## Taul1
Location | Culture | Version | Publisher | PublishDate | Resources.ResourceId | Resources.ResourceType | Resources.ProductSystemId | Resources.ProductSystemResourceId | Resources.Name | Resources.StdName | Resources.StdDescription | Resources.GeneralComment | Resources.Synonyms | Resources.TechnologyDescriptionAndIncludedProcesses | Resources.GeographicalRepresentativenessDescription | Resources.UpdatedTime | Resources.InventoryUnit | Resources.ConservativeDataConversionFactor | Resources.WasteFactor | Resources.RefServiceLifeNormal | Resources.AnnualSupplyOrProductionVolume | Resources.DataItems.PropertyId | Resources.DataItems.PropertyName | Resources.DataItems.PropertyUnitCode | Resources.DataItems.DataValueItems.DataModuleCode | Resources.DataItems.DataValueItems.Value | Resources.Conversions.Field | Resources.Conversions.Unit | Resources.Conversions.Value | Resources.Material.Renewables | Resources.Material.Recycled | Resources.Material.SVHC | Resources.Material.End of life scenario.Reuse | Resources.Material.End of life scenario.Recycled | Resources.Material.End of life scenario.Energy | Resources.Material.End of life scenario.Final | Resources.Material.End of life scenario.Hazardous | Resources.Names.FI | Resources.Names.SV | Resources.Categories.CategorySystem | Resources.Categories.Title | Resources.Categories.ClassificationType | Resources.Report | Resources.ReportURL
FI | en-gb | 1.00.006 | YM, Finland | 2022-03-30 23:59 | 7000000281 | Material | 7 | 499c9c44-740a-4ee2-9b00-c73c9be50658 | Aluminium profile, scrap 100% | EN 15088 | Aluminium and aluminium alloys. Structural products for construction works. Technical conditions for inspection and delivery. | The proposal is to define 4 generic values for aluminium products: <br /> 1) aluminium profile, tube and rod, scrap content 0; <br /> 2) aluminium profile scrap content 100, and 75% minimum; <br /> 3) aluminium sheet, scrap content 0; <br /> 4) aluminium foil, scrap content 0. <br /> The results are based on the results provided by the Finnish manufacturer of aluminium profiles and on the separate data published by the raw material manufacturers. <br /> |  | Aluminium is used in construction for example for the manufacture of doors, windows, facade panels, light ceilings, railings, fences, telecommunication masts, solar energy technology, HVAC devices, racks, ladders, and stairs. Aluminium profiles also provide frames to support for large glazed surfaces such as verandas and curtain walls. The electrical devices industry uses aluminium in conductors, cooling profiles and device cases.<br /> The most essential issue that affects the climate impact of aluminium products is the scrap content. According to EEA, secondary aluminium based production requires roughly 5 % of the original energy consumption. All aluminium products can be recycled after use. Aluminium losses in melting are low, roughly 3 %. The current recycling rate in construction sector for aluminium is estimated at 96 %. <br /> Hot-Rolled Aluminium: Aluminium sheet and plate rolled at a high temperature. <br /> Cold-Rolled Aluminium: Previously hot-rolled sheet subsequently rolled at or near room temperature to make the metal thinner and stronger. <br /> Extruded Aluminium: Aluminium that is fed through a hydraulic press to make a particular shape. | Representative data for products purchased by the construction sector in Finland | 2021-07-21 13:17 | kg | 1.2 | 1.03 | >50 years | At present, China produces the majority (54%) of primary aluminium in the world. Other regions hold a much smaller share. Europe represents 7% of global production. There is aluminium metal supply industry (primary and recycling) in Norway, Iceland, and Sweden. In addition, there are several aluminium plants in all Nordic countries involved in extrusion. In Finland, all aluminium metal - including primary and recycled – is imported. The biggest manufacturers of aluminium profiles in Finland are Purso Oy and Mäkelä Alu. | 1 | Global Warming Potential | kg CO2e/kg | A1-A3 Conservative | 2 | Volume | m3 | 2700 | 0 | 100 | <0.1 | 0 | 95 | 0 | 5 | 0 | Alumiiniprofiili, romu 100% | Aluminiumprofil, metallskrot 100% | Base | Steel and other metals |  | REPORT-METALS-ALUMINIUM.pdf | https://co2data.fi/reports/REPORT-METALS-ALUMINIUM.pdf
FI | en-gb | 1.00.006 | YM, Finland | 2022-03-30 23:59 | 7000000281 | Material | 7 | 499c9c44-740a-4ee2-9b00-c73c9be50658 | Aluminium profile, scrap 100% | EN 15088 | Aluminium and aluminium alloys. Structural products for construction works. Technical conditions for inspection and delivery. | The proposal is to define 4 generic values for aluminium products: <br /> 1) aluminium profile, tube and rod, scrap content 0; <br /> 2) aluminium profile scrap content 100, and 75% minimum; <br /> 3) aluminium sheet, scrap content 0; <br /> 4) aluminium foil, scrap content 0. <br /> The results are based on the results provided by the Finnish manufacturer of aluminium profiles and on the separate data published by the raw material manufacturers. <br /> |  | Aluminium is used in construction for example for the manufacture of doors, windows, facade panels, light ceilings, railings, fences, telecommunication masts, solar energy technology, HVAC devices, racks, ladders, and stairs. Aluminium profiles also provide frames to support for large glazed surfaces such as verandas and curtain walls. The electrical devices industry uses aluminium in conductors, cooling profiles and device cases.<br /> The most essential issue that affects the climate impact of aluminium products is the scrap content. According to EEA, secondary aluminium based production requires roughly 5 % of the original energy consumption. All aluminium products can be recycled after use. Aluminium losses in melting are low, roughly 3 %. The current recycling rate in construction sector for aluminium is estimated at 96 %. <br /> Hot-Rolled Aluminium: Aluminium sheet and plate rolled at a high temperature. <br /> Cold-Rolled Aluminium: Previously hot-rolled sheet subsequently rolled at or near room temperature to make the metal thinner and stronger. <br /> Extruded Aluminium: Aluminium that is fed through a hydraulic press to make a particular shape. | Representative data for products purchased by the construction sector in Finland | 2021-07-21 13:17 | kg | 1.2 | 1.03 | >50 years | At present, China produces the majority (54%) of primary aluminium in the world. Other regions hold a much smaller share. Europe represents 7% of global production. There is aluminium metal supply industry (primary and recycling) in Norway, Iceland, and Sweden. In addition, there are several aluminium plants in all Nordic countries involved in extrusion. In Finland, all aluminium metal - including primary and recycled – is imported. The biggest manufacturers of aluminium profiles in Finland are Purso Oy and Mäkelä Alu. | 1 | Global Warming Potential | kg CO2e/kg | A1-A3 Conservative | 2 | Volume | m3 | 2700 | 0 | 100 | <0.1 | 0 | 95 | 0 | 5 | 0 | Alumiiniprofiili, romu 100% | Aluminiumprofil, metallskrot 100% |  | 222 Alumiinituotteet, Aluminium products 222.2 Alumiiniputket ja -tangot, Aluminium sections 222.3 Alumiinilevyt, Aluminium sheets 222.4 Alumiiniritilät, Aluminium grilles 222.5 Alumiiniverkot, Aluminium mesh | Talo2000 | REPORT-METALS-ALUMINIUM.pdf | https://co2data.fi/reports/REPORT-METALS-ALUMINIUM.pdf
FI | en-gb | 1.00.006 | YM, Finland | 2022-03-30 23:59 | 7000000282 | Material | 7 | 7065cfc8-4923-4d92-aa45-badedc37ac7b | Aluminium profile, scrap min 75% | EN 15088 | Aluminium and aluminium alloys. Structural products for construction works. Technical conditions for inspection and delivery | The proposal is to define 4 generic values for aluminium products: <br /> 1) aluminium profile, tube and rod, scrap content 0; <br /> 2) aluminium profile scrap content 100, and 75% minimum; <br /> 3) aluminium sheet, scrap content 0; <br /> 4) aluminium foil, scrap content 0. <br /> The results are based on the results provided by the Finnish manufacturer of aluminium profiles and on the separate data published by the raw material manufacturers. <br /> |  | Aluminium is used in construction for example for the manufacture of doors, windows, facade panels, light ceilings, railings, fences, telecommunication masts, solar energy technology, HVAC devices, racks, ladders, and stairs. Aluminium profiles also provide frames to support for large glazed surfaces such as verandas and curtain walls. The electrical devices industry uses aluminium in conductors, cooling profiles and device cases.<br /> The most essential issue that affects the climate impact of aluminium products is the scrap content. According to EEA, secondary aluminium based production requires roughly 5 % of the original energy consumption. All aluminium products can be recycled after use. Aluminium losses in melting are low, roughly 3 %. The current recycling rate in construction sector for aluminium is estimated at 96 %. <br /> Hot-Rolled Aluminium: Aluminium sheet and plate rolled at a high temperature. <br /> Cold-Rolled Aluminium: Previously hot-rolled sheet subsequently rolled at or near room temperature to make the metal thinner and stronger. <br /> Extruded Aluminium: Aluminium that is fed through a hydraulic press to make a particular shape. | Representative data for products purchased by the construction sector in Finland | 2021-02-03 13:32 | kg | 1.2 | 1.03 | >50 years | At present, China produces the majority (54%) of primary aluminium in the world. Other regions hold a much smaller share. Europe represents 7% of global production. There is aluminium metal supply industry (primary and recycling) in Norway, Iceland, and Sweden. In addition, there are several aluminium plants in all Nordic countries involved in extrusion. In Finland, all aluminium metal - including primary and recycled – is imported. The biggest manufacturers of aluminium profiles in Finland are Purso Oy and Mäkelä Alu. | 1 | Global Warming Potential | kg CO2e/kg | A1-A3 Conservative | 3.1 | Volume | m3 | 2700 | 0 | 75 | <0.1 | 0 | 95 | 0 | 5 | 0 | Alumiiniprofiili, romu min 75% |  | Base | Steel and other metals |  | REPORT-METALS-ALUMINIUM.pdf | https://co2data.fi/reports/REPORT-METALS-ALUMINIUM.pdf
FI | en-gb | 1.00.006 | YM, Finland | 2022-03-30 23:59 | 7000000282 | Material | 7 | 7065cfc8-4923-4d92-aa45-badedc37ac7b | Aluminium profile, scrap min 75% | EN 15088 | Aluminium and aluminium alloys. Structural products for construction works. Technical conditions for inspection and delivery | The proposal is to define 4 generic values for aluminium products: <br /> 1) aluminium profile, tube and rod, scrap content 0; <br /> 2) aluminium profile scrap content 100, and 75% minimum; <br /> 3) aluminium sheet, scrap content 0; <br /> 4) aluminium foil, scrap content 0. <br /> The results are based on the results provided by the Finnish manufacturer of aluminium profiles and on the separate data published by the raw material manufacturers. <br /> |  | Aluminium is used in construction for example for the manufacture of doors, windows, facade panels, light ceilings, railings, fences, telecommunication masts, solar energy technology, HVAC devices, racks, ladders, and stairs. Aluminium profiles also provide frames to support for large glazed surfaces such as verandas and curtain walls. The electrical devices industry uses aluminium in conductors, cooling profiles and device cases.<br /> The most essential issue that affects the climate impact of aluminium products is the scrap content. According to EEA, secondary aluminium based production requires roughly 5 % of the original energy consumption. All aluminium products can be recycled after use. Aluminium losses in melting are low, roughly 3 %. The current recycling rate in construction sector for aluminium is estimated at 96 %. <br /> Hot-Rolled Aluminium: Aluminium sheet and plate rolled at a high temperature. <br /> Cold-Rolled Aluminium: Previously hot-rolled sheet subsequently rolled at or near room temperature to make the metal thinner and stronger. <br /> Extruded Aluminium: Aluminium that is fed through a hydraulic press to make a particular shape. | Representative data for products purchased by the construction sector in Finland | 2021-02-03 13:32 | kg | 1.2 | 1.03 | >50 years | At present, China produces the majority (54%) of primary aluminium in the world. Other regions hold a much smaller share. Europe represents 7% of global production. There is aluminium metal supply industry (primary and recycling) in Norway, Iceland, and Sweden. In addition, there are several aluminium plants in all Nordic countries involved in extrusion. In Finland, all aluminium metal - including primary and recycled – is imported. The biggest manufacturers of aluminium profiles in Finland are Purso Oy and Mäkelä Alu. | 1 | Global Warming Potential | kg CO2e/kg | A1-A3 Conservative | 3.1 | Volume | m3 | 2700 | 0 | 75 | <0.1 | 0 | 95 | 0 | 5 | 0 | Alumiiniprofiili, romu min 75% |  |  | 222 Alumiinituotteet, Aluminium products 222.2 Alumiiniputket ja -tangot, Aluminium sections 222.3 Alumiinilevyt, Aluminium sheets 222.4 Alumiiniritilät, Aluminium grilles 222.5 Alumiiniverkot, Aluminium mesh | Talo2000 | REPORT-METALS-ALUMINIUM.pdf | https://co2data.fi/reports/REPORT-METALS-ALUMINIUM.pdf
FI | en-gb | 1.00.006 | YM, Finland | 2022-03-30 23:59 | 7000000280 | Material | 7 | 840435c7-7ac6-465d-b189-2e67c9c469f4 | Aluminium profile, tube, rod, extruded, scrap 0% | EN 15088 | Aluminium and aluminium alloys. Structural products for construction works. Technical conditions for inspection and delivery. | The proposal is to define 4 generic values for aluminium products: <br /> 1) aluminium profile, tube and rod, scrap content 0; <br /> 2) aluminium profile scrap content 100, and 75% minimum; <br /> 3) aluminium sheet, scrap content 0; <br /> 4) aluminium foil, scrap content 0. <br /> The results are based on the results provided by the Finnish manufacturer of aluminium profiles and on the separate data published by the raw material manufacturers. <br /> |  | Aluminium is used in construction for example for the manufacture of doors, windows, facade panels, light ceilings, railings, fences, telecommunication masts, solar energy technology, HVAC devices, racks, ladders, and stairs. Aluminium profiles also provide frames to support for large glazed surfaces such as verandas and curtain walls. The electrical devices industry uses aluminium in conductors, cooling profiles and device cases.<br /> The most essential issue that affects the climate impact of aluminium products is the scrap content. According to EEA, secondary aluminium based production requires roughly 5 % of the original energy consumption. All aluminium products can be recycled after use. Aluminium losses in melting are low, roughly 3 %. The current recycling rate in construction sector for aluminium is estimated at 96 %. <br /> Hot-Rolled Aluminium: Aluminium sheet and plate rolled at a high temperature. <br /> Cold-Rolled Aluminium: Previously hot-rolled sheet subsequently rolled at or near room temperature to make the metal thinner and stronger. <br /> Extruded Aluminium: Aluminium that is fed through a hydraulic press to make a particular shape. | Representative data for products purchased by the construction sector in Finland | 2021-07-21 13:21 | kg | 1.2 | 1.03 | >50 years | At present, China produces the majority (54%) of primary aluminium in the world. Other regions hold a much smaller share. Europe represents 7% of global production. There is aluminium metal supply industry (primary and recycling) in Norway, Iceland, and Sweden. In addition, there are several aluminium plants in all Nordic countries involved in extrusion. In Finland, all aluminium metal - including primary and recycled – is imported. The biggest manufacturers of aluminium profiles in Finland are Purso Oy and Mäkelä Alu. | 1 | Global Warming Potential | kg CO2e/kg | A1-A3 Conservative | 7.2 | Volume | m3 | 2700 | 0 | 0 | <0.1 | 0 | 95 | 0 | 5 | 0 | Alumiiniprofiili, -putki, -tanko, suulakepuristettu, romu 0% | Aluminiumprofil, rör, stång, extrudat, metallskort 0% | Base | Steel and other metals |  | REPORT-METALS-ALUMINIUM.pdf | https://co2data.fi/reports/REPORT-METALS-ALUMINIUM.pdf
FI | en-gb | 1.00.006 | YM, Finland | 2022-03-30 23:59 | 7000000280 | Material | 7 | 840435c7-7ac6-465d-b189-2e67c9c469f4 | Aluminium profile, tube, rod, extruded, scrap 0% | EN 15088 | Aluminium and aluminium alloys. Structural products for construction works. Technical conditions for inspection and delivery. | The proposal is to define 4 generic values for aluminium products: <br /> 1) aluminium profile, tube and rod, scrap content 0; <br /> 2) aluminium profile scrap content 100, and 75% minimum; <br /> 3) aluminium sheet, scrap content 0; <br /> 4) aluminium foil, scrap content 0. <br /> The results are based on the results provided by the Finnish manufacturer of aluminium profiles and on the separate data published by the raw material manufacturers. <br /> |  | Aluminium is used in construction for example for the manufacture of doors, windows, facade panels, light ceilings, railings, fences, telecommunication masts, solar energy technology, HVAC devices, racks, ladders, and stairs. Aluminium profiles also provide frames to support for large glazed surfaces such as verandas and curtain walls. The electrical devices industry uses aluminium in conductors, cooling profiles and device cases.<br /> The most essential issue that affects the climate impact of aluminium products is the scrap content. According to EEA, secondary aluminium based production requires roughly 5 % of the original energy consumption. All aluminium products can be recycled after use. Aluminium losses in melting are low, roughly 3 %. The current recycling rate in construction sector for aluminium is estimated at 96 %. <br /> Hot-Rolled Aluminium: Aluminium sheet and plate rolled at a high temperature. <br /> Cold-Rolled Aluminium: Previously hot-rolled sheet subsequently rolled at or near room temperature to make the metal thinner and stronger. <br /> Extruded Aluminium: Aluminium that is fed through a hydraulic press to make a particular shape. | Representative data for products purchased by the construction sector in Finland | 2021-07-21 13:21 | kg | 1.2 | 1.03 | >50 years | At present, China produces the majority (54%) of primary aluminium in the world. Other regions hold a much smaller share. Europe represents 7% of global production. There is aluminium metal supply industry (primary and recycling) in Norway, Iceland, and Sweden. In addition, there are several aluminium plants in all Nordic countries involved in extrusion. In Finland, all aluminium metal - including primary and recycled – is imported. The biggest manufacturers of aluminium profiles in Finland are Purso Oy and Mäkelä Alu. | 1 | Global Warming Potential | kg CO2e/kg | A1-A3 Conservative | 7.2 | Volume | m3 | 2700 | 0 | 0 | <0.1 | 0 | 95 | 0 | 5 | 0 | Alumiiniprofiili, -putki, -tanko, suulakepuristettu, romu 0% | Aluminiumprofil, rör, stång, extrudat, metallskort 0% |  | 222 Alumiinituotteet, Aluminium products 222.2 Alumiiniputket ja -tangot, Aluminium sections 222.3 Alumiinilevyt, Aluminium sheets 222.4 Alumiiniritilät, Aluminium grilles 222.5 Alumiiniverkot, Aluminium mesh | Talo2000 | REPORT-METALS-ALUMINIUM.pdf | https://co2data.fi/reports/REPORT-METALS-ALUMINIUM.pdf
FI | en-gb | 1.00.006 | YM, Finland | 2022-03-30 23:59 | 7000000337 | Material | 7 | 74eed922-a4db-4bcd-8eec-06d57007cb41 | Concrete pile RTB-250 | EN 12794 | Precast concrete products. Foundation piles | Concrete wells, concrete pipes and concrete piles are precast products. The main raw materials are aggregates, cement and water. Piles also include reinforcement and other metal parts. The GWP values are based on the assessment results of Finnish manufacturers. The data is based on the operation year 2019. |  | Concrete wells and pipes: High-strength concrete used in the manufacture of pipes is highly resistant to chemical stress and temperature fluctuations. Main GWP impacts come from the use of cement. <br /> Concrete foundation piles: Site conditions and structural requirements determine the type of pile. The concrete used in the piles is made in accordance with standard EN 206 and strength of the concrete is C40/50 (K-50) or C45/55 (K-55). Manufacturing of concrete piles include preparation of concrete, reinforcement work and pile casting. Includes various steel parts. | Representative data for products purchased by the construction sector in Finland | 2021-07-06 14:11 | kg | 1.2 | 1.03 | >50 years | According to the Confederation of Finnish Construction Industries RT concrete pile manufacturers in Finland are HTM Group Ltd, Lujabetoni Oy, TB-Paalu Oy. <br /> Concrete pipes and wells are manufactured in Finland from domestic raw materials (sand, gravel cement and water). The degree of domestic manufacturing is over 90%. <br /> | 1 | Global Warming Potential | kg CO2e/kg | A1-A3 Conservative | 0.18 | Length | m | 115 | 0 | 4 | <0.1 | 0 | 0 | 0 | 100 | 0 | Betonipaalu RTB-250 | Betongpåle RTB-250 | Base | Concrete |  | Infra-concrete.pdf | https://co2data.fi/reports/Infra-concrete.pdf
FI | en-gb | 1.00.006 | YM, Finland | 2022-03-30 23:59 | 7000000337 | Material | 7 | 74eed922-a4db-4bcd-8eec-06d57007cb41 | Concrete pile RTB-250 | EN 12794 | Precast concrete products. Foundation piles | Concrete wells, concrete pipes and concrete piles are precast products. The main raw materials are aggregates, cement and water. Piles also include reinforcement and other metal parts. The GWP values are based on the assessment results of Finnish manufacturers. The data is based on the operation year 2019. |  | Concrete wells and pipes: High-strength concrete used in the manufacture of pipes is highly resistant to chemical stress and temperature fluctuations. Main GWP impacts come from the use of cement. <br /> Concrete foundation piles: Site conditions and structural requirements determine the type of pile. The concrete used in the piles is made in accordance with standard EN 206 and strength of the concrete is C40/50 (K-50) or C45/55 (K-55). Manufacturing of concrete piles include preparation of concrete, reinforcement work and pile casting. Includes various steel parts. | Representative data for products purchased by the construction sector in Finland | 2021-07-06 14:11 | kg | 1.2 | 1.03 | >50 years | According to the Confederation of Finnish Construction Industries RT concrete pile manufacturers in Finland are HTM Group Ltd, Lujabetoni Oy, TB-Paalu Oy. <br /> Concrete pipes and wells are manufactured in Finland from domestic raw materials (sand, gravel cement and water). The degree of domestic manufacturing is over 90%. <br /> | 1 | Global Warming Potential | kg CO2e/kg | A1-A3 Conservative | 0.18 | Length | m | 115 | 0 | 4 | <0.1 | 0 | 0 | 0 | 100 | 0 | Betonipaalu RTB-250 | Betongpåle RTB-250 | Base | Infra, yard, and foundations |  | Infra-concrete.pdf | https://co2data.fi/reports/Infra-concrete.pdf
FI | en-gb | 1.00.006 | YM, Finland | 2022-03-30 23:59 | 7000000337 | Material | 7 | 74eed922-a4db-4bcd-8eec-06d57007cb41 | Concrete pile RTB-250 | EN 12794 | Precast concrete products. Foundation piles | Concrete wells, concrete pipes and concrete piles are precast products. The main raw materials are aggregates, cement and water. Piles also include reinforcement and other metal parts. The GWP values are based on the assessment results of Finnish manufacturers. The data is based on the operation year 2019. |  | Concrete wells and pipes: High-strength concrete used in the manufacture of pipes is highly resistant to chemical stress and temperature fluctuations. Main GWP impacts come from the use of cement. <br /> Concrete foundation piles: Site conditions and structural requirements determine the type of pile. The concrete used in the piles is made in accordance with standard EN 206 and strength of the concrete is C40/50 (K-50) or C45/55 (K-55). Manufacturing of concrete piles include preparation of concrete, reinforcement work and pile casting. Includes various steel parts. | Representative data for products purchased by the construction sector in Finland | 2021-07-06 14:11 | kg | 1.2 | 1.03 | >50 years | According to the Confederation of Finnish Construction Industries RT concrete pile manufacturers in Finland are HTM Group Ltd, Lujabetoni Oy, TB-Paalu Oy. <br /> Concrete pipes and wells are manufactured in Finland from domestic raw materials (sand, gravel cement and water). The degree of domestic manufacturing is over 90%. <br /> | 1 | Global Warming Potential | kg CO2e/kg | A1-A3 Conservative | 0.18 | Length | m | 115 | 0 | 4 | <0.1 | 0 | 0 | 0 | 100 | 0 | Betonipaalu RTB-250 | Betongpåle RTB-250 |  | 1 Maa- ja aluerakennustuotteet 14 – Maaputket 144 – Kaivot 144.1 Betonikaivot 1.2 Pohjarakennustuotteet 121 Paalut 121.3 Betonipaalut | Talo2000 | Infra-concrete.pdf | https://co2data.fi/reports/Infra-concrete.pdf
FI | en-gb | 1.00.006 | YM, Finland | 2022-03-30 23:59 | 7000000337 | Material | 7 | 74eed922-a4db-4bcd-8eec-06d57007cb41 | Concrete pile RTB-250 | EN 12794 | Precast concrete products. Foundation piles | Concrete wells, concrete pipes and concrete piles are precast products. The main raw materials are aggregates, cement and water. Piles also include reinforcement and other metal parts. The GWP values are based on the assessment results of Finnish manufacturers. The data is based on the operation year 2019. |  | Concrete wells and pipes: High-strength concrete used in the manufacture of pipes is highly resistant to chemical stress and temperature fluctuations. Main GWP impacts come from the use of cement. <br /> Concrete foundation piles: Site conditions and structural requirements determine the type of pile. The concrete used in the piles is made in accordance with standard EN 206 and strength of the concrete is C40/50 (K-50) or C45/55 (K-55). Manufacturing of concrete piles include preparation of concrete, reinforcement work and pile casting. Includes various steel parts. | Representative data for products purchased by the construction sector in Finland | 2021-07-06 14:11 | kg | 1.2 | 1.03 | >50 years | According to the Confederation of Finnish Construction Industries RT concrete pile manufacturers in Finland are HTM Group Ltd, Lujabetoni Oy, TB-Paalu Oy. <br /> Concrete pipes and wells are manufactured in Finland from domestic raw materials (sand, gravel cement and water). The degree of domestic manufacturing is over 90%. <br /> | 1 | Global Warming Potential | kg CO2e/kg | A1-A3 Conservative | 0.18 | Note |  | Weight conversion to the assessment of running meters impacts are: RTN-250 pile weight 115 kg/rm | 0 | 4 | <0.1 | 0 | 0 | 0 | 100 | 0 | Betonipaalu RTB-250 | Betongpåle RTB-250 | Base | Concrete |  | Infra-concrete.pdf | https://co2data.fi/reports/Infra-concrete.pdf
FI | en-gb | 1.00.006 | YM, Finland | 2022-03-30 23:59 | 7000000337 | Material | 7 | 74eed922-a4db-4bcd-8eec-06d57007cb41 | Concrete pile RTB-250 | EN 12794 | Precast concrete products. Foundation piles | Concrete wells, concrete pipes and concrete piles are precast products. The main raw materials are aggregates, cement and water. Piles also include reinforcement and other metal parts. The GWP values are based on the assessment results of Finnish manufacturers. The data is based on the operation year 2019. |  | Concrete wells and pipes: High-strength concrete used in the manufacture of pipes is highly resistant to chemical stress and temperature fluctuations. Main GWP impacts come from the use of cement. <br /> Concrete foundation piles: Site conditions and structural requirements determine the type of pile. The concrete used in the piles is made in accordance with standard EN 206 and strength of the concrete is C40/50 (K-50) or C45/55 (K-55). Manufacturing of concrete piles include preparation of concrete, reinforcement work and pile casting. Includes various steel parts. | Representative data for products purchased by the construction sector in Finland | 2021-07-06 14:11 | kg | 1.2 | 1.03 | >50 years | According to the Confederation of Finnish Construction Industries RT concrete pile manufacturers in Finland are HTM Group Ltd, Lujabetoni Oy, TB-Paalu Oy. <br /> Concrete pipes and wells are manufactured in Finland from domestic raw materials (sand, gravel cement and water). The degree of domestic manufacturing is over 90%. <br /> | 1 | Global Warming Potential | kg CO2e/kg | A1-A3 Conservative | 0.18 | Note |  | Weight conversion to the assessment of running meters impacts are: RTN-250 pile weight 115 kg/rm | 0 | 4 | <0.1 | 0 | 0 | 0 | 100 | 0 | Betonipaalu RTB-250 | Betongpåle RTB-250 | Base | Infra, yard, and foundations |  | Infra-concrete.pdf | https://co2data.fi/reports/Infra-concrete.pdf
FI | en-gb | 1.00.006 | YM, Finland | 2022-03-30 23:59 | 7000000337 | Material | 7 | 74eed922-a4db-4bcd-8eec-06d57007cb41 | Concrete pile RTB-250 | EN 12794 | Precast concrete products. Foundation piles | Concrete wells, concrete pipes and concrete piles are precast products. The main raw materials are aggregates, cement and water. Piles also include reinforcement and other metal parts. The GWP values are based on the assessment results of Finnish manufacturers. The data is based on the operation year 2019. |  | Concrete wells and pipes: High-strength concrete used in the manufacture of pipes is highly resistant to chemical stress and temperature fluctuations. Main GWP impacts come from the use of cement. <br /> Concrete foundation piles: Site conditions and structural requirements determine the type of pile. The concrete used in the piles is made in accordance with standard EN 206 and strength of the concrete is C40/50 (K-50) or C45/55 (K-55). Manufacturing of concrete piles include preparation of concrete, reinforcement work and pile casting. Includes various steel parts. | Representative data for products purchased by the construction sector in Finland | 2021-07-06 14:11 | kg | 1.2 | 1.03 | >50 years | According to the Confederation of Finnish Construction Industries RT concrete pile manufacturers in Finland are HTM Group Ltd, Lujabetoni Oy, TB-Paalu Oy. <br /> Concrete pipes and wells are manufactured in Finland from domestic raw materials (sand, gravel cement and water). The degree of domestic manufacturing is over 90%. <br /> | 1 | Global Warming Potential | kg CO2e/kg | A1-A3 Conservative | 0.18 | Note |  | Weight conversion to the assessment of running meters impacts are: RTN-250 pile weight 115 kg/rm | 0 | 4 | <0.1 | 0 | 0 | 0 | 100 | 0 | Betonipaalu RTB-250 | Betongpåle RTB-250 |  | 1 Maa- ja aluerakennustuotteet 14 – Maaputket 144 – Kaivot 144.1 Betonikaivot 1.2 Pohjarakennustuotteet 121 Paalut 121.3 Betonipaalut | Talo2000 | Infra-concrete.pdf | https://co2data.fi/reports/Infra-concrete.pdf
FI | en-gb | 1.00.006 | YM, Finland | 2022-03-30 23:59 | 7000000338 | Material | 7 | f51b2e02-d1e0-459c-b336-dcd89608323b | Concrete pile RTB-300 | EN 12794 | Precast concrete products. Foundation piles | Concrete wells, concrete pipes and concrete piles are precast products. The main raw materials are aggregates, cement and water. Piles also include reinforcement and other metal parts. The GWP values are based on the assessment results of Finnish manufacturers. The data is based on the operation year 2019. |  | Concrete wells and pipes: High-strength concrete used in the manufacture of pipes is highly resistant to chemical stress and temperature fluctuations. Main GWP impacts come from the use of cement. <br /> Concrete foundation piles: Site conditions and structural requirements determine the type of pile. The concrete used in the piles is made in accordance with standard EN 206 and strength of the concrete is C40/50 (K-50) or C45/55 (K-55). Manufacturing of concrete piles include preparation of concrete, reinforcement work and pile casting. Includes various steel parts. | Representative data for products purchased by the construction sector in Finland | 2021-07-06 14:11 | kg | 1.2 | 1.03 | >50 years | According to the Confederation of Finnish Construction Industries RT concrete pile manufacturers in Finland are HTM Group Ltd, Lujabetoni Oy, TB-Paalu Oy. <br /> Concrete pipes and wells are manufactured in Finland from domestic raw materials (sand, gravel cement and water). The degree of domestic manufacturing is over 90%. <br /> | 1 | Global Warming Potential | kg CO2e/kg | A1-A3 Conservative | 0.18 | Length | m | 225 | 0 | 4 | <0.1 | 0 | 0 | 0 | 100 | 0 | Betonipaalu RTB-300 | Betongpåle RTB-300 | Base | Concrete |  | Infra-concrete.pdf | https://co2data.fi/reports/Infra-concrete.pdf
FI | en-gb | 1.00.006 | YM, Finland | 2022-03-30 23:59 | 7000000338 | Material | 7 | f51b2e02-d1e0-459c-b336-dcd89608323b | Concrete pile RTB-300 | EN 12794 | Precast concrete products. Foundation piles | Concrete wells, concrete pipes and concrete piles are precast products. The main raw materials are aggregates, cement and water. Piles also include reinforcement and other metal parts. The GWP values are based on the assessment results of Finnish manufacturers. The data is based on the operation year 2019. |  | Concrete wells and pipes: High-strength concrete used in the manufacture of pipes is highly resistant to chemical stress and temperature fluctuations. Main GWP impacts come from the use of cement. <br /> Concrete foundation piles: Site conditions and structural requirements determine the type of pile. The concrete used in the piles is made in accordance with standard EN 206 and strength of the concrete is C40/50 (K-50) or C45/55 (K-55). Manufacturing of concrete piles include preparation of concrete, reinforcement work and pile casting. Includes various steel parts. | Representative data for products purchased by the construction sector in Finland | 2021-07-06 14:11 | kg | 1.2 | 1.03 | >50 years | According to the Confederation of Finnish Construction Industries RT concrete pile manufacturers in Finland are HTM Group Ltd, Lujabetoni Oy, TB-Paalu Oy. <br /> Concrete pipes and wells are manufactured in Finland from domestic raw materials (sand, gravel cement and water). The degree of domestic manufacturing is over 90%. <br /> | 1 | Global Warming Potential | kg CO2e/kg | A1-A3 Conservative | 0.18 | Length | m | 225 | 0 | 4 | <0.1 | 0 | 0 | 0 | 100 | 0 | Betonipaalu RTB-300 | Betongpåle RTB-300 | Base | Infra, yard, and foundations |  | Infra-concrete.pdf | https://co2data.fi/reports/Infra-concrete.pdf
FI | en-gb | 1.00.006 | YM, Finland | 2022-03-30 23:59 | 7000000338 | Material | 7 | f51b2e02-d1e0-459c-b336-dcd89608323b | Concrete pile RTB-300 | EN 12794 | Precast concrete products. Foundation piles | Concrete wells, concrete pipes and concrete piles are precast products. The main raw materials are aggregates, cement and water. Piles also include reinforcement and other metal parts. The GWP values are based on the assessment results of Finnish manufacturers. The data is based on the operation year 2019. |  | Concrete wells and pipes: High-strength concrete used in the manufacture of pipes is highly resistant to chemical stress and temperature fluctuations. Main GWP impacts come from the use of cement. <br /> Concrete foundation piles: Site conditions and structural requirements determine the type of pile. The concrete used in the piles is made in accordance with standard EN 206 and strength of the concrete is C40/50 (K-50) or C45/55 (K-55). Manufacturing of concrete piles include preparation of concrete, reinforcement work and pile casting. Includes various steel parts. | Representative data for products purchased by the construction sector in Finland | 2021-07-06 14:11 | kg | 1.2 | 1.03 | >50 years | According to the Confederation of Finnish Construction Industries RT concrete pile manufacturers in Finland are HTM Group Ltd, Lujabetoni Oy, TB-Paalu Oy. <br /> Concrete pipes and wells are manufactured in Finland from domestic raw materials (sand, gravel cement and water). The degree of domestic manufacturing is over 90%. <br /> | 1 | Global Warming Potential | kg CO2e/kg | A1-A3 Conservative | 0.18 | Length | m | 225 | 0 | 4 | <0.1 | 0 | 0 | 0 | 100 | 0 | Betonipaalu RTB-300 | Betongpåle RTB-300 |  | 1 Maa- ja aluerakennustuotteet 14 – Maaputket 144 – Kaivot 144.1 Betonikaivot 1.2 Pohjarakennustuotteet 121 Paalut 121.3 Betonipaalut | Talo2000 | Infra-concrete.pdf | https://co2data.fi/reports/Infra-concrete.pdf
FI | en-gb | 1.00.006 | YM, Finland | 2022-03-30 23:59 | 7000000338 | Material | 7 | f51b2e02-d1e0-459c-b336-dcd89608323b | Concrete pile RTB-300 | EN 12794 | Precast concrete products. Foundation piles | Concrete wells, concrete pipes and concrete piles are precast products. The main raw materials are aggregates, cement and water. Piles also include reinforcement and other metal parts. The GWP values are based on the assessment results of Finnish manufacturers. The data is based on the operation year 2019. |  | Concrete wells and pipes: High-strength concrete used in the manufacture of pipes is highly resistant to chemical stress and temperature fluctuations. Main GWP impacts come from the use of cement. <br /> Concrete foundation piles: Site conditions and structural requirements determine the type of pile. The concrete used in the piles is made in accordance with standard EN 206 and strength of the concrete is C40/50 (K-50) or C45/55 (K-55). Manufacturing of concrete piles include preparation of concrete, reinforcement work and pile casting. Includes various steel parts. | Representative data for products purchased by the construction sector in Finland | 2021-07-06 14:11 | kg | 1.2 | 1.03 | >50 years | According to the Confederation of Finnish Construction Industries RT concrete pile manufacturers in Finland are HTM Group Ltd, Lujabetoni Oy, TB-Paalu Oy. <br /> Concrete pipes and wells are manufactured in Finland from domestic raw materials (sand, gravel cement and water). The degree of domestic manufacturing is over 90%. <br /> | 1 | Global Warming Potential | kg CO2e/kg | A1-A3 Conservative | 0.18 | Note |  | RTB-300-16 pile weight is 225 kg/rm | 0 | 4 | <0.1 | 0 | 0 | 0 | 100 | 0 | Betonipaalu RTB-300 | Betongpåle RTB-300 | Base | Concrete |  | Infra-concrete.pdf | https://co2data.fi/reports/Infra-concrete.pdf
FI | en-gb | 1.00.006 | YM, Finland | 2022-03-30 23:59 | 7000000338 | Material | 7 | f51b2e02-d1e0-459c-b336-dcd89608323b | Concrete pile RTB-300 | EN 12794 | Precast concrete products. Foundation piles | Concrete wells, concrete pipes and concrete piles are precast products. The main raw materials are aggregates, cement and water. Piles also include reinforcement and other metal parts. The GWP values are based on the assessment results of Finnish manufacturers. The data is based on the operation year 2019. |  | Concrete wells and pipes: High-strength concrete used in the manufacture of pipes is highly resistant to chemical stress and temperature fluctuations. Main GWP impacts come from the use of cement. <br /> Concrete foundation piles: Site conditions and structural requirements determine the type of pile. The concrete used in the piles is made in accordance with standard EN 206 and strength of the concrete is C40/50 (K-50) or C45/55 (K-55). Manufacturing of concrete piles include preparation of concrete, reinforcement work and pile casting. Includes various steel parts. | Representative data for products purchased by the construction sector in Finland | 2021-07-06 14:11 | kg | 1.2 | 1.03 | >50 years | According to the Confederation of Finnish Construction Industries RT concrete pile manufacturers in Finland are HTM Group Ltd, Lujabetoni Oy, TB-Paalu Oy. <br /> Concrete pipes and wells are manufactured in Finland from domestic raw materials (sand, gravel cement and water). The degree of domestic manufacturing is over 90%. <br /> | 1 | Global Warming Potential | kg CO2e/kg | A1-A3 Conservative | 0.18 | Note |  | RTB-300-16 pile weight is 225 kg/rm | 0 | 4 | <0.1 | 0 | 0 | 0 | 100 | 0 | Betonipaalu RTB-300 | Betongpåle RTB-300 | Base | Infra, yard, and foundations |  | Infra-concrete.pdf | https://co2data.fi/reports/Infra-concrete.pdf
FI | en-gb | 1.00.006 | YM, Finland | 2022-03-30 23:59 | 7000000338 | Material | 7 | f51b2e02-d1e0-459c-b336-dcd89608323b | Concrete pile RTB-300 | EN 12794 | Precast concrete products. Foundation piles | Concrete wells, concrete pipes and concrete piles are precast products. The main raw materials are aggregates, cement and water. Piles also include reinforcement and other metal parts. The GWP values are based on the assessment results of Finnish manufacturers. The data is based on the operation year 2019. |  | Concrete wells and pipes: High-strength concrete used in the manufacture of pipes is highly resistant to chemical stress and temperature fluctuations. Main GWP impacts come from the use of cement. <br /> Concrete foundation piles: Site conditions and structural requirements determine the type of pile. The concrete used in the piles is made in accordance with standard EN 206 and strength of the concrete is C40/50 (K-50) or C45/55 (K-55). Manufacturing of concrete piles include preparation of concrete, reinforcement work and pile casting. Includes various steel parts. | Representative data for products purchased by the construction sector in Finland | 2021-07-06 14:11 | kg | 1.2 | 1.03 | >50 years | According to the Confederation of Finnish Construction Industries RT concrete pile manufacturers in Finland are HTM Group Ltd, Lujabetoni Oy, TB-Paalu Oy. <br /> Concrete pipes and wells are manufactured in Finland from domestic raw materials (sand, gravel cement and water). The degree of domestic manufacturing is over 90%. <br /> | 1 | Global Warming Potential | kg CO2e/kg | A1-A3 Conservative | 0.18 | Note |  | RTB-300-16 pile weight is 225 kg/rm | 0 | 4 | <0.1 | 0 | 0 | 0 | 100 | 0 | Betonipaalu RTB-300 | Betongpåle RTB-300 |  | 1 Maa- ja aluerakennustuotteet 14 – Maaputket 144 – Kaivot 144.1 Betonikaivot 1.2 Pohjarakennustuotteet 121 Paalut 121.3 Betonipaalut | Talo2000 | Infra-concrete.pdf | https://co2data.fi/reports/Infra-concrete.pdf
FI | en-gb | 1.00.006 | YM, Finland | 2022-03-30 23:59 | 7000000339 | Material | 7 | 5e7bb8f0-26d1-4191-b4ba-bde133408f7f | Concrete pile RTB-350 | EN 12794 | Precast concrete products. Foundation piles | Concrete wells, concrete pipes and concrete piles are precast products. The main raw materials are aggregates, cement and water. Piles also include reinforcement and other metal parts. The GWP values are based on the assessment results of Finnish manufacturers. The data is based on the operation year 2019. |  | Concrete wells and pipes: High-strength concrete used in the manufacture of pipes is highly resistant to chemical stress and temperature fluctuations. Main GWP impacts come from the use of cement. <br /> Concrete foundation piles: Site conditions and structural requirements determine the type of pile. The concrete used in the piles is made in accordance with standard EN 206 and strength of the concrete is C40/50 (K-50) or C45/55 (K-55). Manufacturing of concrete piles include preparation of concrete, reinforcement work and pile casting. Includes various steel parts. | Representative data for products purchased by the construction sector in Finland | 2021-07-06 14:11 | kg | 1.2 | 1.03 | >50 years | According to the Confederation of Finnish Construction Industries RT concrete pile manufacturers in Finland are HTM Group Ltd, Lujabetoni Oy, TB-Paalu Oy. <br /> Concrete pipes and wells are manufactured in Finland from domestic raw materials (sand, gravel cement and water). The degree of domestic manufacturing is over 90%. <br /> | 1 | Global Warming Potential | kg CO2e/kg | A1-A3 Conservative | 0.18 | Length | m | 306 | 0 | 4 | <0.1 | 0 | 0 | 0 | 100 | 0 | Betonipaalu RTB-350 | Betongpåle RTB-350 | Base | Concrete |  | Infra-concrete.pdf | https://co2data.fi/reports/Infra-concrete.pdf
FI | en-gb | 1.00.006 | YM, Finland | 2022-03-30 23:59 | 7000000339 | Material | 7 | 5e7bb8f0-26d1-4191-b4ba-bde133408f7f | Concrete pile RTB-350 | EN 12794 | Precast concrete products. Foundation piles | Concrete wells, concrete pipes and concrete piles are precast products. The main raw materials are aggregates, cement and water. Piles also include reinforcement and other metal parts. The GWP values are based on the assessment results of Finnish manufacturers. The data is based on the operation year 2019. |  | Concrete wells and pipes: High-strength concrete used in the manufacture of pipes is highly resistant to chemical stress and temperature fluctuations. Main GWP impacts come from the use of cement. <br /> Concrete foundation piles: Site conditions and structural requirements determine the type of pile. The concrete used in the piles is made in accordance with standard EN 206 and strength of the concrete is C40/50 (K-50) or C45/55 (K-55). Manufacturing of concrete piles include preparation of concrete, reinforcement work and pile casting. Includes various steel parts. | Representative data for products purchased by the construction sector in Finland | 2021-07-06 14:11 | kg | 1.2 | 1.03 | >50 years | According to the Confederation of Finnish Construction Industries RT concrete pile manufacturers in Finland are HTM Group Ltd, Lujabetoni Oy, TB-Paalu Oy. <br /> Concrete pipes and wells are manufactured in Finland from domestic raw materials (sand, gravel cement and water). The degree of domestic manufacturing is over 90%. <br /> | 1 | Global Warming Potential | kg CO2e/kg | A1-A3 Conservative | 0.18 | Length | m | 306 | 0 | 4 | <0.1 | 0 | 0 | 0 | 100 | 0 | Betonipaalu RTB-350 | Betongpåle RTB-350 | Base | Infra, yard, and foundations |  | Infra-concrete.pdf | https://co2data.fi/reports/Infra-concrete.pdf
FI | en-gb | 1.00.006 | YM, Finland | 2022-03-30 23:59 | 7000000339 | Material | 7 | 5e7bb8f0-26d1-4191-b4ba-bde133408f7f | Concrete pile RTB-350 | EN 12794 | Precast concrete products. Foundation piles | Concrete wells, concrete pipes and concrete piles are precast products. The main raw materials are aggregates, cement and water. Piles also include reinforcement and other metal parts. The GWP values are based on the assessment results of Finnish manufacturers. The data is based on the operation year 2019. |  | Concrete wells and pipes: High-strength concrete used in the manufacture of pipes is highly resistant to chemical stress and temperature fluctuations. Main GWP impacts come from the use of cement. <br /> Concrete foundation piles: Site conditions and structural requirements determine the type of pile. The concrete used in the piles is made in accordance with standard EN 206 and strength of the concrete is C40/50 (K-50) or C45/55 (K-55). Manufacturing of concrete piles include preparation of concrete, reinforcement work and pile casting. Includes various steel parts. | Representative data for products purchased by the construction sector in Finland | 2021-07-06 14:11 | kg | 1.2 | 1.03 | >50 years | According to the Confederation of Finnish Construction Industries RT concrete pile manufacturers in Finland are HTM Group Ltd, Lujabetoni Oy, TB-Paalu Oy. <br /> Concrete pipes and wells are manufactured in Finland from domestic raw materials (sand, gravel cement and water). The degree of domestic manufacturing is over 90%. <br /> | 1 | Global Warming Potential | kg CO2e/kg | A1-A3 Conservative | 0.18 | Length | m | 306 | 0 | 4 | <0.1 | 0 | 0 | 0 | 100 | 0 | Betonipaalu RTB-350 | Betongpåle RTB-350 |  | 1 Maa- ja aluerakennustuotteet 14 – Maaputket 144 – Kaivot 144.1 Betonikaivot 1.2 Pohjarakennustuotteet 121 Paalut 121.3 Betonipaalut | Talo2000 | Infra-concrete.pdf | https://co2data.fi/reports/Infra-concrete.pdf
FI | en-gb | 1.00.006 | YM, Finland | 2022-03-30 23:59 | 7000000339 | Material | 7 | 5e7bb8f0-26d1-4191-b4ba-bde133408f7f | Concrete pile RTB-350 | EN 12794 | Precast concrete products. Foundation piles | Concrete wells, concrete pipes and concrete piles are precast products. The main raw materials are aggregates, cement and water. Piles also include reinforcement and other metal parts. The GWP values are based on the assessment results of Finnish manufacturers. The data is based on the operation year 2019. |  | Concrete wells and pipes: High-strength concrete used in the manufacture of pipes is highly resistant to chemical stress and temperature fluctuations. Main GWP impacts come from the use of cement. <br /> Concrete foundation piles: Site conditions and structural requirements determine the type of pile. The concrete used in the piles is made in accordance with standard EN 206 and strength of the concrete is C40/50 (K-50) or C45/55 (K-55). Manufacturing of concrete piles include preparation of concrete, reinforcement work and pile casting. Includes various steel parts. | Representative data for products purchased by the construction sector in Finland | 2021-07-06 14:11 | kg | 1.2 | 1.03 | >50 years | According to the Confederation of Finnish Construction Industries RT concrete pile manufacturers in Finland are HTM Group Ltd, Lujabetoni Oy, TB-Paalu Oy. <br /> Concrete pipes and wells are manufactured in Finland from domestic raw materials (sand, gravel cement and water). The degree of domestic manufacturing is over 90%. <br /> | 1 | Global Warming Potential | kg CO2e/kg | A1-A3 Conservative | 0.18 | Note |  | RTC-350 pile weight is 306 kg/rm | 0 | 4 | <0.1 | 0 | 0 | 0 | 100 | 0 | Betonipaalu RTB-350 | Betongpåle RTB-350 | Base | Concrete |  | Infra-concrete.pdf | https://co2data.fi/reports/Infra-concrete.pdf
FI | en-gb | 1.00.006 | YM, Finland | 2022-03-30 23:59 | 7000000339 | Material | 7 | 5e7bb8f0-26d1-4191-b4ba-bde133408f7f | Concrete pile RTB-350 | EN 12794 | Precast concrete products. Foundation piles | Concrete wells, concrete pipes and concrete piles are precast products. The main raw materials are aggregates, cement and water. Piles also include reinforcement and other metal parts. The GWP values are based on the assessment results of Finnish manufacturers. The data is based on the operation year 2019. |  | Concrete wells and pipes: High-strength concrete used in the manufacture of pipes is highly resistant to chemical stress and temperature fluctuations. Main GWP impacts come from the use of cement. <br /> Concrete foundation piles: Site conditions and structural requirements determine the type of pile. The concrete used in the piles is made in accordance with standard EN 206 and strength of the concrete is C40/50 (K-50) or C45/55 (K-55). Manufacturing of concrete piles include preparation of concrete, reinforcement work and pile casting. Includes various steel parts. | Representative data for products purchased by the construction sector in Finland | 2021-07-06 14:11 | kg | 1.2 | 1.03 | >50 years | According to the Confederation of Finnish Construction Industries RT concrete pile manufacturers in Finland are HTM Group Ltd, Lujabetoni Oy, TB-Paalu Oy. <br /> Concrete pipes and wells are manufactured in Finland from domestic raw materials (sand, gravel cement and water). The degree of domestic manufacturing is over 90%. <br /> | 1 | Global Warming Potential | kg CO2e/kg | A1-A3 Conservative | 0.18 | Note |  | RTC-350 pile weight is 306 kg/rm | 0 | 4 | <0.1 | 0 | 0 | 0 | 100 | 0 | Betonipaalu RTB-350 | Betongpåle RTB-350 | Base | Infra, yard, and foundations |  | Infra-concrete.pdf | https://co2data.fi/reports/Infra-concrete.pdf
FI | en-gb | 1.00.006 | YM, Finland | 2022-03-30 23:59 | 7000000339 | Material | 7 | 5e7bb8f0-26d1-4191-b4ba-bde133408f7f | Concrete pile RTB-350 | EN 12794 | Precast concrete products. Foundation piles | Concrete wells, concrete pipes and concrete piles are precast products. The main raw materials are aggregates, cement and water. Piles also include reinforcement and other metal parts. The GWP values are based on the assessment results of Finnish manufacturers. The data is based on the operation year 2019. |  | Concrete wells and pipes: High-strength concrete used in the manufacture of pipes is highly resistant to chemical stress and temperature fluctuations. Main GWP impacts come from the use of cement. <br /> Concrete foundation piles: Site conditions and structural requirements determine the type of pile. The concrete used in the piles is made in accordance with standard EN 206 and strength of the concrete is C40/50 (K-50) or C45/55 (K-55). Manufacturing of concrete piles include preparation of concrete, reinforcement work and pile casting. Includes various steel parts. | Representative data for products purchased by the construction sector in Finland | 2021-07-06 14:11 | kg | 1.2 | 1.03 | >50 years | According to the Confederation of Finnish Construction Industries RT concrete pile manufacturers in Finland are HTM Group Ltd, Lujabetoni Oy, TB-Paalu Oy. <br /> Concrete pipes and wells are manufactured in Finland from domestic raw materials (sand, gravel cement and water). The degree of domestic manufacturing is over 90%. <br /> | 1 | Global Warming Potential | kg CO2e/kg | A1-A3 Conservative | 0.18 | Note |  | RTC-350 pile weight is 306 kg/rm | 0 | 4 | <0.1 | 0 | 0 | 0 | 100 | 0 | Betonipaalu RTB-350 | Betongpåle RTB-350 |  | 1 Maa- ja aluerakennustuotteet 14 – Maaputket 144 – Kaivot 144.1 Betonikaivot 1.2 Pohjarakennustuotteet 121 Paalut 121.3 Betonipaalut | Talo2000 | Infra-concrete.pdf | https://co2data.fi/reports/Infra-concrete.pdf
FI | en-gb | 1.00.006 | YM, Finland | 2022-03-30 23:59 | 7000000505 | Material | 7 | fdd35441-68e0-4fb8-aa8e-22ddf7c001a4 | Door, metallic, fire-rated | EN 16034 | Pedestrian doorsets, industrial, commercial, garage doors and openable windows. Product standard, performance characteristics. Fire resisting and/or smoke control characteristics | The door modelled is a 60-minute fire retarding metal fire door with galvanized steel, mineral wool and powder coat paint. Due to energy use in manufacturing process being an important contributor to the product’s emissions, the use of electricity in assembly of the product was calculated according to existing EPDs. Product constituents by mass: 58,6% Galvanized steel, 36,2% Rock wool, 5,2% Powder firing. |  | Fire compartmentalization doors are metal framed doors with different levels of insulation inside, most common fire retarding times are 30 and 60 minutes.<br /> The key factors impacting embodied carbon in metal door products is steel (galvanized) and mineral wool. The raw material acquisition’s effect on the embodied carbon comes mainly from the use of steel products and their upstream chains as well as through the use of automatic drives and their respective upstream chains. | Representative data for products purchased by the construction sector in Finland | 2020-12-17 13:37 | kg | 1.2 | 1.03 | >50 years | Companien specializing in door manufacturing include for example Jeld-Wen and HRT-Steel. In terms of fire and safety doors, the leading domestic manufacturer is Forssan Metallityöt.<br /> Domestic manufacturing market share is estimated to represent over three quarters of the total market. Imports are predominantly coming from near abroad. | 1 | Global Warming Potential | kg CO2e/kg | A1-A3 Conservative | 3.5 | Unit | unit | 60 | 0 | 35 | <0.1 | 0 | 59 | 0 | 41 | 0 | Metallinen palo-ovi | Branddörr, metall | Base | Supplementary products |  | Supplementary-fire-door.pdf | https://co2data.fi/reports/Supplementary-fire-door.pdf
FI | en-gb | 1.00.006 | YM, Finland | 2022-03-30 23:59 | 7000000505 | Material | 7 | fdd35441-68e0-4fb8-aa8e-22ddf7c001a4 | Door, metallic, fire-rated | EN 16034 | Pedestrian doorsets, industrial, commercial, garage doors and openable windows. Product standard, performance characteristics. Fire resisting and/or smoke control characteristics | The door modelled is a 60-minute fire retarding metal fire door with galvanized steel, mineral wool and powder coat paint. Due to energy use in manufacturing process being an important contributor to the product’s emissions, the use of electricity in assembly of the product was calculated according to existing EPDs. Product constituents by mass: 58,6% Galvanized steel, 36,2% Rock wool, 5,2% Powder firing. |  | Fire compartmentalization doors are metal framed doors with different levels of insulation inside, most common fire retarding times are 30 and 60 minutes.<br /> The key factors impacting embodied carbon in metal door products is steel (galvanized) and mineral wool. The raw material acquisition’s effect on the embodied carbon comes mainly from the use of steel products and their upstream chains as well as through the use of automatic drives and their respective upstream chains. | Representative data for products purchased by the construction sector in Finland | 2020-12-17 13:37 | kg | 1.2 | 1.03 | >50 years | Companien specializing in door manufacturing include for example Jeld-Wen and HRT-Steel. In terms of fire and safety doors, the leading domestic manufacturer is Forssan Metallityöt.<br /> Domestic manufacturing market share is estimated to represent over three quarters of the total market. Imports are predominantly coming from near abroad. | 1 | Global Warming Potential | kg CO2e/kg | A1-A3 Conservative | 3.5 | Unit | unit | 60 | 0 | 35 | <0.1 | 0 | 59 | 0 | 41 | 0 | Metallinen palo-ovi | Branddörr, metall |  | 329 Erityisovet | Talo2000 | Supplementary-fire-door.pdf | https://co2data.fi/reports/Supplementary-fire-door.pdf
FI | en-gb | 1.00.006 | YM, Finland | 2022-03-30 23:59 | 7000000505 | Material | 7 | fdd35441-68e0-4fb8-aa8e-22ddf7c001a4 | Door, metallic, fire-rated | EN 16034 | Pedestrian doorsets, industrial, commercial, garage doors and openable windows. Product standard, performance characteristics. Fire resisting and/or smoke control characteristics | The door modelled is a 60-minute fire retarding metal fire door with galvanized steel, mineral wool and powder coat paint. Due to energy use in manufacturing process being an important contributor to the product’s emissions, the use of electricity in assembly of the product was calculated according to existing EPDs. Product constituents by mass: 58,6% Galvanized steel, 36,2% Rock wool, 5,2% Powder firing. |  | Fire compartmentalization doors are metal framed doors with different levels of insulation inside, most common fire retarding times are 30 and 60 minutes.<br /> The key factors impacting embodied carbon in metal door products is steel (galvanized) and mineral wool. The raw material acquisition’s effect on the embodied carbon comes mainly from the use of steel products and their upstream chains as well as through the use of automatic drives and their respective upstream chains. | Representative data for products purchased by the construction sector in Finland | 2020-12-17 13:37 | kg | 1.2 | 1.03 | >50 years | Companien specializing in door manufacturing include for example Jeld-Wen and HRT-Steel. In terms of fire and safety doors, the leading domestic manufacturer is Forssan Metallityöt.<br /> Domestic manufacturing market share is estimated to represent over three quarters of the total market. Imports are predominantly coming from near abroad. | 1 | Global Warming Potential | kg CO2e/kg | A1-A3 Conservative | 3.5 | Note |  | PRODUCT’S DIMENSION (WxHxD) 99 cm x 210 cm x 10 cm | 0 | 35 | <0.1 | 0 | 59 | 0 | 41 | 0 | Metallinen palo-ovi | Branddörr, metall | Base | Supplementary products |  | Supplementary-fire-door.pdf | https://co2data.fi/reports/Supplementary-fire-door.pdf
FI | en-gb | 1.00.006 | YM, Finland | 2022-03-30 23:59 | 7000000505 | Material | 7 | fdd35441-68e0-4fb8-aa8e-22ddf7c001a4 | Door, metallic, fire-rated | EN 16034 | Pedestrian doorsets, industrial, commercial, garage doors and openable windows. Product standard, performance characteristics. Fire resisting and/or smoke control characteristics | The door modelled is a 60-minute fire retarding metal fire door with galvanized steel, mineral wool and powder coat paint. Due to energy use in manufacturing process being an important contributor to the product’s emissions, the use of electricity in assembly of the product was calculated according to existing EPDs. Product constituents by mass: 58,6% Galvanized steel, 36,2% Rock wool, 5,2% Powder firing. |  | Fire compartmentalization doors are metal framed doors with different levels of insulation inside, most common fire retarding times are 30 and 60 minutes.<br /> The key factors impacting embodied carbon in metal door products is steel (galvanized) and mineral wool. The raw material acquisition’s effect on the embodied carbon comes mainly from the use of steel products and their upstream chains as well as through the use of automatic drives and their respective upstream chains. | Representative data for products purchased by the construction sector in Finland | 2020-12-17 13:37 | kg | 1.2 | 1.03 | >50 years | Companien specializing in door manufacturing include for example Jeld-Wen and HRT-Steel. In terms of fire and safety doors, the leading domestic manufacturer is Forssan Metallityöt.<br /> Domestic manufacturing market share is estimated to represent over three quarters of the total market. Imports are predominantly coming from near abroad. | 1 | Global Warming Potential | kg CO2e/kg | A1-A3 Conservative | 3.5 | Note |  | PRODUCT’S DIMENSION (WxHxD) 99 cm x 210 cm x 10 cm | 0 | 35 | <0.1 | 0 | 59 | 0 | 41 | 0 | Metallinen palo-ovi | Branddörr, metall |  | 329 Erityisovet | Talo2000 | Supplementary-fire-door.pdf | https://co2data.fi/reports/Supplementary-fire-door.pdf
FI | en-gb | 1.00.006 | YM, Finland | 2022-03-30 23:59 | 7000000511 | Material | 7 | 24337dda-d05d-4819-b787-97c42db82831 | Door, outdoor, glass with aluminium frame | EN 14351-1:2006 + A2:2016 | Windows and external doorsets. | The glass door and its manufacturing were modelled through existing EPDs. Constituents by mass: Insulated glass 78 %, Aluminum 19 %, Sealant 2 %, Stainless steel 1 %. |  | External doors are insulated, and where glass is integrated to the door, the glazing is mostly triple insulation glass. The high glass content has a significant contribution to a higher carbon footprint, due to its obtaining and processing practices. The share of scrap materials in the aluminium frame could impact the emissions of the product. However, the aluminium used has only a limited impact on the GWP of the product due to its low mass share. | Representative data for products purchased by the construction sector in Finland | 2021-07-21 13:53 | kg | 1.2 | 1.03 | >50 years | Many companies manufacture both windows and doors, and these include Inwido Group companies (Pihla and Eskopuu), Skaala and Kaskipuu. Companies specializing in door manufacturing includes for example Jeld-Wen. The domestic manufacturing share of external glass doors is not known. The import of the product is predominantly from Baltic Sea countries. | 1 | Global Warming Potential | kg CO2e/kg | A1-A3 Conservative | 4 | Unit | unit | 160 | 0 | 0 | <0.1 | 0 | 30 | 0 | 70 | 0 | Ulko-ovi, lasi alumiinikehyksellä | Ytterdörr, glas med aluminiumkarm | Base | Supplementary products |  | Supplementary-external-glass-door.pdf | https://co2data.fi/reports/Supplementary-external-glass-door.pdf
FI | en-gb | 1.00.006 | YM, Finland | 2022-03-30 23:59 | 7000000511 | Material | 7 | 24337dda-d05d-4819-b787-97c42db82831 | Door, outdoor, glass with aluminium frame | EN 14351-1:2006 + A2:2016 | Windows and external doorsets. | The glass door and its manufacturing were modelled through existing EPDs. Constituents by mass: Insulated glass 78 %, Aluminum 19 %, Sealant 2 %, Stainless steel 1 %. |  | External doors are insulated, and where glass is integrated to the door, the glazing is mostly triple insulation glass. The high glass content has a significant contribution to a higher carbon footprint, due to its obtaining and processing practices. The share of scrap materials in the aluminium frame could impact the emissions of the product. However, the aluminium used has only a limited impact on the GWP of the product due to its low mass share. | Representative data for products purchased by the construction sector in Finland | 2021-07-21 13:53 | kg | 1.2 | 1.03 | >50 years | Many companies manufacture both windows and doors, and these include Inwido Group companies (Pihla and Eskopuu), Skaala and Kaskipuu. Companies specializing in door manufacturing includes for example Jeld-Wen. The domestic manufacturing share of external glass doors is not known. The import of the product is predominantly from Baltic Sea countries. | 1 | Global Warming Potential | kg CO2e/kg | A1-A3 Conservative | 4 | Unit | unit | 160 | 0 | 0 | <0.1 | 0 | 30 | 0 | 70 | 0 | Ulko-ovi, lasi alumiinikehyksellä | Ytterdörr, glas med aluminiumkarm |  | 321.2 Lasiulko-ovet | Talo2000 | Supplementary-external-glass-door.pdf | https://co2data.fi/reports/Supplementary-external-glass-door.pdf
FI | en-gb | 1.00.006 | YM, Finland | 2022-03-30 23:59 | 7000000511 | Material | 7 | 24337dda-d05d-4819-b787-97c42db82831 | Door, outdoor, glass with aluminium frame | EN 14351-1:2006 + A2:2016 | Windows and external doorsets. | The glass door and its manufacturing were modelled through existing EPDs. Constituents by mass: Insulated glass 78 %, Aluminum 19 %, Sealant 2 %, Stainless steel 1 %. |  | External doors are insulated, and where glass is integrated to the door, the glazing is mostly triple insulation glass. The high glass content has a significant contribution to a higher carbon footprint, due to its obtaining and processing practices. The share of scrap materials in the aluminium frame could impact the emissions of the product. However, the aluminium used has only a limited impact on the GWP of the product due to its low mass share. | Representative data for products purchased by the construction sector in Finland | 2021-07-21 13:53 | kg | 1.2 | 1.03 | >50 years | Many companies manufacture both windows and doors, and these include Inwido Group companies (Pihla and Eskopuu), Skaala and Kaskipuu. Companies specializing in door manufacturing includes for example Jeld-Wen. The domestic manufacturing share of external glass doors is not known. The import of the product is predominantly from Baltic Sea countries. | 1 | Global Warming Potential | kg CO2e/kg | A1-A3 Conservative | 4 | Note |  | PRODUCT’S DIMENSION (WxHxD) 123 cm x 218 cm | 0 | 0 | <0.1 | 0 | 30 | 0 | 70 | 0 | Ulko-ovi, lasi alumiinikehyksellä | Ytterdörr, glas med aluminiumkarm | Base | Supplementary products |  | Supplementary-external-glass-door.pdf | https://co2data.fi/reports/Supplementary-external-glass-door.pdf
FI | en-gb | 1.00.006 | YM, Finland | 2022-03-30 23:59 | 7000000511 | Material | 7 | 24337dda-d05d-4819-b787-97c42db82831 | Door, outdoor, glass with aluminium frame | EN 14351-1:2006 + A2:2016 | Windows and external doorsets. | The glass door and its manufacturing were modelled through existing EPDs. Constituents by mass: Insulated glass 78 %, Aluminum 19 %, Sealant 2 %, Stainless steel 1 %. |  | External doors are insulated, and where glass is integrated to the door, the glazing is mostly triple insulation glass. The high glass content has a significant contribution to a higher carbon footprint, due to its obtaining and processing practices. The share of scrap materials in the aluminium frame could impact the emissions of the product. However, the aluminium used has only a limited impact on the GWP of the product due to its low mass share. | Representative data for products purchased by the construction sector in Finland | 2021-07-21 13:53 | kg | 1.2 | 1.03 | >50 years | Many companies manufacture both windows and doors, and these include Inwido Group companies (Pihla and Eskopuu), Skaala and Kaskipuu. Companies specializing in door manufacturing includes for example Jeld-Wen. The domestic manufacturing share of external glass doors is not known. The import of the product is predominantly from Baltic Sea countries. | 1 | Global Warming Potential | kg CO2e/kg | A1-A3 Conservative | 4 | Note |  | PRODUCT’S DIMENSION (WxHxD) 123 cm x 218 cm | 0 | 0 | <0.1 | 0 | 30 | 0 | 70 | 0 | Ulko-ovi, lasi alumiinikehyksellä | Ytterdörr, glas med aluminiumkarm |  | 321.2 Lasiulko-ovet | Talo2000 | Supplementary-external-glass-door.pdf | https://co2data.fi/reports/Supplementary-external-glass-door.pdf
FI | en-gb | 1.00.006 | YM, Finland | 2022-03-30 23:59 | 7000000527 | Material | 7 | 48f28aac-912d-492e-92fd-0968a0c93cca | Glass-aluminium facade, triple-glazed | EN 14351-1:2006 + A2:2016 | Windows and external doorsets | Triple glazed wood-aluminium frame window: The window was modeled directly based on existing EPDs on wood-alu framed window. <br /> Glass façade with aluminium frame: The triple glazed glass façade is modeled to be made from insulated glass and aluminium (0 % scrap content). |  | The raw materials acquisition (A1) can be identified as a hotspot for the embodied carbon values. The high amount of glass and aluminium contributes mostly to a higher carbon footprint.<br /> In glass-aluminium facades the production of the aluminium frame and the mass proportion of the glass have a significant impact on the carbon emissions of the product. | Representative data for products purchased by the construction sector in Finland | 2020-12-17 14:52 | kg | 1.2 | 1.03 | >50 years | The Finnish market for windows is led by domestic manufacturers, including Inwido Group companies (Pihla, Tiivi and Eskopuu) and Skaala, Kaskipuu, Fenestra, Tikli and Lammin Ikkunat. The market share of domestic manufacturing is estimated to be approximately 90%. All window glass used in Finland is imported. Share of the aluminium frames is imported as well. | 1 | Global Warming Potential | kg CO2e/kg | A1-A3 Conservative | 4 | Area | m2 | 36,5 | 0 | 0 | <0.1 | 0 | 33 | 0 | 67 | 0 | Kiinteä lasijulkisivu alumiinikehyksillä | Glas-aluminium fasader | Base | Supplementary products |  | Supplementary-windows-and-facades.pdf | https://co2data.fi/reports/Supplementary-windows-and-facades.pdf
FI | en-gb | 1.00.006 | YM, Finland | 2022-03-30 23:59 | 7000000527 | Material | 7 | 48f28aac-912d-492e-92fd-0968a0c93cca | Glass-aluminium facade, triple-glazed | EN 14351-1:2006 + A2:2016 | Windows and external doorsets | Triple glazed wood-aluminium frame window: The window was modeled directly based on existing EPDs on wood-alu framed window. <br /> Glass façade with aluminium frame: The triple glazed glass façade is modeled to be made from insulated glass and aluminium (0 % scrap content). |  | The raw materials acquisition (A1) can be identified as a hotspot for the embodied carbon values. The high amount of glass and aluminium contributes mostly to a higher carbon footprint.<br /> In glass-aluminium facades the production of the aluminium frame and the mass proportion of the glass have a significant impact on the carbon emissions of the product. | Representative data for products purchased by the construction sector in Finland | 2020-12-17 14:52 | kg | 1.2 | 1.03 | >50 years | The Finnish market for windows is led by domestic manufacturers, including Inwido Group companies (Pihla, Tiivi and Eskopuu) and Skaala, Kaskipuu, Fenestra, Tikli and Lammin Ikkunat. The market share of domestic manufacturing is estimated to be approximately 90%. All window glass used in Finland is imported. Share of the aluminium frames is imported as well. | 1 | Global Warming Potential | kg CO2e/kg | A1-A3 Conservative | 4 | Area | m2 | 36,5 | 0 | 0 | <0.1 | 0 | 33 | 0 | 67 | 0 | Kiinteä lasijulkisivu alumiinikehyksillä | Glas-aluminium fasader |  | 311 Puuikkunat 312 Metalli-ikkunat | Talo2000 | Supplementary-windows-and-facades.pdf | https://co2data.fi/reports/Supplementary-windows-and-facades.pdf
FI | en-gb | 1.00.006 | YM, Finland | 2022-03-30 23:59 | 7000000527 | Material | 7 | 48f28aac-912d-492e-92fd-0968a0c93cca | Glass-aluminium facade, triple-glazed | EN 14351-1:2006 + A2:2016 | Windows and external doorsets | Triple glazed wood-aluminium frame window: The window was modeled directly based on existing EPDs on wood-alu framed window. <br /> Glass façade with aluminium frame: The triple glazed glass façade is modeled to be made from insulated glass and aluminium (0 % scrap content). |  | The raw materials acquisition (A1) can be identified as a hotspot for the embodied carbon values. The high amount of glass and aluminium contributes mostly to a higher carbon footprint.<br /> In glass-aluminium facades the production of the aluminium frame and the mass proportion of the glass have a significant impact on the carbon emissions of the product. | Representative data for products purchased by the construction sector in Finland | 2020-12-17 14:52 | kg | 1.2 | 1.03 | >50 years | The Finnish market for windows is led by domestic manufacturers, including Inwido Group companies (Pihla, Tiivi and Eskopuu) and Skaala, Kaskipuu, Fenestra, Tikli and Lammin Ikkunat. The market share of domestic manufacturing is estimated to be approximately 90%. All window glass used in Finland is imported. Share of the aluminium frames is imported as well. | 1 | Global Warming Potential | kg CO2e/kg | A1-A3 Conservative | 4 | Note |  | PRODUCT’S DIMENSION (WxHxD) 1m2 | 0 | 0 | <0.1 | 0 | 33 | 0 | 67 | 0 | Kiinteä lasijulkisivu alumiinikehyksillä | Glas-aluminium fasader | Base | Supplementary products |  | Supplementary-windows-and-facades.pdf | https://co2data.fi/reports/Supplementary-windows-and-facades.pdf
FI | en-gb | 1.00.006 | YM, Finland | 2022-03-30 23:59 | 7000000527 | Material | 7 | 48f28aac-912d-492e-92fd-0968a0c93cca | Glass-aluminium facade, triple-glazed | EN 14351-1:2006 + A2:2016 | Windows and external doorsets | Triple glazed wood-aluminium frame window: The window was modeled directly based on existing EPDs on wood-alu framed window. <br /> Glass façade with aluminium frame: The triple glazed glass façade is modeled to be made from insulated glass and aluminium (0 % scrap content). |  | The raw materials acquisition (A1) can be identified as a hotspot for the embodied carbon values. The high amount of glass and aluminium contributes mostly to a higher carbon footprint.<br /> In glass-aluminium facades the production of the aluminium frame and the mass proportion of the glass have a significant impact on the carbon emissions of the product. | Representative data for products purchased by the construction sector in Finland | 2020-12-17 14:52 | kg | 1.2 | 1.03 | >50 years | The Finnish market for windows is led by domestic manufacturers, including Inwido Group companies (Pihla, Tiivi and Eskopuu) and Skaala, Kaskipuu, Fenestra, Tikli and Lammin Ikkunat. The market share of domestic manufacturing is estimated to be approximately 90%. All window glass used in Finland is imported. Share of the aluminium frames is imported as well. | 1 | Global Warming Potential | kg CO2e/kg | A1-A3 Conservative | 4 | Note |  | PRODUCT’S DIMENSION (WxHxD) 1m2 | 0 | 0 | <0.1 | 0 | 33 | 0 | 67 | 0 | Kiinteä lasijulkisivu alumiinikehyksillä | Glas-aluminium fasader |  | 311 Puuikkunat 312 Metalli-ikkunat | Talo2000 | Supplementary-windows-and-facades.pdf | https://co2data.fi/reports/Supplementary-windows-and-facades.pdf
FI | en-gb | 1.00.006 | YM, Finland | 2022-03-30 23:59 | 7000000446 | Material | 7 | 71fe8771-fe3f-42d8-b39b-bfa4f0473e12 | Insulating glass unit | EN 1279 | Glass in building. Insulating glass units | Several EPDs are available for float glass and processed glass. The selected GWP values were assessed on the basis of the EPDs that were considered the most relevant. Average values were calculated. |  | Because of required high temperatures, the manufacturing process is rather energy intensive. The major environmental impact of glass production is caused by atmospheric emissions from melting during the float glass production process. Regarding processed glass products, the use of electricity and the GWP values of electricity may have a very significant effect. | Representative data for products purchased by the construction sector in Finland | 2021-07-21 11:46 | kg | 1.2 | 1.03 | >50 years | Float glass and coated float glass are not manufactured in the Nordic countries. <br /> Safety glass (laminated and tempered) and insulated glass units are manufactured in the Nordic countries. <br /> Regarding safety glasses and insulated glass units, both imports and exports are significant. <br /> In accordance with the Finnish toll statistics, the biggest imports come from Germany and Russia. Roughly 90% of float glass and roughly 50% of safety glass are imported from Russia and Germany.<br /> After service life of glass products in building, the rate of separate collection and recycling is high in Finland in refurbishment projects. Glass is recycled and used in the manufacture of foamed glass aggregates and other products. | 1 | Global Warming Potential | kg CO2e/kg | A1-A3 Conservative | 2 | Volume | m3 | 2500 | 0 | 5 | <0.1 | 0 | 30 | 0 | 70 | 0 | Eristyslasi | Isolerruta | Base | Mineral materials and glass (excluding concrete) |  | Minerals-glass-in-building-1.pdf | https://co2data.fi/reports/Minerals-glass-in-building-1.pdf
FI | en-gb | 1.00.006 | YM, Finland | 2022-03-30 23:59 | 7000000446 | Material | 7 | 71fe8771-fe3f-42d8-b39b-bfa4f0473e12 | Insulating glass unit | EN 1279 | Glass in building. Insulating glass units | Several EPDs are available for float glass and processed glass. The selected GWP values were assessed on the basis of the EPDs that were considered the most relevant. Average values were calculated. |  | Because of required high temperatures, the manufacturing process is rather energy intensive. The major environmental impact of glass production is caused by atmospheric emissions from melting during the float glass production process. Regarding processed glass products, the use of electricity and the GWP values of electricity may have a very significant effect. | Representative data for products purchased by the construction sector in Finland | 2021-07-21 11:46 | kg | 1.2 | 1.03 | >50 years | Float glass and coated float glass are not manufactured in the Nordic countries. <br /> Safety glass (laminated and tempered) and insulated glass units are manufactured in the Nordic countries. <br /> Regarding safety glasses and insulated glass units, both imports and exports are significant. <br /> In accordance with the Finnish toll statistics, the biggest imports come from Germany and Russia. Roughly 90% of float glass and roughly 50% of safety glass are imported from Russia and Germany.<br /> After service life of glass products in building, the rate of separate collection and recycling is high in Finland in refurbishment projects. Glass is recycled and used in the manufacture of foamed glass aggregates and other products. | 1 | Global Warming Potential | kg CO2e/kg | A1-A3 Conservative | 2 | Volume | m3 | 2500 | 0 | 5 | <0.1 | 0 | 30 | 0 | 70 | 0 | Eristyslasi | Isolerruta | Base | Supplementary products |  | Minerals-glass-in-building-1.pdf | https://co2data.fi/reports/Minerals-glass-in-building-1.pdf
FI | en-gb | 1.00.006 | YM, Finland | 2022-03-30 23:59 | 7000000446 | Material | 7 | 71fe8771-fe3f-42d8-b39b-bfa4f0473e12 | Insulating glass unit | EN 1279 | Glass in building. Insulating glass units | Several EPDs are available for float glass and processed glass. The selected GWP values were assessed on the basis of the EPDs that were considered the most relevant. Average values were calculated. |  | Because of required high temperatures, the manufacturing process is rather energy intensive. The major environmental impact of glass production is caused by atmospheric emissions from melting during the float glass production process. Regarding processed glass products, the use of electricity and the GWP values of electricity may have a very significant effect. | Representative data for products purchased by the construction sector in Finland | 2021-07-21 11:46 | kg | 1.2 | 1.03 | >50 years | Float glass and coated float glass are not manufactured in the Nordic countries. <br /> Safety glass (laminated and tempered) and insulated glass units are manufactured in the Nordic countries. <br /> Regarding safety glasses and insulated glass units, both imports and exports are significant. <br /> In accordance with the Finnish toll statistics, the biggest imports come from Germany and Russia. Roughly 90% of float glass and roughly 50% of safety glass are imported from Russia and Germany.<br /> After service life of glass products in building, the rate of separate collection and recycling is high in Finland in refurbishment projects. Glass is recycled and used in the manufacture of foamed glass aggregates and other products. | 1 | Global Warming Potential | kg CO2e/kg | A1-A3 Conservative | 2 | Volume | m3 | 2500 | 0 | 5 | <0.1 | 0 | 30 | 0 | 70 | 0 | Eristyslasi | Isolerruta |  | 331.3 Lasijulkisivut Glass facades 332 Lasitusjärjestelmät Glazing systems 332.1 Parvekelasit Balcony glazing 332.2 Lasiseinät Glass walls 332.3 Viherhuonelasitukset Greenhouse glazing 332.4 Terassilasitukset | Talo2000 | Minerals-glass-in-building-1.pdf | https://co2data.fi/reports/Minerals-glass-in-building-1.pdf
FI | en-gb | 1.00.006 | YM, Finland | 2022-03-30 23:59 | 7000000446 | Material | 7 | 71fe8771-fe3f-42d8-b39b-bfa4f0473e12 | Insulating glass unit | EN 1279 | Glass in building. Insulating glass units | Several EPDs are available for float glass and processed glass. The selected GWP values were assessed on the basis of the EPDs that were considered the most relevant. Average values were calculated. |  | Because of required high temperatures, the manufacturing process is rather energy intensive. The major environmental impact of glass production is caused by atmospheric emissions from melting during the float glass production process. Regarding processed glass products, the use of electricity and the GWP values of electricity may have a very significant effect. | Representative data for products purchased by the construction sector in Finland | 2021-07-21 11:46 | kg | 1.2 | 1.03 | >50 years | Float glass and coated float glass are not manufactured in the Nordic countries. <br /> Safety glass (laminated and tempered) and insulated glass units are manufactured in the Nordic countries. <br /> Regarding safety glasses and insulated glass units, both imports and exports are significant. <br /> In accordance with the Finnish toll statistics, the biggest imports come from Germany and Russia. Roughly 90% of float glass and roughly 50% of safety glass are imported from Russia and Germany.<br /> After service life of glass products in building, the rate of separate collection and recycling is high in Finland in refurbishment projects. Glass is recycled and used in the manufacture of foamed glass aggregates and other products. | 1 | Global Warming Potential | kg CO2e/kg | A1-A3 Conservative | 2 | Note |  | Example GWP(A1-A3)=59,7 kg/m2 (Triple glazing unit with 3*4 mm glass panes, low-e, AGC) | 0 | 5 | <0.1 | 0 | 30 | 0 | 70 | 0 | Eristyslasi | Isolerruta | Base | Mineral materials and glass (excluding concrete) |  | Minerals-glass-in-building-1.pdf | https://co2data.fi/reports/Minerals-glass-in-building-1.pdf
FI | en-gb | 1.00.006 | YM, Finland | 2022-03-30 23:59 | 7000000446 | Material | 7 | 71fe8771-fe3f-42d8-b39b-bfa4f0473e12 | Insulating glass unit | EN 1279 | Glass in building. Insulating glass units | Several EPDs are available for float glass and processed glass. The selected GWP values were assessed on the basis of the EPDs that were considered the most relevant. Average values were calculated. |  | Because of required high temperatures, the manufacturing process is rather energy intensive. The major environmental impact of glass production is caused by atmospheric emissions from melting during the float glass production process. Regarding processed glass products, the use of electricity and the GWP values of electricity may have a very significant effect. | Representative data for products purchased by the construction sector in Finland | 2021-07-21 11:46 | kg | 1.2 | 1.03 | >50 years | Float glass and coated float glass are not manufactured in the Nordic countries. <br /> Safety glass (laminated and tempered) and insulated glass units are manufactured in the Nordic countries. <br /> Regarding safety glasses and insulated glass units, both imports and exports are significant. <br /> In accordance with the Finnish toll statistics, the biggest imports come from Germany and Russia. Roughly 90% of float glass and roughly 50% of safety glass are imported from Russia and Germany.<br /> After service life of glass products in building, the rate of separate collection and recycling is high in Finland in refurbishment projects. Glass is recycled and used in the manufacture of foamed glass aggregates and other products. | 1 | Global Warming Potential | kg CO2e/kg | A1-A3 Conservative | 2 | Note |  | Example GWP(A1-A3)=59,7 kg/m2 (Triple glazing unit with 3*4 mm glass panes, low-e, AGC) | 0 | 5 | <0.1 | 0 | 30 | 0 | 70 | 0 | Eristyslasi | Isolerruta | Base | Supplementary products |  | Minerals-glass-in-building-1.pdf | https://co2data.fi/reports/Minerals-glass-in-building-1.pdf
FI | en-gb | 1.00.006 | YM, Finland | 2022-03-30 23:59 | 7000000446 | Material | 7 | 71fe8771-fe3f-42d8-b39b-bfa4f0473e12 | Insulating glass unit | EN 1279 | Glass in building. Insulating glass units | Several EPDs are available for float glass and processed glass. The selected GWP values were assessed on the basis of the EPDs that were considered the most relevant. Average values were calculated. |  | Because of required high temperatures, the manufacturing process is rather energy intensive. The major environmental impact of glass production is caused by atmospheric emissions from melting during the float glass production process. Regarding processed glass products, the use of electricity and the GWP values of electricity may have a very significant effect. | Representative data for products purchased by the construction sector in Finland | 2021-07-21 11:46 | kg | 1.2 | 1.03 | >50 years | Float glass and coated float glass are not manufactured in the Nordic countries. <br /> Safety glass (laminated and tempered) and insulated glass units are manufactured in the Nordic countries. <br /> Regarding safety glasses and insulated glass units, both imports and exports are significant. <br /> In accordance with the Finnish toll statistics, the biggest imports come from Germany and Russia. Roughly 90% of float glass and roughly 50% of safety glass are imported from Russia and Germany.<br /> After service life of glass products in building, the rate of separate collection and recycling is high in Finland in refurbishment projects. Glass is recycled and used in the manufacture of foamed glass aggregates and other products. | 1 | Global Warming Potential | kg CO2e/kg | A1-A3 Conservative | 2 | Note |  | Example GWP(A1-A3)=59,7 kg/m2 (Triple glazing unit with 3*4 mm glass panes, low-e, AGC) | 0 | 5 | <0.1 | 0 | 30 | 0 | 70 | 0 | Eristyslasi | Isolerruta |  | 331.3 Lasijulkisivut Glass facades 332 Lasitusjärjestelmät Glazing systems 332.1 Parvekelasit Balcony glazing 332.2 Lasiseinät Glass walls 332.3 Viherhuonelasitukset Greenhouse glazing 332.4 Terassilasitukset | Talo2000 | Minerals-glass-in-building-1.pdf | https://co2data.fi/reports/Minerals-glass-in-building-1.pdf
FI | en-gb | 1.00.006 | YM, Finland | 2022-03-30 23:59 | 7000000458 | Material | 7 | 62c99474-b60b-48b3-a922-73c26d02a9cc | Kitchen sink | EN 13310:2015 | Kitchen sinks | Washbasin: The proposed generic value for the product is based on commonly used products and its constituents, and energy used in manufacturing. Constituents by mass: 97 % Sanitary ceramics, 3 % copper. The packaging was included in the calculation of the proposed generic value. <br /> Kitchen sink: The proposed generic value for the product is based on commonly used products and its constituents. Constituents by mass: 97 % Stainless steel, 3 % PP. The packaging of the product was calculated in the proposed value. |  | The main impactor in the washbasin’s GWP is the ceramics used due to its high mass share and carbon intensity. The main factor impacting embodied carbon in stainless steel sink is the production of stainless steel itself. | Representative data for products purchased by the construction sector in Finland | 2020-12-17 11:07 | kg | 1.2 | 1.03 | >50 years | Bathroom washbasins are manufactured predominantly from sanitary porcelain, whose only major domestic manufacturer today in Finland is IDO. IDO’s market share is estimated at 55 %. The rest of the sanitary porcelain comes from around Europe. Other material types and their manufacturers include for example Finnish Durat, who manufactures washbasins from massive composite material using recycled raw material. Residential kitchen sinks are manufactured mainly from stainless steel, but also from composite. Market is contested by a number of companies, including domestic manufacturers. In the professional kitchens, Metos is the market leader. | 1 | Global Warming Potential | kg CO2e/kg | A1-A3 Conservative | 4 | Unit | unit | 5 | 0 | 60 | <0.1 | 0 | 90 | 0 | 10 | 0 | Keittiön pesuallas | Diskbänk | Base | HVAC products and electrical installations |  | Washbasin-and-sink.pdf | https://co2data.fi/reports/Washbasin-and-sink.pdf
FI | en-gb | 1.00.006 | YM, Finland | 2022-03-30 23:59 | 7000000458 | Material | 7 | 62c99474-b60b-48b3-a922-73c26d02a9cc | Kitchen sink | EN 13310:2015 | Kitchen sinks | Washbasin: The proposed generic value for the product is based on commonly used products and its constituents, and energy used in manufacturing. Constituents by mass: 97 % Sanitary ceramics, 3 % copper. The packaging was included in the calculation of the proposed generic value. <br /> Kitchen sink: The proposed generic value for the product is based on commonly used products and its constituents. Constituents by mass: 97 % Stainless steel, 3 % PP. The packaging of the product was calculated in the proposed value. |  | The main impactor in the washbasin’s GWP is the ceramics used due to its high mass share and carbon intensity. The main factor impacting embodied carbon in stainless steel sink is the production of stainless steel itself. | Representative data for products purchased by the construction sector in Finland | 2020-12-17 11:07 | kg | 1.2 | 1.03 | >50 years | Bathroom washbasins are manufactured predominantly from sanitary porcelain, whose only major domestic manufacturer today in Finland is IDO. IDO’s market share is estimated at 55 %. The rest of the sanitary porcelain comes from around Europe. Other material types and their manufacturers include for example Finnish Durat, who manufactures washbasins from massive composite material using recycled raw material. Residential kitchen sinks are manufactured mainly from stainless steel, but also from composite. Market is contested by a number of companies, including domestic manufacturers. In the professional kitchens, Metos is the market leader. | 1 | Global Warming Potential | kg CO2e/kg | A1-A3 Conservative | 4 | Unit | unit | 5 | 0 | 60 | <0.1 | 0 | 90 | 0 | 10 | 0 | Keittiön pesuallas | Diskbänk |  | 523.31 Pesualtaat 522.5 Keittiöaltaat ja pesupöytälevyt | Talo2000 | Washbasin-and-sink.pdf | https://co2data.fi/reports/Washbasin-and-sink.pdf
FI | en-gb | 1.00.006 | YM, Finland | 2022-03-30 23:59 | 7000000458 | Material | 7 | 62c99474-b60b-48b3-a922-73c26d02a9cc | Kitchen sink | EN 13310:2015 | Kitchen sinks | Washbasin: The proposed generic value for the product is based on commonly used products and its constituents, and energy used in manufacturing. Constituents by mass: 97 % Sanitary ceramics, 3 % copper. The packaging was included in the calculation of the proposed generic value. <br /> Kitchen sink: The proposed generic value for the product is based on commonly used products and its constituents. Constituents by mass: 97 % Stainless steel, 3 % PP. The packaging of the product was calculated in the proposed value. |  | The main impactor in the washbasin’s GWP is the ceramics used due to its high mass share and carbon intensity. The main factor impacting embodied carbon in stainless steel sink is the production of stainless steel itself. | Representative data for products purchased by the construction sector in Finland | 2020-12-17 11:07 | kg | 1.2 | 1.03 | >50 years | Bathroom washbasins are manufactured predominantly from sanitary porcelain, whose only major domestic manufacturer today in Finland is IDO. IDO’s market share is estimated at 55 %. The rest of the sanitary porcelain comes from around Europe. Other material types and their manufacturers include for example Finnish Durat, who manufactures washbasins from massive composite material using recycled raw material. Residential kitchen sinks are manufactured mainly from stainless steel, but also from composite. Market is contested by a number of companies, including domestic manufacturers. In the professional kitchens, Metos is the market leader. | 1 | Global Warming Potential | kg CO2e/kg | A1-A3 Conservative | 4 | Note |  | PRODUCT’s DIMENSIONS 500 mm x 550 mm | 0 | 60 | <0.1 | 0 | 90 | 0 | 10 | 0 | Keittiön pesuallas | Diskbänk | Base | HVAC products and electrical installations |  | Washbasin-and-sink.pdf | https://co2data.fi/reports/Washbasin-and-sink.pdf
FI | en-gb | 1.00.006 | YM, Finland | 2022-03-30 23:59 | 7000000458 | Material | 7 | 62c99474-b60b-48b3-a922-73c26d02a9cc | Kitchen sink | EN 13310:2015 | Kitchen sinks | Washbasin: The proposed generic value for the product is based on commonly used products and its constituents, and energy used in manufacturing. Constituents by mass: 97 % Sanitary ceramics, 3 % copper. The packaging was included in the calculation of the proposed generic value. <br /> Kitchen sink: The proposed generic value for the product is based on commonly used products and its constituents. Constituents by mass: 97 % Stainless steel, 3 % PP. The packaging of the product was calculated in the proposed value. |  | The main impactor in the washbasin’s GWP is the ceramics used due to its high mass share and carbon intensity. The main factor impacting embodied carbon in stainless steel sink is the production of stainless steel itself. | Representative data for products purchased by the construction sector in Finland | 2020-12-17 11:07 | kg | 1.2 | 1.03 | >50 years | Bathroom washbasins are manufactured predominantly from sanitary porcelain, whose only major domestic manufacturer today in Finland is IDO. IDO’s market share is estimated at 55 %. The rest of the sanitary porcelain comes from around Europe. Other material types and their manufacturers include for example Finnish Durat, who manufactures washbasins from massive composite material using recycled raw material. Residential kitchen sinks are manufactured mainly from stainless steel, but also from composite. Market is contested by a number of companies, including domestic manufacturers. In the professional kitchens, Metos is the market leader. | 1 | Global Warming Potential | kg CO2e/kg | A1-A3 Conservative | 4 | Note |  | PRODUCT’s DIMENSIONS 500 mm x 550 mm | 0 | 60 | <0.1 | 0 | 90 | 0 | 10 | 0 | Keittiön pesuallas | Diskbänk |  | 523.31 Pesualtaat 522.5 Keittiöaltaat ja pesupöytälevyt | Talo2000 | Washbasin-and-sink.pdf | https://co2data.fi/reports/Washbasin-and-sink.pdf
FI | en-gb | 1.00.006 | YM, Finland | 2022-03-30 23:59 | 7000000522 | Material | 7 | efef3ec9-c691-402f-90d9-6456dbc69362 | Partition wall, glass with aluminium frame |  |  | Glass-aluminium partition wall: The product considered is a glass partition wall with a 10 mm thick aluminium frame. Glass-wood partition wall: The product considered is a glass partition wall with a 75 mm thick wooden frame. |  | For partition walls the biggest impact comes from the raw materials mainly due to glass. The contribution from glass increases as the thickness of the glass increases. In terms of glass-aluminium partition walls aluminium has higher emissions even though its use is not as significant as the use of glass. | Representative data for products purchased by the construction sector in Finland | 2021-01-28 11:33 | kg | 1.2 | 1.03 | >50 years | Partition walls are most often made with aluminium frame, but wood and steel are also used. Domestic manufacturers include HSL Group, HRT-Steel and Lasitehdas, among others. Glass partition walls are also imported, in particular from Baltic countries. The market share of domestic manufacturing is unknown. | 1 | Global Warming Potential | kg CO2e/kg | A1-A3 Conservative | 3 | Unit | unit | 110 | 0 | 0 | <0.1 | 0 | 30 | 0 | 70 | 0 | Lasinen väliseinä alumiinikehyksellä | Glas-aluminium skiljevägg | Base | Supplementary products |  | Supplementary-partition-walss-glass.pdf | https://co2data.fi/reports/Supplementary-partition-walss-glass.pdf
FI | en-gb | 1.00.006 | YM, Finland | 2022-03-30 23:59 | 7000000522 | Material | 7 | efef3ec9-c691-402f-90d9-6456dbc69362 | Partition wall, glass with aluminium frame |  |  | Glass-aluminium partition wall: The product considered is a glass partition wall with a 10 mm thick aluminium frame. Glass-wood partition wall: The product considered is a glass partition wall with a 75 mm thick wooden frame. |  | For partition walls the biggest impact comes from the raw materials mainly due to glass. The contribution from glass increases as the thickness of the glass increases. In terms of glass-aluminium partition walls aluminium has higher emissions even though its use is not as significant as the use of glass. | Representative data for products purchased by the construction sector in Finland | 2021-01-28 11:33 | kg | 1.2 | 1.03 | >50 years | Partition walls are most often made with aluminium frame, but wood and steel are also used. Domestic manufacturers include HSL Group, HRT-Steel and Lasitehdas, among others. Glass partition walls are also imported, in particular from Baltic countries. The market share of domestic manufacturing is unknown. | 1 | Global Warming Potential | kg CO2e/kg | A1-A3 Conservative | 3 | Unit | unit | 110 | 0 | 0 | <0.1 | 0 | 30 | 0 | 70 | 0 | Lasinen väliseinä alumiinikehyksellä | Glas-aluminium skiljevägg |  | 342.3 Lasiset, kevyet väliseinäjärjestelmät | Talo2000 | Supplementary-partition-walss-glass.pdf | https://co2data.fi/reports/Supplementary-partition-walss-glass.pdf
FI | en-gb | 1.00.006 | YM, Finland | 2022-03-30 23:59 | 7000000522 | Material | 7 | efef3ec9-c691-402f-90d9-6456dbc69362 | Partition wall, glass with aluminium frame |  |  | Glass-aluminium partition wall: The product considered is a glass partition wall with a 10 mm thick aluminium frame. Glass-wood partition wall: The product considered is a glass partition wall with a 75 mm thick wooden frame. |  | For partition walls the biggest impact comes from the raw materials mainly due to glass. The contribution from glass increases as the thickness of the glass increases. In terms of glass-aluminium partition walls aluminium has higher emissions even though its use is not as significant as the use of glass. | Representative data for products purchased by the construction sector in Finland | 2021-01-28 11:33 | kg | 1.2 | 1.03 | >50 years | Partition walls are most often made with aluminium frame, but wood and steel are also used. Domestic manufacturers include HSL Group, HRT-Steel and Lasitehdas, among others. Glass partition walls are also imported, in particular from Baltic countries. The market share of domestic manufacturing is unknown. | 1 | Global Warming Potential | kg CO2e/kg | A1-A3 Conservative | 3 | Note |  | PRODUCT’S DIMENSION (WxHxD) 240 cm x 270 cm 1,038 cm | 0 | 0 | <0.1 | 0 | 30 | 0 | 70 | 0 | Lasinen väliseinä alumiinikehyksellä | Glas-aluminium skiljevägg | Base | Supplementary products |  | Supplementary-partition-walss-glass.pdf | https://co2data.fi/reports/Supplementary-partition-walss-glass.pdf
FI | en-gb | 1.00.006 | YM, Finland | 2022-03-30 23:59 | 7000000522 | Material | 7 | efef3ec9-c691-402f-90d9-6456dbc69362 | Partition wall, glass with aluminium frame |  |  | Glass-aluminium partition wall: The product considered is a glass partition wall with a 10 mm thick aluminium frame. Glass-wood partition wall: The product considered is a glass partition wall with a 75 mm thick wooden frame. |  | For partition walls the biggest impact comes from the raw materials mainly due to glass. The contribution from glass increases as the thickness of the glass increases. In terms of glass-aluminium partition walls aluminium has higher emissions even though its use is not as significant as the use of glass. | Representative data for products purchased by the construction sector in Finland | 2021-01-28 11:33 | kg | 1.2 | 1.03 | >50 years | Partition walls are most often made with aluminium frame, but wood and steel are also used. Domestic manufacturers include HSL Group, HRT-Steel and Lasitehdas, among others. Glass partition walls are also imported, in particular from Baltic countries. The market share of domestic manufacturing is unknown. | 1 | Global Warming Potential | kg CO2e/kg | A1-A3 Conservative | 3 | Note |  | PRODUCT’S DIMENSION (WxHxD) 240 cm x 270 cm 1,038 cm | 0 | 0 | <0.1 | 0 | 30 | 0 | 70 | 0 | Lasinen väliseinä alumiinikehyksellä | Glas-aluminium skiljevägg |  | 342.3 Lasiset, kevyet väliseinäjärjestelmät | Talo2000 | Supplementary-partition-walss-glass.pdf | https://co2data.fi/reports/Supplementary-partition-walss-glass.pdf
FI | en-gb | 1.00.006 | YM, Finland | 2022-03-30 23:59 | 7000000666 | Material | 7 | 18dbf809-68ad-473c-8983-f910895128db | Precast concrete, solid slab element 280 mm | EN 13225 | Precast concrete products. Linear structural elements | The GWP values are mainly based on the data collected from the Finnish concrete industry, representing the year 2019, and calculated as average values. The assessment was done by Vahanen Oy (Salminen et al. 2020). This assessment was complemented by VTT with products, which were not included in the EPD project of the concrete industry. In the latter case, the applied approach was different, as the GWP values were calculated according to the proposed concrete recipes, transportation distances, and energy consumption representing Finnish production conditions and other GWP data of this database (natural aggregates, insulation products, reinforcement steel (rebar and prestressed steel), electricity and district heat etc.).<br /> |  | Prefabricated concrete is prepared by mixing main concrete raw materials cement, water, and aggregates, and additives at the plant for producing concrete products. In case of reinforced products, concrete mix is poured to the mold already including the reinforcement steel. Concrete process contains also fresh concrete compaction and curing until the lifting strength is achieved. The quantity and type of cementitious materials and reinforcement have a big influence on the GWP of precast elements. | Representative data for products purchased by the construction sector in Finland | 2021-02-03 15:59 | kg | 1.2 | 1.03 | >50 years | The market of concrete precast industry is mainly domestic. In 2017, from all sold reinforced concrete elements (by mass), the share of imports was 1.1%. Although the trade has almost tripled in 2019, imports still hold just a small share from the total element sale in Finland. | 1 | Global Warming Potential | kg CO2e/kg | A1-A3 Conservative | 0.19 | Area | m2 | 674 | 0 | 4 | <0.1 | 0 | 80 | 0 | 20 | 0 | Betonivalmisosat, massiivilaatta 280 mm |  | Base | Concrete |  | Concrete-precast-2.pdf | https://co2data.fi/reports/Concrete-precast-2.pdf
FI | en-gb | 1.00.006 | YM, Finland | 2022-03-30 23:59 | 7000000666 | Material | 7 | 18dbf809-68ad-473c-8983-f910895128db | Precast concrete, solid slab element 280 mm | EN 13225 | Precast concrete products. Linear structural elements | The GWP values are mainly based on the data collected from the Finnish concrete industry, representing the year 2019, and calculated as average values. The assessment was done by Vahanen Oy (Salminen et al. 2020). This assessment was complemented by VTT with products, which were not included in the EPD project of the concrete industry. In the latter case, the applied approach was different, as the GWP values were calculated according to the proposed concrete recipes, transportation distances, and energy consumption representing Finnish production conditions and other GWP data of this database (natural aggregates, insulation products, reinforcement steel (rebar and prestressed steel), electricity and district heat etc.).<br /> |  | Prefabricated concrete is prepared by mixing main concrete raw materials cement, water, and aggregates, and additives at the plant for producing concrete products. In case of reinforced products, concrete mix is poured to the mold already including the reinforcement steel. Concrete process contains also fresh concrete compaction and curing until the lifting strength is achieved. The quantity and type of cementitious materials and reinforcement have a big influence on the GWP of precast elements. | Representative data for products purchased by the construction sector in Finland | 2021-02-03 15:59 | kg | 1.2 | 1.03 | >50 years | The market of concrete precast industry is mainly domestic. In 2017, from all sold reinforced concrete elements (by mass), the share of imports was 1.1%. Although the trade has almost tripled in 2019, imports still hold just a small share from the total element sale in Finland. | 1 | Global Warming Potential | kg CO2e/kg | A1-A3 Conservative | 0.19 | Area | m2 | 674 | 0 | 4 | <0.1 | 0 | 80 | 0 | 20 | 0 | Betonivalmisosat, massiivilaatta 280 mm |  |  | 287.1 Betonipilarit 287.2 Betonipalkit 281.1 Ulkoseinäelementit (betoni) 282.1 Väliseinäelementit (betoni) 283.1 Betonilaattaelementit 289.31 Parveke-elementit (betoni) (parvekelaatta) | Talo2000 | Concrete-precast-2.pdf | https://co2data.fi/reports/Concrete-precast-2.pdf
FI | en-gb | 1.00.006 | YM, Finland | 2022-03-30 23:59 | 7000000581 | Material | 7 | 422a8597-121f-4eb3-9621-a1d9e1dcb0e1 | Precast concrete, beam 480 x 380 mm | EN 15037-1 | Precast concrete products. Beam-and-block floor systems. Part 1: Beams | The GWP values are mainly based on the data collected from the Finnish concrete industry, representing the year 2019, and calculated as average values. The assessment was done by Vahanen Oy (Salminen et al. 2020). This assessment was complemented by VTT with products, which were not included in the EPD project of the concrete industry. In the latter case, the applied approach was different, as the GWP values were calculated according to the proposed concrete recipes, transportation distances, and energy consumption representing Finnish production conditions and other GWP data of this database (natural aggregates, insulation products, reinforcement steel (rebar and prestressed steel), electricity and district heat etc.).<br /> |  | Prefabricated concrete is prepared by mixing main concrete raw materials cement, water, and aggregates, and additives at the plant for producing concrete products. In case of reinforced products, concrete mix is poured to the mold already including the reinforcement steel. Concrete process contains also fresh concrete compaction and curing until the lifting strength is achieved. The quantity and type of cementitious materials and reinforcement have a big influence on the GWP of precast elements. | Representative data for products purchased by the construction sector in Finland | 2021-02-03 16:07 | kg | 1.2 | 1.03 | >50 years | The market of concrete precast industry is mainly domestic. In 2017, from all sold reinforced concrete elements (by mass), the share of imports was 1.1%. Although the trade has almost tripled in 2019, imports still hold just a small share from the total element sale in Finland. | 1 | Global Warming Potential | kg CO2e/kg | A1-A3 Conservative | 0.2 | Length | m | 433 | 0 | 3 | <0.1 | 0 | 80 | 0 | 20 | 0 | Betonivalmisosat, teräsbetonipalkki 480 x 380 mm | Prefabricerade, betongbalk 480 x 380 mm | Base | Concrete |  | Concrete-precast-2.pdf | https://co2data.fi/reports/Concrete-precast-2.pdf
FI | en-gb | 1.00.006 | YM, Finland | 2022-03-30 23:59 | 7000000581 | Material | 7 | 422a8597-121f-4eb3-9621-a1d9e1dcb0e1 | Precast concrete, beam 480 x 380 mm | EN 15037-1 | Precast concrete products. Beam-and-block floor systems. Part 1: Beams | The GWP values are mainly based on the data collected from the Finnish concrete industry, representing the year 2019, and calculated as average values. The assessment was done by Vahanen Oy (Salminen et al. 2020). This assessment was complemented by VTT with products, which were not included in the EPD project of the concrete industry. In the latter case, the applied approach was different, as the GWP values were calculated according to the proposed concrete recipes, transportation distances, and energy consumption representing Finnish production conditions and other GWP data of this database (natural aggregates, insulation products, reinforcement steel (rebar and prestressed steel), electricity and district heat etc.).<br /> |  | Prefabricated concrete is prepared by mixing main concrete raw materials cement, water, and aggregates, and additives at the plant for producing concrete products. In case of reinforced products, concrete mix is poured to the mold already including the reinforcement steel. Concrete process contains also fresh concrete compaction and curing until the lifting strength is achieved. The quantity and type of cementitious materials and reinforcement have a big influence on the GWP of precast elements. | Representative data for products purchased by the construction sector in Finland | 2021-02-03 16:07 | kg | 1.2 | 1.03 | >50 years | The market of concrete precast industry is mainly domestic. In 2017, from all sold reinforced concrete elements (by mass), the share of imports was 1.1%. Although the trade has almost tripled in 2019, imports still hold just a small share from the total element sale in Finland. | 1 | Global Warming Potential | kg CO2e/kg | A1-A3 Conservative | 0.2 | Length | m | 433 | 0 | 3 | <0.1 | 0 | 80 | 0 | 20 | 0 | Betonivalmisosat, teräsbetonipalkki 480 x 380 mm | Prefabricerade, betongbalk 480 x 380 mm |  | 287.1 Betonipilarit 287.2 Betonipalkit 281.1 Ulkoseinäelementit (betoni) 282.1 Väliseinäelementit (betoni) 283.1 Betonilaattaelementit 289.31 Parveke-elementit (betoni) (parvekelaatta) | Talo2000 | Concrete-precast-2.pdf | https://co2data.fi/reports/Concrete-precast-2.pdf
FI | en-gb | 1.00.006 | YM, Finland | 2022-03-30 23:59 | 7000000581 | Material | 7 | 422a8597-121f-4eb3-9621-a1d9e1dcb0e1 | Precast concrete, beam 480 x 380 mm | EN 15037-1 | Precast concrete products. Beam-and-block floor systems. Part 1: Beams | The GWP values are mainly based on the data collected from the Finnish concrete industry, representing the year 2019, and calculated as average values. The assessment was done by Vahanen Oy (Salminen et al. 2020). This assessment was complemented by VTT with products, which were not included in the EPD project of the concrete industry. In the latter case, the applied approach was different, as the GWP values were calculated according to the proposed concrete recipes, transportation distances, and energy consumption representing Finnish production conditions and other GWP data of this database (natural aggregates, insulation products, reinforcement steel (rebar and prestressed steel), electricity and district heat etc.).<br /> |  | Prefabricated concrete is prepared by mixing main concrete raw materials cement, water, and aggregates, and additives at the plant for producing concrete products. In case of reinforced products, concrete mix is poured to the mold already including the reinforcement steel. Concrete process contains also fresh concrete compaction and curing until the lifting strength is achieved. The quantity and type of cementitious materials and reinforcement have a big influence on the GWP of precast elements. | Representative data for products purchased by the construction sector in Finland | 2021-02-03 16:07 | kg | 1.2 | 1.03 | >50 years | The market of concrete precast industry is mainly domestic. In 2017, from all sold reinforced concrete elements (by mass), the share of imports was 1.1%. Although the trade has almost tripled in 2019, imports still hold just a small share from the total element sale in Finland. | 1 | Global Warming Potential | kg CO2e/kg | A1-A3 Conservative | 0.2 | Note |  | 433 kg/rm | 0 | 3 | <0.1 | 0 | 80 | 0 | 20 | 0 | Betonivalmisosat, teräsbetonipalkki 480 x 380 mm | Prefabricerade, betongbalk 480 x 380 mm | Base | Concrete |  | Concrete-precast-2.pdf | https://co2data.fi/reports/Concrete-precast-2.pdf
FI | en-gb | 1.00.006 | YM, Finland | 2022-03-30 23:59 | 7000000581 | Material | 7 | 422a8597-121f-4eb3-9621-a1d9e1dcb0e1 | Precast concrete, beam 480 x 380 mm | EN 15037-1 | Precast concrete products. Beam-and-block floor systems. Part 1: Beams | The GWP values are mainly based on the data collected from the Finnish concrete industry, representing the year 2019, and calculated as average values. The assessment was done by Vahanen Oy (Salminen et al. 2020). This assessment was complemented by VTT with products, which were not included in the EPD project of the concrete industry. In the latter case, the applied approach was different, as the GWP values were calculated according to the proposed concrete recipes, transportation distances, and energy consumption representing Finnish production conditions and other GWP data of this database (natural aggregates, insulation products, reinforcement steel (rebar and prestressed steel), electricity and district heat etc.).<br /> |  | Prefabricated concrete is prepared by mixing main concrete raw materials cement, water, and aggregates, and additives at the plant for producing concrete products. In case of reinforced products, concrete mix is poured to the mold already including the reinforcement steel. Concrete process contains also fresh concrete compaction and curing until the lifting strength is achieved. The quantity and type of cementitious materials and reinforcement have a big influence on the GWP of precast elements. | Representative data for products purchased by the construction sector in Finland | 2021-02-03 16:07 | kg | 1.2 | 1.03 | >50 years | The market of concrete precast industry is mainly domestic. In 2017, from all sold reinforced concrete elements (by mass), the share of imports was 1.1%. Although the trade has almost tripled in 2019, imports still hold just a small share from the total element sale in Finland. | 1 | Global Warming Potential | kg CO2e/kg | A1-A3 Conservative | 0.2 | Note |  | 433 kg/rm | 0 | 3 | <0.1 | 0 | 80 | 0 | 20 | 0 | Betonivalmisosat, teräsbetonipalkki 480 x 380 mm | Prefabricerade, betongbalk 480 x 380 mm |  | 287.1 Betonipilarit 287.2 Betonipalkit 281.1 Ulkoseinäelementit (betoni) 282.1 Väliseinäelementit (betoni) 283.1 Betonilaattaelementit 289.31 Parveke-elementit (betoni) (parvekelaatta) | Talo2000 | Concrete-precast-2.pdf | https://co2data.fi/reports/Concrete-precast-2.pdf
FI | en-gb | 1.00.006 | YM, Finland | 2022-03-30 23:59 | 7000000687 | Material | 7 | ad4470bf-d2cd-4acf-91b6-cf9a9e5241e3 | Precast concrete, beam 580 x 380 mm | EN 15037-1 | Precast concrete products. Beam-and-block floor systems. Part 1: Beams | The GWP values are mainly based on the data collected from the Finnish concrete industry, representing the year 2019, and calculated as average values. The assessment was done by Vahanen Oy (Salminen et al. 2020). This assessment was complemented by VTT with products, which were not included in the EPD project of the concrete industry. In the latter case, the applied approach was different, as the GWP values were calculated according to the proposed concrete recipes, transportation distances, and energy consumption representing Finnish production conditions and other GWP data of this database (natural aggregates, insulation products, reinforcement steel (rebar and prestressed steel), electricity and district heat etc.).<br /> |  | Prefabricated concrete is prepared by mixing main concrete raw materials cement, water, and aggregates, and additives at the plant for producing concrete products. In case of reinforced products, concrete mix is poured to the mold already including the reinforcement steel. Concrete process contains also fresh concrete compaction and curing until the lifting strength is achieved. The quantity and type of cementitious materials and reinforcement have a big influence on the GWP of precast elements. | Representative data for products purchased by the construction sector in Finland | 2021-02-03 16:07 | kg | 1.2 | 1.03 | >50 years | The market of concrete precast industry is mainly domestic. In 2017, from all sold reinforced concrete elements (by mass), the share of imports was 1.1%. Although the trade has almost tripled in 2019, imports still hold just a small share from the total element sale in Finland. | 1 | Global Warming Potential | kg CO2e/kg | A1-A3 Conservative | 0.2 | Length | m | 561 | 0 | 3 | <0.1 | 0 | 80 | 0 | 20 | 0 | Betonivalmisosat, palkki 580 x 380 mm | Prefabricerade, betongbalk 580 x 380 mm | Base | Concrete |  | Concrete-precast-2.pdf | https://co2data.fi/reports/Concrete-precast-2.pdf
FI | en-gb | 1.00.006 | YM, Finland | 2022-03-30 23:59 | 7000000687 | Material | 7 | ad4470bf-d2cd-4acf-91b6-cf9a9e5241e3 | Precast concrete, beam 580 x 380 mm | EN 15037-1 | Precast concrete products. Beam-and-block floor systems. Part 1: Beams | The GWP values are mainly based on the data collected from the Finnish concrete industry, representing the year 2019, and calculated as average values. The assessment was done by Vahanen Oy (Salminen et al. 2020). This assessment was complemented by VTT with products, which were not included in the EPD project of the concrete industry. In the latter case, the applied approach was different, as the GWP values were calculated according to the proposed concrete recipes, transportation distances, and energy consumption representing Finnish production conditions and other GWP data of this database (natural aggregates, insulation products, reinforcement steel (rebar and prestressed steel), electricity and district heat etc.).<br /> |  | Prefabricated concrete is prepared by mixing main concrete raw materials cement, water, and aggregates, and additives at the plant for producing concrete products. In case of reinforced products, concrete mix is poured to the mold already including the reinforcement steel. Concrete process contains also fresh concrete compaction and curing until the lifting strength is achieved. The quantity and type of cementitious materials and reinforcement have a big influence on the GWP of precast elements. | Representative data for products purchased by the construction sector in Finland | 2021-02-03 16:07 | kg | 1.2 | 1.03 | >50 years | The market of concrete precast industry is mainly domestic. In 2017, from all sold reinforced concrete elements (by mass), the share of imports was 1.1%. Although the trade has almost tripled in 2019, imports still hold just a small share from the total element sale in Finland. | 1 | Global Warming Potential | kg CO2e/kg | A1-A3 Conservative | 0.2 | Length | m | 561 | 0 | 3 | <0.1 | 0 | 80 | 0 | 20 | 0 | Betonivalmisosat, palkki 580 x 380 mm | Prefabricerade, betongbalk 580 x 380 mm |  | 287.1 Betonipilarit 287.2 Betonipalkit 281.1 Ulkoseinäelementit (betoni) 282.1 Väliseinäelementit (betoni) 283.1 Betonilaattaelementit 289.31 Parveke-elementit (betoni) (parvekelaatta) | Talo2000 | Concrete-precast-2.pdf | https://co2data.fi/reports/Concrete-precast-2.pdf
FI | en-gb | 1.00.006 | YM, Finland | 2022-03-30 23:59 | 7000000579 | Material | 7 | 01a30299-0250-4814-9e19-d55a98b0ba98 | Precast concrete, beam 680 x 380 mm | EN 15037-1 | Precast concrete products. Beam-and-block floor systems. Part 1: Beams | The GWP values are mainly based on the data collected from the Finnish concrete industry, representing the year 2019, and calculated as average values. The assessment was done by Vahanen Oy (Salminen et al. 2020). This assessment was complemented by VTT with products, which were not included in the EPD project of the concrete industry. In the latter case, the applied approach was different, as the GWP values were calculated according to the proposed concrete recipes, transportation distances, and energy consumption representing Finnish production conditions and other GWP data of this database (natural aggregates, insulation products, reinforcement steel (rebar and prestressed steel), electricity and district heat etc.).<br /> |  | Prefabricated concrete is prepared by mixing main concrete raw materials cement, water, and aggregates, and additives at the plant for producing concrete products. In case of reinforced products, concrete mix is poured to the mold already including the reinforcement steel. Concrete process contains also fresh concrete compaction and curing until the lifting strength is achieved. The quantity and type of cementitious materials and reinforcement have a big influence on the GWP of precast elements. | Representative data for products purchased by the construction sector in Finland | 2021-02-03 16:06 | kg | 1.2 | 1.03 | >50 years | The market of concrete precast industry is mainly domestic. In 2017, from all sold reinforced concrete elements (by mass), the share of imports was 1.1%. Although the trade has almost tripled in 2019, imports still hold just a small share from the total element sale in Finland. | 1 | Global Warming Potential | kg CO2e/kg | A1-A3 Conservative | 0.2 | Length | m | 648 | 0 | 3 | <0.1 | 0 | 80 | 0 | 20 | 0 | Betonivalmisosat, teräsbetonipalkki 680 x 380 mm | Prefabricerade betong, betongbalk 680 x 380 mm | Base | Concrete |  | Concrete-precast-2.pdf | https://co2data.fi/reports/Concrete-precast-2.pdf
FI | en-gb | 1.00.006 | YM, Finland | 2022-03-30 23:59 | 7000000579 | Material | 7 | 01a30299-0250-4814-9e19-d55a98b0ba98 | Precast concrete, beam 680 x 380 mm | EN 15037-1 | Precast concrete products. Beam-and-block floor systems. Part 1: Beams | The GWP values are mainly based on the data collected from the Finnish concrete industry, representing the year 2019, and calculated as average values. The assessment was done by Vahanen Oy (Salminen et al. 2020). This assessment was complemented by VTT with products, which were not included in the EPD project of the concrete industry. In the latter case, the applied approach was different, as the GWP values were calculated according to the proposed concrete recipes, transportation distances, and energy consumption representing Finnish production conditions and other GWP data of this database (natural aggregates, insulation products, reinforcement steel (rebar and prestressed steel), electricity and district heat etc.).<br /> |  | Prefabricated concrete is prepared by mixing main concrete raw materials cement, water, and aggregates, and additives at the plant for producing concrete products. In case of reinforced products, concrete mix is poured to the mold already including the reinforcement steel. Concrete process contains also fresh concrete compaction and curing until the lifting strength is achieved. The quantity and type of cementitious materials and reinforcement have a big influence on the GWP of precast elements. | Representative data for products purchased by the construction sector in Finland | 2021-02-03 16:06 | kg | 1.2 | 1.03 | >50 years | The market of concrete precast industry is mainly domestic. In 2017, from all sold reinforced concrete elements (by mass), the share of imports was 1.1%. Although the trade has almost tripled in 2019, imports still hold just a small share from the total element sale in Finland. | 1 | Global Warming Potential | kg CO2e/kg | A1-A3 Conservative | 0.2 | Length | m | 648 | 0 | 3 | <0.1 | 0 | 80 | 0 | 20 | 0 | Betonivalmisosat, teräsbetonipalkki 680 x 380 mm | Prefabricerade betong, betongbalk 680 x 380 mm |  | 287.1 Betonipilarit 287.2 Betonipalkit 281.1 Ulkoseinäelementit (betoni) 282.1 Väliseinäelementit (betoni) 283.1 Betonilaattaelementit 289.31 Parveke-elementit (betoni) (parvekelaatta) | Talo2000 | Concrete-precast-2.pdf | https://co2data.fi/reports/Concrete-precast-2.pdf
FI | en-gb | 1.00.006 | YM, Finland | 2022-03-30 23:59 | 7000000688 | Material | 7 | 236353f6-d2b9-46f4-9aeb-ef56a5f3c2e5 | Precast concrete, beam 780 x 480 mm | EN 15037-1 | Precast concrete products. Beam-and-block floor systems. Part 1: Beams | The GWP values are mainly based on the data collected from the Finnish concrete industry, representing the year 2019, and calculated as average values. The assessment was done by Vahanen Oy (Salminen et al. 2020). This assessment was complemented by VTT with products, which were not included in the EPD project of the concrete industry. In the latter case, the applied approach was different, as the GWP values were calculated according to the proposed concrete recipes, transportation distances, and energy consumption representing Finnish production conditions and other GWP data of this database (natural aggregates, insulation products, reinforcement steel (rebar and prestressed steel), electricity and district heat etc.).<br /> |  | Prefabricated concrete is prepared by mixing main concrete raw materials cement, water, and aggregates, and additives at the plant for producing concrete products. In case of reinforced products, concrete mix is poured to the mold already including the reinforcement steel. Concrete process contains also fresh concrete compaction and curing until the lifting strength is achieved. The quantity and type of cementitious materials and reinforcement have a big influence on the GWP of precast elements. | Representative data for products purchased by the construction sector in Finland | 2021-02-03 16:07 | kg | 1.2 | 1.03 | >50 years | The market of concrete precast industry is mainly domestic. In 2017, from all sold reinforced concrete elements (by mass), the share of imports was 1.1%. Although the trade has almost tripled in 2019, imports still hold just a small share from the total element sale in Finland. | 1 | Global Warming Potential | kg CO2e/kg | A1-A3 Conservative | 0.2 | Length | m | 970 | 0 | 3 | <0.1 | 0 | 80 | 0 | 20 | 0 | Betonivalmisosat, palkki 780 x 480 mm | Prefabricerade, betongbalk 780 x 480 mm | Base | Concrete |  | Concrete-precast-2.pdf | https://co2data.fi/reports/Concrete-precast-2.pdf
FI | en-gb | 1.00.006 | YM, Finland | 2022-03-30 23:59 | 7000000688 | Material | 7 | 236353f6-d2b9-46f4-9aeb-ef56a5f3c2e5 | Precast concrete, beam 780 x 480 mm | EN 15037-1 | Precast concrete products. Beam-and-block floor systems. Part 1: Beams | The GWP values are mainly based on the data collected from the Finnish concrete industry, representing the year 2019, and calculated as average values. The assessment was done by Vahanen Oy (Salminen et al. 2020). This assessment was complemented by VTT with products, which were not included in the EPD project of the concrete industry. In the latter case, the applied approach was different, as the GWP values were calculated according to the proposed concrete recipes, transportation distances, and energy consumption representing Finnish production conditions and other GWP data of this database (natural aggregates, insulation products, reinforcement steel (rebar and prestressed steel), electricity and district heat etc.).<br /> |  | Prefabricated concrete is prepared by mixing main concrete raw materials cement, water, and aggregates, and additives at the plant for producing concrete products. In case of reinforced products, concrete mix is poured to the mold already including the reinforcement steel. Concrete process contains also fresh concrete compaction and curing until the lifting strength is achieved. The quantity and type of cementitious materials and reinforcement have a big influence on the GWP of precast elements. | Representative data for products purchased by the construction sector in Finland | 2021-02-03 16:07 | kg | 1.2 | 1.03 | >50 years | The market of concrete precast industry is mainly domestic. In 2017, from all sold reinforced concrete elements (by mass), the share of imports was 1.1%. Although the trade has almost tripled in 2019, imports still hold just a small share from the total element sale in Finland. | 1 | Global Warming Potential | kg CO2e/kg | A1-A3 Conservative | 0.2 | Length | m | 970 | 0 | 3 | <0.1 | 0 | 80 | 0 | 20 | 0 | Betonivalmisosat, palkki 780 x 480 mm | Prefabricerade, betongbalk 780 x 480 mm |  | 287.1 Betonipilarit 287.2 Betonipalkit 281.1 Ulkoseinäelementit (betoni) 282.1 Väliseinäelementit (betoni) 283.1 Betonilaattaelementit 289.31 Parveke-elementit (betoni) (parvekelaatta) | Talo2000 | Concrete-precast-2.pdf | https://co2data.fi/reports/Concrete-precast-2.pdf
FI | en-gb | 1.00.006 | YM, Finland | 2022-03-30 23:59 | 7000000685 | Material | 7 | 81e2cd33-3920-46ce-9fb3-6921df7e5ad0 | Precast concrete, column 280 x 280 mm | EN 13225 | Precast concrete products. Linear structural elements | The GWP values are mainly based on the data collected from the Finnish concrete industry, representing the year 2019, and calculated as average values. The assessment was done by Vahanen Oy (Salminen et al. 2020). This assessment was complemented by VTT with products, which were not included in the EPD project of the concrete industry. In the latter case, the applied approach was different, as the GWP values were calculated according to the proposed concrete recipes, transportation distances, and energy consumption representing Finnish production conditions and other GWP data of this database (natural aggregates, insulation products, reinforcement steel (rebar and prestressed steel), electricity and district heat etc.).<br /> |  | Prefabricated concrete is prepared by mixing main concrete raw materials cement, water, and aggregates, and additives at the plant for producing concrete products. In case of reinforced products, concrete mix is poured to the mold already including the reinforcement steel. Concrete process contains also fresh concrete compaction and curing until the lifting strength is achieved. The quantity and type of cementitious materials and reinforcement have a big influence on the GWP of precast elements. | Representative data for products purchased by the construction sector in Finland | 2021-07-06 14:43 | kg | 1.2 | 1.03 | >50 years | The market of concrete precast industry is mainly domestic. In 2017, from all sold reinforced concrete elements (by mass), the share of imports was 1.1%. Although the trade has almost tripled in 2019, imports still hold just a small share from the total element sale in Finland. | 1 | Global Warming Potential | kg CO2e/kg | A1-A3 Conservative | 0.23 | Length | m | 194 | 0 | 7 | <0.1 | 0 | 80 | 0 | 20 | 0 | Betonivalmisosat, pilari 280 x 280 mm | Prefabricerade betongprodukter, pelare 280 x 280 mm | Base | Concrete |  | Concrete-precast-2.pdf | https://co2data.fi/reports/Concrete-precast-2.pdf
FI | en-gb | 1.00.006 | YM, Finland | 2022-03-30 23:59 | 7000000685 | Material | 7 | 81e2cd33-3920-46ce-9fb3-6921df7e5ad0 | Precast concrete, column 280 x 280 mm | EN 13225 | Precast concrete products. Linear structural elements | The GWP values are mainly based on the data collected from the Finnish concrete industry, representing the year 2019, and calculated as average values. The assessment was done by Vahanen Oy (Salminen et al. 2020). This assessment was complemented by VTT with products, which were not included in the EPD project of the concrete industry. In the latter case, the applied approach was different, as the GWP values were calculated according to the proposed concrete recipes, transportation distances, and energy consumption representing Finnish production conditions and other GWP data of this database (natural aggregates, insulation products, reinforcement steel (rebar and prestressed steel), electricity and district heat etc.).<br /> |  | Prefabricated concrete is prepared by mixing main concrete raw materials cement, water, and aggregates, and additives at the plant for producing concrete products. In case of reinforced products, concrete mix is poured to the mold already including the reinforcement steel. Concrete process contains also fresh concrete compaction and curing until the lifting strength is achieved. The quantity and type of cementitious materials and reinforcement have a big influence on the GWP of precast elements. | Representative data for products purchased by the construction sector in Finland | 2021-07-06 14:43 | kg | 1.2 | 1.03 | >50 years | The market of concrete precast industry is mainly domestic. In 2017, from all sold reinforced concrete elements (by mass), the share of imports was 1.1%. Although the trade has almost tripled in 2019, imports still hold just a small share from the total element sale in Finland. | 1 | Global Warming Potential | kg CO2e/kg | A1-A3 Conservative | 0.23 | Length | m | 194 | 0 | 7 | <0.1 | 0 | 80 | 0 | 20 | 0 | Betonivalmisosat, pilari 280 x 280 mm | Prefabricerade betongprodukter, pelare 280 x 280 mm |  | 287.1 Betonipilarit 287.2 Betonipalkit 281.1 Ulkoseinäelementit (betoni) 282.1 Väliseinäelementit (betoni) 283.1 Betonilaattaelementit 289.31 Parveke-elementit (betoni) (parvekelaatta) | Talo2000 | Concrete-precast-2.pdf | https://co2data.fi/reports/Concrete-precast-2.pdf
FI | en-gb | 1.00.006 | YM, Finland | 2022-03-30 23:59 | 7000000686 | Material | 7 | 9f4673c0-fdb8-4ddb-9bcc-a630167707ba | Precast concrete, column 380 x 380 mm | EN 13225 | Precast concrete products. Linear structural elements | The GWP values are mainly based on the data collected from the Finnish concrete industry, representing the year 2019, and calculated as average values. The assessment was done by Vahanen Oy (Salminen et al. 2020). This assessment was complemented by VTT with products, which were not included in the EPD project of the concrete industry. In the latter case, the applied approach was different, as the GWP values were calculated according to the proposed concrete recipes, transportation distances, and energy consumption representing Finnish production conditions and other GWP data of this database (natural aggregates, insulation products, reinforcement steel (rebar and prestressed steel), electricity and district heat etc.).<br /> |  | Prefabricated concrete is prepared by mixing main concrete raw materials cement, water, and aggregates, and additives at the plant for producing concrete products. In case of reinforced products, concrete mix is poured to the mold already including the reinforcement steel. Concrete process contains also fresh concrete compaction and curing until the lifting strength is achieved. The quantity and type of cementitious materials and reinforcement have a big influence on the GWP of precast elements. | Representative data for products purchased by the construction sector in Finland | 2021-07-06 14:43 | kg | 1.2 | 1.03 | >50 years | The market of concrete precast industry is mainly domestic. In 2017, from all sold reinforced concrete elements (by mass), the share of imports was 1.1%. Although the trade has almost tripled in 2019, imports still hold just a small share from the total element sale in Finland. | 1 | Global Warming Potential | kg CO2e/kg | A1-A3 Conservative | 0.23 | Length | m | 359 | 0 | 7 | <0.1 | 0 | 80 | 0 | 20 | 0 | Betonivalmisosat, pilari 380 x 380 mm | Prefabricerade betongprodukter, pelare 380 x 380 mm | Base | Concrete |  | Concrete-precast-2.pdf | https://co2data.fi/reports/Concrete-precast-2.pdf
FI | en-gb | 1.00.006 | YM, Finland | 2022-03-30 23:59 | 7000000686 | Material | 7 | 9f4673c0-fdb8-4ddb-9bcc-a630167707ba | Precast concrete, column 380 x 380 mm | EN 13225 | Precast concrete products. Linear structural elements | The GWP values are mainly based on the data collected from the Finnish concrete industry, representing the year 2019, and calculated as average values. The assessment was done by Vahanen Oy (Salminen et al. 2020). This assessment was complemented by VTT with products, which were not included in the EPD project of the concrete industry. In the latter case, the applied approach was different, as the GWP values were calculated according to the proposed concrete recipes, transportation distances, and energy consumption representing Finnish production conditions and other GWP data of this database (natural aggregates, insulation products, reinforcement steel (rebar and prestressed steel), electricity and district heat etc.).<br /> |  | Prefabricated concrete is prepared by mixing main concrete raw materials cement, water, and aggregates, and additives at the plant for producing concrete products. In case of reinforced products, concrete mix is poured to the mold already including the reinforcement steel. Concrete process contains also fresh concrete compaction and curing until the lifting strength is achieved. The quantity and type of cementitious materials and reinforcement have a big influence on the GWP of precast elements. | Representative data for products purchased by the construction sector in Finland | 2021-07-06 14:43 | kg | 1.2 | 1.03 | >50 years | The market of concrete precast industry is mainly domestic. In 2017, from all sold reinforced concrete elements (by mass), the share of imports was 1.1%. Although the trade has almost tripled in 2019, imports still hold just a small share from the total element sale in Finland. | 1 | Global Warming Potential | kg CO2e/kg | A1-A3 Conservative | 0.23 | Length | m | 359 | 0 | 7 | <0.1 | 0 | 80 | 0 | 20 | 0 | Betonivalmisosat, pilari 380 x 380 mm | Prefabricerade betongprodukter, pelare 380 x 380 mm |  | 287.1 Betonipilarit 287.2 Betonipalkit 281.1 Ulkoseinäelementit (betoni) 282.1 Väliseinäelementit (betoni) 283.1 Betonilaattaelementit 289.31 Parveke-elementit (betoni) (parvekelaatta) | Talo2000 | Concrete-precast-2.pdf | https://co2data.fi/reports/Concrete-precast-2.pdf
FI | en-gb | 1.00.006 | YM, Finland | 2022-03-30 23:59 | 7000000684 | Material | 7 | 9ded0ecc-0f70-440c-8d3a-d19e06fe1498 | Precast concrete, column 480 x 480 mm | EN 13225 | Precast concrete products. Linear structural elements | The GWP values are mainly based on the data collected from the Finnish concrete industry, representing the year 2019, and calculated as average values. The assessment was done by Vahanen Oy (Salminen et al. 2020). This assessment was complemented by VTT with products, which were not included in the EPD project of the concrete industry. In the latter case, the applied approach was different, as the GWP values were calculated according to the proposed concrete recipes, transportation distances, and energy consumption representing Finnish production conditions and other GWP data of this database (natural aggregates, insulation products, reinforcement steel (rebar and prestressed steel), electricity and district heat etc.).<br /> |  | Prefabricated concrete is prepared by mixing main concrete raw materials cement, water, and aggregates, and additives at the plant for producing concrete products. In case of reinforced products, concrete mix is poured to the mold already including the reinforcement steel. Concrete process contains also fresh concrete compaction and curing until the lifting strength is achieved. The quantity and type of cementitious materials and reinforcement have a big influence on the GWP of precast elements. | Representative data for products purchased by the construction sector in Finland | 2021-07-06 14:50 | kg | 1.2 | 1.03 | >50 years | The market of concrete precast industry is mainly domestic. In 2017, from all sold reinforced concrete elements (by mass), the share of imports was 1.1%. Although the trade has almost tripled in 2019, imports still hold just a small share from the total element sale in Finland. | 1 | Global Warming Potential | kg CO2e/kg | A1-A3 Conservative | 0.23 | Length | m | 572 | 0 | 7 | <0.1 | 0 | 80 | 0 | 20 | 0 | Betonivalmisosat, pilari 480 x 480 mm | Prefabricerade betongprodukter, pelare 480 x 480 mm | Base | Concrete |  | Concrete-precast-2.pdf | https://co2data.fi/reports/Concrete-precast-2.pdf
FI | en-gb | 1.00.006 | YM, Finland | 2022-03-30 23:59 | 7000000684 | Material | 7 | 9ded0ecc-0f70-440c-8d3a-d19e06fe1498 | Precast concrete, column 480 x 480 mm | EN 13225 | Precast concrete products. Linear structural elements | The GWP values are mainly based on the data collected from the Finnish concrete industry, representing the year 2019, and calculated as average values. The assessment was done by Vahanen Oy (Salminen et al. 2020). This assessment was complemented by VTT with products, which were not included in the EPD project of the concrete industry. In the latter case, the applied approach was different, as the GWP values were calculated according to the proposed concrete recipes, transportation distances, and energy consumption representing Finnish production conditions and other GWP data of this database (natural aggregates, insulation products, reinforcement steel (rebar and prestressed steel), electricity and district heat etc.).<br /> |  | Prefabricated concrete is prepared by mixing main concrete raw materials cement, water, and aggregates, and additives at the plant for producing concrete products. In case of reinforced products, concrete mix is poured to the mold already including the reinforcement steel. Concrete process contains also fresh concrete compaction and curing until the lifting strength is achieved. The quantity and type of cementitious materials and reinforcement have a big influence on the GWP of precast elements. | Representative data for products purchased by the construction sector in Finland | 2021-07-06 14:50 | kg | 1.2 | 1.03 | >50 years | The market of concrete precast industry is mainly domestic. In 2017, from all sold reinforced concrete elements (by mass), the share of imports was 1.1%. Although the trade has almost tripled in 2019, imports still hold just a small share from the total element sale in Finland. | 1 | Global Warming Potential | kg CO2e/kg | A1-A3 Conservative | 0.23 | Length | m | 572 | 0 | 7 | <0.1 | 0 | 80 | 0 | 20 | 0 | Betonivalmisosat, pilari 480 x 480 mm | Prefabricerade betongprodukter, pelare 480 x 480 mm |  | 287.1 Betonipilarit 287.2 Betonipalkit 281.1 Ulkoseinäelementit (betoni) 282.1 Väliseinäelementit (betoni) 283.1 Betonilaattaelementit 289.31 Parveke-elementit (betoni) (parvekelaatta) | Talo2000 | Concrete-precast-2.pdf | https://co2data.fi/reports/Concrete-precast-2.pdf
FI | en-gb | 1.00.006 | YM, Finland | 2022-03-30 23:59 | 7000000592 | Material | 7 | fb20c066-9b7a-47b0-95f5-4eb4033e4fc3 | Precast concrete, hollow core slab 320 mm | EN 1168 + A3 | Precast concrete products. Hollow core slabs | The GWP values are mainly based on the data collected from the Finnish concrete industry, representing the year 2019, and calculated as average values. The assessment was done by Vahanen Oy (Salminen et al. 2020). This assessment was complemented by VTT with products, which were not included in the EPD project of the concrete industry. In the latter case, the applied approach was different, as the GWP values were calculated according to the proposed concrete recipes, transportation distances, and energy consumption representing Finnish production conditions and other GWP data of this database (natural aggregates, insulation products, reinforcement steel (rebar and prestressed steel), electricity and district heat etc.).<br /> |  | Prefabricated concrete is prepared by mixing main concrete raw materials cement, water, and aggregates, and additives at the plant for producing concrete products. In case of reinforced products, concrete mix is poured to the mold already including the reinforcement steel. Concrete process contains also fresh concrete compaction and curing until the lifting strength is achieved. The quantity and type of cementitious materials and reinforcement have a big influence on the GWP of precast elements. | Representative data for products purchased by the construction sector in Finland | 2021-02-03 16:01 | kg | 1.2 | 1.03 | >50 years | The market of concrete precast industry is mainly domestic. In 2017, from all sold reinforced concrete elements (by mass), the share of imports was 1.1%. Although the trade has almost tripled in 2019, imports still hold just a small share from the total element sale in Finland. | 1 | Global Warming Potential | kg CO2e/kg | A1-A3 Conservative | 0.17 | Area | m2 | 382 | 0 | 1 | <0.1 | 0 | 80 | 0 | 20 | 0 | Betonivalmisosat, ontelolaatta 320 mm | Prefabricerade betongprodukter, ihålig kärnplatta 320 mm | Base | Concrete |  | Concrete-precast-2.pdf | https://co2data.fi/reports/Concrete-precast-2.pdf
FI | en-gb | 1.00.006 | YM, Finland | 2022-03-30 23:59 | 7000000592 | Material | 7 | fb20c066-9b7a-47b0-95f5-4eb4033e4fc3 | Precast concrete, hollow core slab 320 mm | EN 1168 + A3 | Precast concrete products. Hollow core slabs | The GWP values are mainly based on the data collected from the Finnish concrete industry, representing the year 2019, and calculated as average values. The assessment was done by Vahanen Oy (Salminen et al. 2020). This assessment was complemented by VTT with products, which were not included in the EPD project of the concrete industry. In the latter case, the applied approach was different, as the GWP values were calculated according to the proposed concrete recipes, transportation distances, and energy consumption representing Finnish production conditions and other GWP data of this database (natural aggregates, insulation products, reinforcement steel (rebar and prestressed steel), electricity and district heat etc.).<br /> |  | Prefabricated concrete is prepared by mixing main concrete raw materials cement, water, and aggregates, and additives at the plant for producing concrete products. In case of reinforced products, concrete mix is poured to the mold already including the reinforcement steel. Concrete process contains also fresh concrete compaction and curing until the lifting strength is achieved. The quantity and type of cementitious materials and reinforcement have a big influence on the GWP of precast elements. | Representative data for products purchased by the construction sector in Finland | 2021-02-03 16:01 | kg | 1.2 | 1.03 | >50 years | The market of concrete precast industry is mainly domestic. In 2017, from all sold reinforced concrete elements (by mass), the share of imports was 1.1%. Although the trade has almost tripled in 2019, imports still hold just a small share from the total element sale in Finland. | 1 | Global Warming Potential | kg CO2e/kg | A1-A3 Conservative | 0.17 | Area | m2 | 382 | 0 | 1 | <0.1 | 0 | 80 | 0 | 20 | 0 | Betonivalmisosat, ontelolaatta 320 mm | Prefabricerade betongprodukter, ihålig kärnplatta 320 mm |  | 287.1 Betonipilarit 287.2 Betonipalkit 281.1 Ulkoseinäelementit (betoni) 282.1 Väliseinäelementit (betoni) 283.1 Betonilaattaelementit 289.31 Parveke-elementit (betoni) (parvekelaatta) | Talo2000 | Concrete-precast-2.pdf | https://co2data.fi/reports/Concrete-precast-2.pdf
FI | en-gb | 1.00.006 | YM, Finland | 2022-03-30 23:59 | 7000000669 | Material | 7 | ca66cbf3-b887-4739-8a0c-1359480081ba | Precast concrete, hollow core slab 200 mm | EN 1168 | Precast concrete products. Hollow core slabs | The GWP values are mainly based on the data collected from the Finnish concrete industry, representing the year 2019, and calculated as average values. The assessment was done by Vahanen Oy (Salminen et al. 2020). This assessment was complemented by VTT with products, which were not included in the EPD project of the concrete industry. In the latter case, the applied approach was different, as the GWP values were calculated according to the proposed concrete recipes, transportation distances, and energy consumption representing Finnish production conditions and other GWP data of this database (natural aggregates, insulation products, reinforcement steel (rebar and prestressed steel), electricity and district heat etc.).<br /> |  | Prefabricated concrete is prepared by mixing main concrete raw materials cement, water, and aggregates, and additives at the plant for producing concrete products. In case of reinforced products, concrete mix is poured to the mold already including the reinforcement steel. Concrete process contains also fresh concrete compaction and curing until the lifting strength is achieved. The quantity and type of cementitious materials and reinforcement have a big influence on the GWP of precast elements. | Representative data for products purchased by the construction sector in Finland | 2021-07-06 14:56 | kg | 1.2 | 1.03 | >50 years | The market of concrete precast industry is mainly domestic. In 2017, from all sold reinforced concrete elements (by mass), the share of imports was 1.1%. Although the trade has almost tripled in 2019, imports still hold just a small share from the total element sale in Finland. | 1 | Global Warming Potential | kg CO2e/kg | A1-A3 Conservative | 0.17 | Area | m2 | 247 | 0 | 1 | <0.1 | 0 | 80 | 0 | 20 | 0 | Betonivalmisosat, ontelolaatta 200 mm | Prefabricerade betongprodukter, ihålig kärnplatta 200 mm | Base | Concrete |  | Concrete-precast-2.pdf | https://co2data.fi/reports/Concrete-precast-2.pdf
FI | en-gb | 1.00.006 | YM, Finland | 2022-03-30 23:59 | 7000000669 | Material | 7 | ca66cbf3-b887-4739-8a0c-1359480081ba | Precast concrete, hollow core slab 200 mm | EN 1168 | Precast concrete products. Hollow core slabs | The GWP values are mainly based on the data collected from the Finnish concrete industry, representing the year 2019, and calculated as average values. The assessment was done by Vahanen Oy (Salminen et al. 2020). This assessment was complemented by VTT with products, which were not included in the EPD project of the concrete industry. In the latter case, the applied approach was different, as the GWP values were calculated according to the proposed concrete recipes, transportation distances, and energy consumption representing Finnish production conditions and other GWP data of this database (natural aggregates, insulation products, reinforcement steel (rebar and prestressed steel), electricity and district heat etc.).<br /> |  | Prefabricated concrete is prepared by mixing main concrete raw materials cement, water, and aggregates, and additives at the plant for producing concrete products. In case of reinforced products, concrete mix is poured to the mold already including the reinforcement steel. Concrete process contains also fresh concrete compaction and curing until the lifting strength is achieved. The quantity and type of cementitious materials and reinforcement have a big influence on the GWP of precast elements. | Representative data for products purchased by the construction sector in Finland | 2021-07-06 14:56 | kg | 1.2 | 1.03 | >50 years | The market of concrete precast industry is mainly domestic. In 2017, from all sold reinforced concrete elements (by mass), the share of imports was 1.1%. Although the trade has almost tripled in 2019, imports still hold just a small share from the total element sale in Finland. | 1 | Global Warming Potential | kg CO2e/kg | A1-A3 Conservative | 0.17 | Area | m2 | 247 | 0 | 1 | <0.1 | 0 | 80 | 0 | 20 | 0 | Betonivalmisosat, ontelolaatta 200 mm | Prefabricerade betongprodukter, ihålig kärnplatta 200 mm |  | 287.1 Betonipilarit 287.2 Betonipalkit 281.1 Ulkoseinäelementit (betoni) 282.1 Väliseinäelementit (betoni) 283.1 Betonilaattaelementit 289.31 Parveke-elementit (betoni) (parvekelaatta) | Talo2000 | Concrete-precast-2.pdf | https://co2data.fi/reports/Concrete-precast-2.pdf
FI | en-gb | 1.00.006 | YM, Finland | 2022-03-30 23:59 | 7000000672 | Material | 7 | 7037ccd7-d903-44c7-8fa1-2b1b3fa4a2e3 | Precast concrete, hollow core slab 370 mm | EN 1168 | Precast concrete products. Hollow core slabs | The GWP values are mainly based on the data collected from the Finnish concrete industry, representing the year 2019, and calculated as average values. The assessment was done by Vahanen Oy (Salminen et al. 2020). This assessment was complemented by VTT with products, which were not included in the EPD project of the concrete industry. In the latter case, the applied approach was different, as the GWP values were calculated according to the proposed concrete recipes, transportation distances, and energy consumption representing Finnish production conditions and other GWP data of this database (natural aggregates, insulation products, reinforcement steel (rebar and prestressed steel), electricity and district heat etc.).<br /> |  | Prefabricated concrete is prepared by mixing main concrete raw materials cement, water, and aggregates, and additives at the plant for producing concrete products. In case of reinforced products, concrete mix is poured to the mold already including the reinforcement steel. Concrete process contains also fresh concrete compaction and curing until the lifting strength is achieved. The quantity and type of cementitious materials and reinforcement have a big influence on the GWP of precast elements. | Representative data for products purchased by the construction sector in Finland | 2021-07-06 14:56 | kg | 1.2 | 1.03 | >50 years | The market of concrete precast industry is mainly domestic. In 2017, from all sold reinforced concrete elements (by mass), the share of imports was 1.1%. Although the trade has almost tripled in 2019, imports still hold just a small share from the total element sale in Finland. | 1 | Global Warming Potential | kg CO2e/kg | A1-A3 Conservative | 0.17 | Area | m2 | 481 | 0 | 1 | <0.1 | 0 | 80 | 0 | 20 | 0 | Betonivalmisosat, ontelolaatta 370 mm | Prefabricerade betongprodukter, ihålig kärnplatta 370 mm | Base | Concrete |  | Concrete-precast-2.pdf | https://co2data.fi/reports/Concrete-precast-2.pdf
FI | en-gb | 1.00.006 | YM, Finland | 2022-03-30 23:59 | 7000000672 | Material | 7 | 7037ccd7-d903-44c7-8fa1-2b1b3fa4a2e3 | Precast concrete, hollow core slab 370 mm | EN 1168 | Precast concrete products. Hollow core slabs | The GWP values are mainly based on the data collected from the Finnish concrete industry, representing the year 2019, and calculated as average values. The assessment was done by Vahanen Oy (Salminen et al. 2020). This assessment was complemented by VTT with products, which were not included in the EPD project of the concrete industry. In the latter case, the applied approach was different, as the GWP values were calculated according to the proposed concrete recipes, transportation distances, and energy consumption representing Finnish production conditions and other GWP data of this database (natural aggregates, insulation products, reinforcement steel (rebar and prestressed steel), electricity and district heat etc.).<br /> |  | Prefabricated concrete is prepared by mixing main concrete raw materials cement, water, and aggregates, and additives at the plant for producing concrete products. In case of reinforced products, concrete mix is poured to the mold already including the reinforcement steel. Concrete process contains also fresh concrete compaction and curing until the lifting strength is achieved. The quantity and type of cementitious materials and reinforcement have a big influence on the GWP of precast elements. | Representative data for products purchased by the construction sector in Finland | 2021-07-06 14:56 | kg | 1.2 | 1.03 | >50 years | The market of concrete precast industry is mainly domestic. In 2017, from all sold reinforced concrete elements (by mass), the share of imports was 1.1%. Although the trade has almost tripled in 2019, imports still hold just a small share from the total element sale in Finland. | 1 | Global Warming Potential | kg CO2e/kg | A1-A3 Conservative | 0.17 | Area | m2 | 481 | 0 | 1 | <0.1 | 0 | 80 | 0 | 20 | 0 | Betonivalmisosat, ontelolaatta 370 mm | Prefabricerade betongprodukter, ihålig kärnplatta 370 mm |  | 287.1 Betonipilarit 287.2 Betonipalkit 281.1 Ulkoseinäelementit (betoni) 282.1 Väliseinäelementit (betoni) 283.1 Betonilaattaelementit 289.31 Parveke-elementit (betoni) (parvekelaatta) | Talo2000 | Concrete-precast-2.pdf | https://co2data.fi/reports/Concrete-precast-2.pdf
FI | en-gb | 1.00.006 | YM, Finland | 2022-03-30 23:59 | 7000000671 | Material | 7 | c8f48732-4a84-424d-8772-e9e84a7c6778 | Precast concrete, hollow core slab 400 mm | EN 1168 | Precast concrete products. Hollow core slabs | The GWP values are mainly based on the data collected from the Finnish concrete industry, representing the year 2019, and calculated as average values. The assessment was done by Vahanen Oy (Salminen et al. 2020). This assessment was complemented by VTT with products, which were not included in the EPD project of the concrete industry. In the latter case, the applied approach was different, as the GWP values were calculated according to the proposed concrete recipes, transportation distances, and energy consumption representing Finnish production conditions and other GWP data of this database (natural aggregates, insulation products, reinforcement steel (rebar and prestressed steel), electricity and district heat etc.).<br /> |  | Prefabricated concrete is prepared by mixing main concrete raw materials cement, water, and aggregates, and additives at the plant for producing concrete products. In case of reinforced products, concrete mix is poured to the mold already including the reinforcement steel. Concrete process contains also fresh concrete compaction and curing until the lifting strength is achieved. The quantity and type of cementitious materials and reinforcement have a big influence on the GWP of precast elements. | Representative data for products purchased by the construction sector in Finland | 2021-07-06 14:57 | kg | 1.2 | 1.03 | >50 years | The market of concrete precast industry is mainly domestic. In 2017, from all sold reinforced concrete elements (by mass), the share of imports was 1.1%. Although the trade has almost tripled in 2019, imports still hold just a small share from the total element sale in Finland. | 1 | Global Warming Potential | kg CO2e/kg | A1-A3 Conservative | 0.17 | Area | m2 | 446 | 0 | 1 | <0.1 | 0 | 80 | 0 | 20 | 0 | Betonivalmisosat, ontelolaatta 400 mm | Prefabricerade betongprodukter, ihålig kärnplatta 400 mm | Base | Concrete |  | Concrete-precast-2.pdf | https://co2data.fi/reports/Concrete-precast-2.pdf
FI | en-gb | 1.00.006 | YM, Finland | 2022-03-30 23:59 | 7000000671 | Material | 7 | c8f48732-4a84-424d-8772-e9e84a7c6778 | Precast concrete, hollow core slab 400 mm | EN 1168 | Precast concrete products. Hollow core slabs | The GWP values are mainly based on the data collected from the Finnish concrete industry, representing the year 2019, and calculated as average values. The assessment was done by Vahanen Oy (Salminen et al. 2020). This assessment was complemented by VTT with products, which were not included in the EPD project of the concrete industry. In the latter case, the applied approach was different, as the GWP values were calculated according to the proposed concrete recipes, transportation distances, and energy consumption representing Finnish production conditions and other GWP data of this database (natural aggregates, insulation products, reinforcement steel (rebar and prestressed steel), electricity and district heat etc.).<br /> |  | Prefabricated concrete is prepared by mixing main concrete raw materials cement, water, and aggregates, and additives at the plant for producing concrete products. In case of reinforced products, concrete mix is poured to the mold already including the reinforcement steel. Concrete process contains also fresh concrete compaction and curing until the lifting strength is achieved. The quantity and type of cementitious materials and reinforcement have a big influence on the GWP of precast elements. | Representative data for products purchased by the construction sector in Finland | 2021-07-06 14:57 | kg | 1.2 | 1.03 | >50 years | The market of concrete precast industry is mainly domestic. In 2017, from all sold reinforced concrete elements (by mass), the share of imports was 1.1%. Although the trade has almost tripled in 2019, imports still hold just a small share from the total element sale in Finland. | 1 | Global Warming Potential | kg CO2e/kg | A1-A3 Conservative | 0.17 | Area | m2 | 446 | 0 | 1 | <0.1 | 0 | 80 | 0 | 20 | 0 | Betonivalmisosat, ontelolaatta 400 mm | Prefabricerade betongprodukter, ihålig kärnplatta 400 mm |  | 287.1 Betonipilarit 287.2 Betonipalkit 281.1 Ulkoseinäelementit (betoni) 282.1 Väliseinäelementit (betoni) 283.1 Betonilaattaelementit 289.31 Parveke-elementit (betoni) (parvekelaatta) | Talo2000 | Concrete-precast-2.pdf | https://co2data.fi/reports/Concrete-precast-2.pdf
FI | en-gb | 1.00.006 | YM, Finland | 2022-03-30 23:59 | 7000000585 | Material | 7 | 728e8eaa-c0ee-4e0c-962e-323938f715d5 | Precast concrete, inner wall 150, insulation 140 mm | SFS-EN 14992 + A1 | Precast concrete products. Wall elements | The GWP values are mainly based on the data collected from the Finnish concrete industry, representing the year 2019, and calculated as average values. The assessment was done by Vahanen Oy (Salminen et al. 2020). This assessment was complemented by VTT with products, which were not included in the EPD project of the concrete industry. In the latter case, the applied approach was different, as the GWP values were calculated according to the proposed concrete recipes, transportation distances, and energy consumption representing Finnish production conditions and other GWP data of this database (natural aggregates, insulation products, reinforcement steel (rebar and prestressed steel), electricity and district heat etc.).<br /> |  | Prefabricated concrete is prepared by mixing main concrete raw materials cement, water, and aggregates, and additives at the plant for producing concrete products. In case of reinforced products, concrete mix is poured to the mold already including the reinforcement steel. Concrete process contains also fresh concrete compaction and curing until the lifting strength is achieved. The quantity and type of cementitious materials and reinforcement have a big influence on the GWP of precast elements. | Representative data for products purchased by the construction sector in Finland | 2021-02-03 16:05 | kg | 1.2 | 1.03 | >50 years | The market of concrete precast industry is mainly domestic. In 2017, from all sold reinforced concrete elements (by mass), the share of imports was 1.1%. Although the trade has almost tripled in 2019, imports still hold just a small share from the total element sale in Finland. | 1 | Global Warming Potential | kg CO2e/kg | A1-A3 Conservative | 0.19 | Area | m2 | 368 | 0 | 2 | <0.1 | 0 | 79 | 0 | 21 | 0 | Betonivalmisosat, sisäkuori 150, eriste 140 mm | Prefabricerade betongprodukter, det inre skalelementet | Base | Concrete |  | Concrete-precast-2.pdf | https://co2data.fi/reports/Concrete-precast-2.pdf
FI | en-gb | 1.00.006 | YM, Finland | 2022-03-30 23:59 | 7000000585 | Material | 7 | 728e8eaa-c0ee-4e0c-962e-323938f715d5 | Precast concrete, inner wall 150, insulation 140 mm | SFS-EN 14992 + A1 | Precast concrete products. Wall elements | The GWP values are mainly based on the data collected from the Finnish concrete industry, representing the year 2019, and calculated as average values. The assessment was done by Vahanen Oy (Salminen et al. 2020). This assessment was complemented by VTT with products, which were not included in the EPD project of the concrete industry. In the latter case, the applied approach was different, as the GWP values were calculated according to the proposed concrete recipes, transportation distances, and energy consumption representing Finnish production conditions and other GWP data of this database (natural aggregates, insulation products, reinforcement steel (rebar and prestressed steel), electricity and district heat etc.).<br /> |  | Prefabricated concrete is prepared by mixing main concrete raw materials cement, water, and aggregates, and additives at the plant for producing concrete products. In case of reinforced products, concrete mix is poured to the mold already including the reinforcement steel. Concrete process contains also fresh concrete compaction and curing until the lifting strength is achieved. The quantity and type of cementitious materials and reinforcement have a big influence on the GWP of precast elements. | Representative data for products purchased by the construction sector in Finland | 2021-02-03 16:05 | kg | 1.2 | 1.03 | >50 years | The market of concrete precast industry is mainly domestic. In 2017, from all sold reinforced concrete elements (by mass), the share of imports was 1.1%. Although the trade has almost tripled in 2019, imports still hold just a small share from the total element sale in Finland. | 1 | Global Warming Potential | kg CO2e/kg | A1-A3 Conservative | 0.19 | Area | m2 | 368 | 0 | 2 | <0.1 | 0 | 79 | 0 | 21 | 0 | Betonivalmisosat, sisäkuori 150, eriste 140 mm | Prefabricerade betongprodukter, det inre skalelementet |  | 287.1 Betonipilarit 287.2 Betonipalkit 281.1 Ulkoseinäelementit (betoni) 282.1 Väliseinäelementit (betoni) 283.1 Betonilaattaelementit 289.31 Parveke-elementit (betoni) (parvekelaatta) | Talo2000 | Concrete-precast-2.pdf | https://co2data.fi/reports/Concrete-precast-2.pdf
FI | en-gb | 1.00.006 | YM, Finland | 2022-03-30 23:59 | 7000000586 | Material | 7 | c8618130-74a2-45d0-bfa8-f987d3a57ec2 | Precast concrete, inner wall 180, insulation 140 mm | EN 14992 + A1 | Precast concrete products. Wall elements | The GWP values are mainly based on the data collected from the Finnish concrete industry, representing the year 2019, and calculated as average values. The assessment was done by Vahanen Oy (Salminen et al. 2020). This assessment was complemented by VTT with products, which were not included in the EPD project of the concrete industry. In the latter case, the applied approach was different, as the GWP values were calculated according to the proposed concrete recipes, transportation distances, and energy consumption representing Finnish production conditions and other GWP data of this database (natural aggregates, insulation products, reinforcement steel (rebar and prestressed steel), electricity and district heat etc.).<br /> |  | Prefabricated concrete is prepared by mixing main concrete raw materials cement, water, and aggregates, and additives at the plant for producing concrete products. In case of reinforced products, concrete mix is poured to the mold already including the reinforcement steel. Concrete process contains also fresh concrete compaction and curing until the lifting strength is achieved. The quantity and type of cementitious materials and reinforcement have a big influence on the GWP of precast elements. | Representative data for products purchased by the construction sector in Finland | 2021-02-03 16:05 | kg | 1.2 | 1.03 | >50 years | The market of concrete precast industry is mainly domestic. In 2017, from all sold reinforced concrete elements (by mass), the share of imports was 1.1%. Although the trade has almost tripled in 2019, imports still hold just a small share from the total element sale in Finland. | 1 | Global Warming Potential | kg CO2e/kg | A1-A3 Conservative | 0.19 | Area | m2 | 446 | 0 | 2 | <0.1 | 0 | 79 | 0 | 21 | 0 | Betonivalmisosat, sisäkuori 180, eriste 140 mm | Prefabricerade betongprodukter, det inre skalelementet | Base | Concrete |  | Concrete-precast-2.pdf | https://co2data.fi/reports/Concrete-precast-2.pdf
FI | en-gb | 1.00.006 | YM, Finland | 2022-03-30 23:59 | 7000000586 | Material | 7 | c8618130-74a2-45d0-bfa8-f987d3a57ec2 | Precast concrete, inner wall 180, insulation 140 mm | EN 14992 + A1 | Precast concrete products. Wall elements | The GWP values are mainly based on the data collected from the Finnish concrete industry, representing the year 2019, and calculated as average values. The assessment was done by Vahanen Oy (Salminen et al. 2020). This assessment was complemented by VTT with products, which were not included in the EPD project of the concrete industry. In the latter case, the applied approach was different, as the GWP values were calculated according to the proposed concrete recipes, transportation distances, and energy consumption representing Finnish production conditions and other GWP data of this database (natural aggregates, insulation products, reinforcement steel (rebar and prestressed steel), electricity and district heat etc.).<br /> |  | Prefabricated concrete is prepared by mixing main concrete raw materials cement, water, and aggregates, and additives at the plant for producing concrete products. In case of reinforced products, concrete mix is poured to the mold already including the reinforcement steel. Concrete process contains also fresh concrete compaction and curing until the lifting strength is achieved. The quantity and type of cementitious materials and reinforcement have a big influence on the GWP of precast elements. | Representative data for products purchased by the construction sector in Finland | 2021-02-03 16:05 | kg | 1.2 | 1.03 | >50 years | The market of concrete precast industry is mainly domestic. In 2017, from all sold reinforced concrete elements (by mass), the share of imports was 1.1%. Although the trade has almost tripled in 2019, imports still hold just a small share from the total element sale in Finland. | 1 | Global Warming Potential | kg CO2e/kg | A1-A3 Conservative | 0.19 | Area | m2 | 446 | 0 | 2 | <0.1 | 0 | 79 | 0 | 21 | 0 | Betonivalmisosat, sisäkuori 180, eriste 140 mm | Prefabricerade betongprodukter, det inre skalelementet |  | 287.1 Betonipilarit 287.2 Betonipalkit 281.1 Ulkoseinäelementit (betoni) 282.1 Väliseinäelementit (betoni) 283.1 Betonilaattaelementit 289.31 Parveke-elementit (betoni) (parvekelaatta) | Talo2000 | Concrete-precast-2.pdf | https://co2data.fi/reports/Concrete-precast-2.pdf
FI | en-gb | 1.00.006 | YM, Finland | 2022-03-30 23:59 | 7000000587 | Material | 7 | 05682fe7-6dc9-4fac-b750-f42bd908549f | Precast concrete, inner wall 200, insulation 140 mm | EN 14992 + A1 | Precast concrete products. Wall elements | The GWP values are mainly based on the data collected from the Finnish concrete industry, representing the year 2019, and calculated as average values. The assessment was done by Vahanen Oy (Salminen et al. 2020). This assessment was complemented by VTT with products, which were not included in the EPD project of the concrete industry. In the latter case, the applied approach was different, as the GWP values were calculated according to the proposed concrete recipes, transportation distances, and energy consumption representing Finnish production conditions and other GWP data of this database (natural aggregates, insulation products, reinforcement steel (rebar and prestressed steel), electricity and district heat etc.).<br /> |  | Prefabricated concrete is prepared by mixing main concrete raw materials cement, water, and aggregates, and additives at the plant for producing concrete products. In case of reinforced products, concrete mix is poured to the mold already including the reinforcement steel. Concrete process contains also fresh concrete compaction and curing until the lifting strength is achieved. The quantity and type of cementitious materials and reinforcement have a big influence on the GWP of precast elements. | Representative data for products purchased by the construction sector in Finland | 2021-02-03 16:04 | kg | 1.2 | 1.03 | >50 years | The market of concrete precast industry is mainly domestic. In 2017, from all sold reinforced concrete elements (by mass), the share of imports was 1.1%. Although the trade has almost tripled in 2019, imports still hold just a small share from the total element sale in Finland. | 1 | Global Warming Potential | kg CO2e/kg | A1-A3 Conservative | 0.19 | Area | m2 | 500 | 0 | 2 | <0.1 | 0 | 79 | 0 | 21 | 0 | Betonivalmisosat, sisäkuori 200, eriste 140 mm | Prefabricerade betongprodukter, det inre skalelementet | Base | Concrete |  | Concrete-precast-2.pdf | https://co2data.fi/reports/Concrete-precast-2.pdf
FI | en-gb | 1.00.006 | YM, Finland | 2022-03-30 23:59 | 7000000587 | Material | 7 | 05682fe7-6dc9-4fac-b750-f42bd908549f | Precast concrete, inner wall 200, insulation 140 mm | EN 14992 + A1 | Precast concrete products. Wall elements | The GWP values are mainly based on the data collected from the Finnish concrete industry, representing the year 2019, and calculated as average values. The assessment was done by Vahanen Oy (Salminen et al. 2020). This assessment was complemented by VTT with products, which were not included in the EPD project of the concrete industry. In the latter case, the applied approach was different, as the GWP values were calculated according to the proposed concrete recipes, transportation distances, and energy consumption representing Finnish production conditions and other GWP data of this database (natural aggregates, insulation products, reinforcement steel (rebar and prestressed steel), electricity and district heat etc.).<br /> |  | Prefabricated concrete is prepared by mixing main concrete raw materials cement, water, and aggregates, and additives at the plant for producing concrete products. In case of reinforced products, concrete mix is poured to the mold already including the reinforcement steel. Concrete process contains also fresh concrete compaction and curing until the lifting strength is achieved. The quantity and type of cementitious materials and reinforcement have a big influence on the GWP of precast elements. | Representative data for products purchased by the construction sector in Finland | 2021-02-03 16:04 | kg | 1.2 | 1.03 | >50 years | The market of concrete precast industry is mainly domestic. In 2017, from all sold reinforced concrete elements (by mass), the share of imports was 1.1%. Although the trade has almost tripled in 2019, imports still hold just a small share from the total element sale in Finland. | 1 | Global Warming Potential | kg CO2e/kg | A1-A3 Conservative | 0.19 | Area | m2 | 500 | 0 | 2 | <0.1 | 0 | 79 | 0 | 21 | 0 | Betonivalmisosat, sisäkuori 200, eriste 140 mm | Prefabricerade betongprodukter, det inre skalelementet |  | 287.1 Betonipilarit 287.2 Betonipalkit 281.1 Ulkoseinäelementit (betoni) 282.1 Väliseinäelementit (betoni) 283.1 Betonilaattaelementit 289.31 Parveke-elementit (betoni) (parvekelaatta) | Talo2000 | Concrete-precast-2.pdf | https://co2data.fi/reports/Concrete-precast-2.pdf
FI | en-gb | 1.00.006 | YM, Finland | 2022-03-30 23:59 | 7000000590 | Material | 7 | 574676d2-6da0-497c-bc5e-0b1585be89dc | Precast concrete, partition wall 200 mm | EN 14992 + A1 | Precast concrete products. Wall elements | The GWP values are mainly based on the data collected from the Finnish concrete industry, representing the year 2019, and calculated as average values. The assessment was done by Vahanen Oy (Salminen et al. 2020). This assessment was complemented by VTT with products, which were not included in the EPD project of the concrete industry. In the latter case, the applied approach was different, as the GWP values were calculated according to the proposed concrete recipes, transportation distances, and energy consumption representing Finnish production conditions and other GWP data of this database (natural aggregates, insulation products, reinforcement steel (rebar and prestressed steel), electricity and district heat etc.).<br /> |  | Prefabricated concrete is prepared by mixing main concrete raw materials cement, water, and aggregates, and additives at the plant for producing concrete products. In case of reinforced products, concrete mix is poured to the mold already including the reinforcement steel. Concrete process contains also fresh concrete compaction and curing until the lifting strength is achieved. The quantity and type of cementitious materials and reinforcement have a big influence on the GWP of precast elements. | Representative data for products purchased by the construction sector in Finland | 2021-07-06 15:02 | kg | 1.2 | 1.03 | >50 years | The market of concrete precast industry is mainly domestic. In 2017, from all sold reinforced concrete elements (by mass), the share of imports was 1.1%. Although the trade has almost tripled in 2019, imports still hold just a small share from the total element sale in Finland. | 1 | Global Warming Potential | kg CO2e/kg | A1-A3 Conservative | 0.17 | Area | m2 | 493 | 0 | 2 | <0.1 | 0 | 80 | 0 | 20 | 0 | Betonivalmisosat, väliseinä 200 mm | Prefabricerade betongprodukter, Mellanväggselement 200 mm | Base | Concrete |  | Concrete-precast-2.pdf | https://co2data.fi/reports/Concrete-precast-2.pdf
FI | en-gb | 1.00.006 | YM, Finland | 2022-03-30 23:59 | 7000000590 | Material | 7 | 574676d2-6da0-497c-bc5e-0b1585be89dc | Precast concrete, partition wall 200 mm | EN 14992 + A1 | Precast concrete products. Wall elements | The GWP values are mainly based on the data collected from the Finnish concrete industry, representing the year 2019, and calculated as average values. The assessment was done by Vahanen Oy (Salminen et al. 2020). This assessment was complemented by VTT with products, which were not included in the EPD project of the concrete industry. In the latter case, the applied approach was different, as the GWP values were calculated according to the proposed concrete recipes, transportation distances, and energy consumption representing Finnish production conditions and other GWP data of this database (natural aggregates, insulation products, reinforcement steel (rebar and prestressed steel), electricity and district heat etc.).<br /> |  | Prefabricated concrete is prepared by mixing main concrete raw materials cement, water, and aggregates, and additives at the plant for producing concrete products. In case of reinforced products, concrete mix is poured to the mold already including the reinforcement steel. Concrete process contains also fresh concrete compaction and curing until the lifting strength is achieved. The quantity and type of cementitious materials and reinforcement have a big influence on the GWP of precast elements. | Representative data for products purchased by the construction sector in Finland | 2021-07-06 15:02 | kg | 1.2 | 1.03 | >50 years | The market of concrete precast industry is mainly domestic. In 2017, from all sold reinforced concrete elements (by mass), the share of imports was 1.1%. Although the trade has almost tripled in 2019, imports still hold just a small share from the total element sale in Finland. | 1 | Global Warming Potential | kg CO2e/kg | A1-A3 Conservative | 0.17 | Area | m2 | 493 | 0 | 2 | <0.1 | 0 | 80 | 0 | 20 | 0 | Betonivalmisosat, väliseinä 200 mm | Prefabricerade betongprodukter, Mellanväggselement 200 mm |  | 287.1 Betonipilarit 287.2 Betonipalkit 281.1 Ulkoseinäelementit (betoni) 282.1 Väliseinäelementit (betoni) 283.1 Betonilaattaelementit 289.31 Parveke-elementit (betoni) (parvekelaatta) | Talo2000 | Concrete-precast-2.pdf | https://co2data.fi/reports/Concrete-precast-2.pdf
FI | en-gb | 1.00.006 | YM, Finland | 2022-03-30 23:59 | 7000000678 | Material | 7 | 016f5fe0-c1f4-4138-81aa-b20b399bf212 | Precast concrete, partition wall element 150 mm | EN 14992 | Precast concrete products. Wall elements | The GWP values are mainly based on the data collected from the Finnish concrete industry, representing the year 2019, and calculated as average values. The assessment was done by Vahanen Oy (Salminen et al. 2020). This assessment was complemented by VTT with products, which were not included in the EPD project of the concrete industry. In the latter case, the applied approach was different, as the GWP values were calculated according to the proposed concrete recipes, transportation distances, and energy consumption representing Finnish production conditions and other GWP data of this database (natural aggregates, insulation products, reinforcement steel (rebar and prestressed steel), electricity and district heat etc.).<br /> |  | Prefabricated concrete is prepared by mixing main concrete raw materials cement, water, and aggregates, and additives at the plant for producing concrete products. In case of reinforced products, concrete mix is poured to the mold already including the reinforcement steel. Concrete process contains also fresh concrete compaction and curing until the lifting strength is achieved. The quantity and type of cementitious materials and reinforcement have a big influence on the GWP of precast elements. | Representative data for products purchased by the construction sector in Finland | 2021-07-06 15:03 | kg | 1.2 | 1.03 | >50 years | The market of concrete precast industry is mainly domestic. In 2017, from all sold reinforced concrete elements (by mass), the share of imports was 1.1%. Although the trade has almost tripled in 2019, imports still hold just a small share from the total element sale in Finland. | 1 | Global Warming Potential | kg CO2e/kg | A1-A3 Conservative | 0.17 | Area | m2 | 347 | 0 | 2 | <0.1 | 0 | 80 | 0 | 20 | 0 | Betonivalmisosat, väliseinäelementti 150 mm | Prefabricerade betongprodukter, mellanväggelement 150 mm | Base | Concrete |  | Concrete-precast-2.pdf | https://co2data.fi/reports/Concrete-precast-2.pdf
FI | en-gb | 1.00.006 | YM, Finland | 2022-03-30 23:59 | 7000000678 | Material | 7 | 016f5fe0-c1f4-4138-81aa-b20b399bf212 | Precast concrete, partition wall element 150 mm | EN 14992 | Precast concrete products. Wall elements | The GWP values are mainly based on the data collected from the Finnish concrete industry, representing the year 2019, and calculated as average values. The assessment was done by Vahanen Oy (Salminen et al. 2020). This assessment was complemented by VTT with products, which were not included in the EPD project of the concrete industry. In the latter case, the applied approach was different, as the GWP values were calculated according to the proposed concrete recipes, transportation distances, and energy consumption representing Finnish production conditions and other GWP data of this database (natural aggregates, insulation products, reinforcement steel (rebar and prestressed steel), electricity and district heat etc.).<br /> |  | Prefabricated concrete is prepared by mixing main concrete raw materials cement, water, and aggregates, and additives at the plant for producing concrete products. In case of reinforced products, concrete mix is poured to the mold already including the reinforcement steel. Concrete process contains also fresh concrete compaction and curing until the lifting strength is achieved. The quantity and type of cementitious materials and reinforcement have a big influence on the GWP of precast elements. | Representative data for products purchased by the construction sector in Finland | 2021-07-06 15:03 | kg | 1.2 | 1.03 | >50 years | The market of concrete precast industry is mainly domestic. In 2017, from all sold reinforced concrete elements (by mass), the share of imports was 1.1%. Although the trade has almost tripled in 2019, imports still hold just a small share from the total element sale in Finland. | 1 | Global Warming Potential | kg CO2e/kg | A1-A3 Conservative | 0.17 | Area | m2 | 347 | 0 | 2 | <0.1 | 0 | 80 | 0 | 20 | 0 | Betonivalmisosat, väliseinäelementti 150 mm | Prefabricerade betongprodukter, mellanväggelement 150 mm |  | 287.1 Betonipilarit 287.2 Betonipalkit 281.1 Ulkoseinäelementit (betoni) 282.1 Väliseinäelementit (betoni) 283.1 Betonilaattaelementit 289.31 Parveke-elementit (betoni) (parvekelaatta) | Talo2000 | Concrete-precast-2.pdf | https://co2data.fi/reports/Concrete-precast-2.pdf
FI | en-gb | 1.00.006 | YM, Finland | 2022-03-30 23:59 | 7000000578 | Material | 7 | 77011638-a07b-468a-a02e-523b39a261fc | Precast concrete, prestressed beam | EN 13225 | Precast concrete products. Linear structural elements | The GWP values are mainly based on the data collected from the Finnish concrete industry, representing the year 2019, and calculated as average values. The assessment was done by Vahanen Oy (Salminen et al. 2020). This assessment was complemented by VTT with products, which were not included in the EPD project of the concrete industry. In the latter case, the applied approach was different, as the GWP values were calculated according to the proposed concrete recipes, transportation distances, and energy consumption representing Finnish production conditions and other GWP data of this database (natural aggregates, insulation products, reinforcement steel (rebar and prestressed steel), electricity and district heat etc.).<br /> |  | Prefabricated concrete is prepared by mixing main concrete raw materials cement, water, and aggregates, and additives at the plant for producing concrete products. In case of reinforced products, concrete mix is poured to the mold already including the reinforcement steel. Concrete process contains also fresh concrete compaction and curing until the lifting strength is achieved. The quantity and type of cementitious materials and reinforcement have a big influence on the GWP of precast elements. | Representative data for products purchased by the construction sector in Finland | 2021-02-03 16:06 | kg | 1.2 | 1.03 | >50 years | The market of concrete precast industry is mainly domestic. In 2017, from all sold reinforced concrete elements (by mass), the share of imports was 1.1%. Although the trade has almost tripled in 2019, imports still hold just a small share from the total element sale in Finland. | 1 | Global Warming Potential | kg CO2e/kg | A1-A3 Conservative | 0.24 | Length | m | 656 | 0 | 7 | <0.1 | 0 | 80 | 0 | 20 | 0 | Betonivalmisosat, jännebetonipalkki | Prefabricerade betongprodukter, spänd balk | Base | Concrete |  | Concrete-precast-2.pdf | https://co2data.fi/reports/Concrete-precast-2.pdf
FI | en-gb | 1.00.006 | YM, Finland | 2022-03-30 23:59 | 7000000578 | Material | 7 | 77011638-a07b-468a-a02e-523b39a261fc | Precast concrete, prestressed beam | EN 13225 | Precast concrete products. Linear structural elements | The GWP values are mainly based on the data collected from the Finnish concrete industry, representing the year 2019, and calculated as average values. The assessment was done by Vahanen Oy (Salminen et al. 2020). This assessment was complemented by VTT with products, which were not included in the EPD project of the concrete industry. In the latter case, the applied approach was different, as the GWP values were calculated according to the proposed concrete recipes, transportation distances, and energy consumption representing Finnish production conditions and other GWP data of this database (natural aggregates, insulation products, reinforcement steel (rebar and prestressed steel), electricity and district heat etc.).<br /> |  | Prefabricated concrete is prepared by mixing main concrete raw materials cement, water, and aggregates, and additives at the plant for producing concrete products. In case of reinforced products, concrete mix is poured to the mold already including the reinforcement steel. Concrete process contains also fresh concrete compaction and curing until the lifting strength is achieved. The quantity and type of cementitious materials and reinforcement have a big influence on the GWP of precast elements. | Representative data for products purchased by the construction sector in Finland | 2021-02-03 16:06 | kg | 1.2 | 1.03 | >50 years | The market of concrete precast industry is mainly domestic. In 2017, from all sold reinforced concrete elements (by mass), the share of imports was 1.1%. Although the trade has almost tripled in 2019, imports still hold just a small share from the total element sale in Finland. | 1 | Global Warming Potential | kg CO2e/kg | A1-A3 Conservative | 0.24 | Length | m | 656 | 0 | 7 | <0.1 | 0 | 80 | 0 | 20 | 0 | Betonivalmisosat, jännebetonipalkki | Prefabricerade betongprodukter, spänd balk |  | 287.1 Betonipilarit 287.2 Betonipalkit 281.1 Ulkoseinäelementit (betoni) 282.1 Väliseinäelementit (betoni) 283.1 Betonilaattaelementit 289.31 Parveke-elementit (betoni) (parvekelaatta) | Talo2000 | Concrete-precast-2.pdf | https://co2data.fi/reports/Concrete-precast-2.pdf
FI | en-gb | 1.00.006 | YM, Finland | 2022-03-30 23:59 | 7000000595 | Material | 7 | aa8f90ef-83c8-48d3-9a1b-d7ae363beaf9 | Precast concrete, ribbed floor, TT-slab C50/60 | SFS-EN 13224 | Precast concrete products. Ribbed floor elements | The GWP values are mainly based on the data collected from the Finnish concrete industry, representing the year 2019, and calculated as average values. The assessment was done by Vahanen Oy (Salminen et al. 2020). This assessment was complemented by VTT with products, which were not included in the EPD project of the concrete industry. In the latter case, the applied approach was different, as the GWP values were calculated according to the proposed concrete recipes, transportation distances, and energy consumption representing Finnish production conditions and other GWP data of this database (natural aggregates, insulation products, reinforcement steel (rebar and prestressed steel), electricity and district heat etc.).<br /> |  | Prefabricated concrete is prepared by mixing main concrete raw materials cement, water, and aggregates, and additives at the plant for producing concrete products. In case of reinforced products, concrete mix is poured to the mold already including the reinforcement steel. Concrete process contains also fresh concrete compaction and curing until the lifting strength is achieved. The quantity and type of cementitious materials and reinforcement have a big influence on the GWP of precast elements. | Representative data for products purchased by the construction sector in Finland | 2021-02-03 16:13 | kg | 1.2 | 1.03 | >50 years | The market of concrete precast industry is mainly domestic. In 2017, from all sold reinforced concrete elements (by mass), the share of imports was 1.1%. Although the trade has almost tripled in 2019, imports still hold just a small share from the total element sale in Finland. | 1 | Global Warming Potential | kg CO2e/kg | A1-A3 Conservative | 0.23 | Area | m2 | 360 | 0 | 6 | <0.1 | 0 | 80 | 0 | 20 | 0 | Betonivalmisosat, ripalaatta, TT-laatta C50/60 | Prefabricerade betongprodukter, ribbade golvelement, TT-element, C50/60 | Base | Concrete |  | Concrete-precast-2.pdf | https://co2data.fi/reports/Concrete-precast-2.pdf
FI | en-gb | 1.00.006 | YM, Finland | 2022-03-30 23:59 | 7000000595 | Material | 7 | aa8f90ef-83c8-48d3-9a1b-d7ae363beaf9 | Precast concrete, ribbed floor, TT-slab C50/60 | SFS-EN 13224 | Precast concrete products. Ribbed floor elements | The GWP values are mainly based on the data collected from the Finnish concrete industry, representing the year 2019, and calculated as average values. The assessment was done by Vahanen Oy (Salminen et al. 2020). This assessment was complemented by VTT with products, which were not included in the EPD project of the concrete industry. In the latter case, the applied approach was different, as the GWP values were calculated according to the proposed concrete recipes, transportation distances, and energy consumption representing Finnish production conditions and other GWP data of this database (natural aggregates, insulation products, reinforcement steel (rebar and prestressed steel), electricity and district heat etc.).<br /> |  | Prefabricated concrete is prepared by mixing main concrete raw materials cement, water, and aggregates, and additives at the plant for producing concrete products. In case of reinforced products, concrete mix is poured to the mold already including the reinforcement steel. Concrete process contains also fresh concrete compaction and curing until the lifting strength is achieved. The quantity and type of cementitious materials and reinforcement have a big influence on the GWP of precast elements. | Representative data for products purchased by the construction sector in Finland | 2021-02-03 16:13 | kg | 1.2 | 1.03 | >50 years | The market of concrete precast industry is mainly domestic. In 2017, from all sold reinforced concrete elements (by mass), the share of imports was 1.1%. Although the trade has almost tripled in 2019, imports still hold just a small share from the total element sale in Finland. | 1 | Global Warming Potential | kg CO2e/kg | A1-A3 Conservative | 0.23 | Area | m2 | 360 | 0 | 6 | <0.1 | 0 | 80 | 0 | 20 | 0 | Betonivalmisosat, ripalaatta, TT-laatta C50/60 | Prefabricerade betongprodukter, ribbade golvelement, TT-element, C50/60 |  | 287.1 Betonipilarit 287.2 Betonipalkit 281.1 Ulkoseinäelementit (betoni) 282.1 Väliseinäelementit (betoni) 283.1 Betonilaattaelementit 289.31 Parveke-elementit (betoni) (parvekelaatta) | Talo2000 | Concrete-precast-2.pdf | https://co2data.fi/reports/Concrete-precast-2.pdf
FI | en-gb | 1.00.006 | YM, Finland | 2022-03-30 23:59 | 7000000589 | Material | 7 | e43a8d4a-9131-4c44-b4a3-2910231deaa7 | Precast concrete, sandwich, inner wall 150+220+80 mm | SFS-EN 14992 + A1 | Precast concrete products. Wall elements | The GWP values are mainly based on the data collected from the Finnish concrete industry, representing the year 2019, and calculated as average values. The assessment was done by Vahanen Oy (Salminen et al. 2020). This assessment was complemented by VTT with products, which were not included in the EPD project of the concrete industry. In the latter case, the applied approach was different, as the GWP values were calculated according to the proposed concrete recipes, transportation distances, and energy consumption representing Finnish production conditions and other GWP data of this database (natural aggregates, insulation products, reinforcement steel (rebar and prestressed steel), electricity and district heat etc.).<br /> |  | Prefabricated concrete is prepared by mixing main concrete raw materials cement, water, and aggregates, and additives at the plant for producing concrete products. In case of reinforced products, concrete mix is poured to the mold already including the reinforcement steel. Concrete process contains also fresh concrete compaction and curing until the lifting strength is achieved. The quantity and type of cementitious materials and reinforcement have a big influence on the GWP of precast elements. | Representative data for products purchased by the construction sector in Finland | 2021-02-03 16:03 | kg | 1.2 | 1.03 | >50 years | The market of concrete precast industry is mainly domestic. In 2017, from all sold reinforced concrete elements (by mass), the share of imports was 1.1%. Although the trade has almost tripled in 2019, imports still hold just a small share from the total element sale in Finland. | 1 | Global Warming Potential | kg CO2e/kg | A1-A3 Conservative | 0.21 | Area | m2 | 563 | 0 | 2 | <0.1 | 0 | 79 | 0 | 21 | 0 | Betonivalmisosat, sandwich 150+220+80 mm | Prefabricerade betongprodukter, sandwichelement | Base | Concrete |  | Concrete-precast-2.pdf | https://co2data.fi/reports/Concrete-precast-2.pdf
FI | en-gb | 1.00.006 | YM, Finland | 2022-03-30 23:59 | 7000000589 | Material | 7 | e43a8d4a-9131-4c44-b4a3-2910231deaa7 | Precast concrete, sandwich, inner wall 150+220+80 mm | SFS-EN 14992 + A1 | Precast concrete products. Wall elements | The GWP values are mainly based on the data collected from the Finnish concrete industry, representing the year 2019, and calculated as average values. The assessment was done by Vahanen Oy (Salminen et al. 2020). This assessment was complemented by VTT with products, which were not included in the EPD project of the concrete industry. In the latter case, the applied approach was different, as the GWP values were calculated according to the proposed concrete recipes, transportation distances, and energy consumption representing Finnish production conditions and other GWP data of this database (natural aggregates, insulation products, reinforcement steel (rebar and prestressed steel), electricity and district heat etc.).<br /> |  | Prefabricated concrete is prepared by mixing main concrete raw materials cement, water, and aggregates, and additives at the plant for producing concrete products. In case of reinforced products, concrete mix is poured to the mold already including the reinforcement steel. Concrete process contains also fresh concrete compaction and curing until the lifting strength is achieved. The quantity and type of cementitious materials and reinforcement have a big influence on the GWP of precast elements. | Representative data for products purchased by the construction sector in Finland | 2021-02-03 16:03 | kg | 1.2 | 1.03 | >50 years | The market of concrete precast industry is mainly domestic. In 2017, from all sold reinforced concrete elements (by mass), the share of imports was 1.1%. Although the trade has almost tripled in 2019, imports still hold just a small share from the total element sale in Finland. | 1 | Global Warming Potential | kg CO2e/kg | A1-A3 Conservative | 0.21 | Area | m2 | 563 | 0 | 2 | <0.1 | 0 | 79 | 0 | 21 | 0 | Betonivalmisosat, sandwich 150+220+80 mm | Prefabricerade betongprodukter, sandwichelement |  | 287.1 Betonipilarit 287.2 Betonipalkit 281.1 Ulkoseinäelementit (betoni) 282.1 Väliseinäelementit (betoni) 283.1 Betonilaattaelementit 289.31 Parveke-elementit (betoni) (parvekelaatta) | Talo2000 | Concrete-precast-2.pdf | https://co2data.fi/reports/Concrete-precast-2.pdf
FI | en-gb | 1.00.006 | YM, Finland | 2022-03-30 23:59 | 7000000593 | Material | 7 | 95c98a22-cb98-49be-84bb-ff97d4f56b0a | Precast concrete, solid slab 260 mm | SFS-EN 13225 | Precast concrete products. Linear structural elements. | The GWP values are mainly based on the data collected from the Finnish concrete industry, representing the year 2019, and calculated as average values. The assessment was done by Vahanen Oy (Salminen et al. 2020). This assessment was complemented by VTT with products, which were not included in the EPD project of the concrete industry. In the latter case, the applied approach was different, as the GWP values were calculated according to the proposed concrete recipes, transportation distances, and energy consumption representing Finnish production conditions and other GWP data of this database (natural aggregates, insulation products, reinforcement steel (rebar and prestressed steel), electricity and district heat etc.).<br /> |  | Prefabricated concrete is prepared by mixing main concrete raw materials cement, water, and aggregates, and additives at the plant for producing concrete products. In case of reinforced products, concrete mix is poured to the mold already including the reinforcement steel. Concrete process contains also fresh concrete compaction and curing until the lifting strength is achieved. The quantity and type of cementitious materials and reinforcement have a big influence on the GWP of precast elements. | Representative data for products purchased by the construction sector in Finland | 2021-07-06 15:09 | kg | 1.2 | 1.03 | >50 years | The market of concrete precast industry is mainly domestic. In 2017, from all sold reinforced concrete elements (by mass), the share of imports was 1.1%. Although the trade has almost tripled in 2019, imports still hold just a small share from the total element sale in Finland. | 1 | Global Warming Potential | kg CO2e/kg | A1-A3 Conservative | 0.19 | Area | m2 | 628 | 0 | 4 | <0.1 | 0 | 80 | 0 | 20 | 0 | Betonivalmisosat, massiivilaatta 260 mm | Prefabricerade betongprodukter, massiv platta 260 mm | Base | Concrete |  | Concrete-precast-2.pdf | https://co2data.fi/reports/Concrete-precast-2.pdf
FI | en-gb | 1.00.006 | YM, Finland | 2022-03-30 23:59 | 7000000593 | Material | 7 | 95c98a22-cb98-49be-84bb-ff97d4f56b0a | Precast concrete, solid slab 260 mm | SFS-EN 13225 | Precast concrete products. Linear structural elements. | The GWP values are mainly based on the data collected from the Finnish concrete industry, representing the year 2019, and calculated as average values. The assessment was done by Vahanen Oy (Salminen et al. 2020). This assessment was complemented by VTT with products, which were not included in the EPD project of the concrete industry. In the latter case, the applied approach was different, as the GWP values were calculated according to the proposed concrete recipes, transportation distances, and energy consumption representing Finnish production conditions and other GWP data of this database (natural aggregates, insulation products, reinforcement steel (rebar and prestressed steel), electricity and district heat etc.).<br /> |  | Prefabricated concrete is prepared by mixing main concrete raw materials cement, water, and aggregates, and additives at the plant for producing concrete products. In case of reinforced products, concrete mix is poured to the mold already including the reinforcement steel. Concrete process contains also fresh concrete compaction and curing until the lifting strength is achieved. The quantity and type of cementitious materials and reinforcement have a big influence on the GWP of precast elements. | Representative data for products purchased by the construction sector in Finland | 2021-07-06 15:09 | kg | 1.2 | 1.03 | >50 years | The market of concrete precast industry is mainly domestic. In 2017, from all sold reinforced concrete elements (by mass), the share of imports was 1.1%. Although the trade has almost tripled in 2019, imports still hold just a small share from the total element sale in Finland. | 1 | Global Warming Potential | kg CO2e/kg | A1-A3 Conservative | 0.19 | Area | m2 | 628 | 0 | 4 | <0.1 | 0 | 80 | 0 | 20 | 0 | Betonivalmisosat, massiivilaatta 260 mm | Prefabricerade betongprodukter, massiv platta 260 mm |  | 287.1 Betonipilarit 287.2 Betonipalkit 281.1 Ulkoseinäelementit (betoni) 282.1 Väliseinäelementit (betoni) 283.1 Betonilaattaelementit 289.31 Parveke-elementit (betoni) (parvekelaatta) | Talo2000 | Concrete-precast-2.pdf | https://co2data.fi/reports/Concrete-precast-2.pdf
FI | en-gb | 1.00.006 | YM, Finland | 2022-03-30 23:59 | 7000000594 | Material | 7 | 0e365302-eff8-4b80-b194-140c4a4d737c | Precast concrete, solid balcony slab 240 mm, C30/37 | EN 13224 | Precast concrete products. Ribbed floor elements | The GWP values are mainly based on the data collected from the Finnish concrete industry, representing the year 2019, and calculated as average values. The assessment was done by Vahanen Oy (Salminen et al. 2020). This assessment was complemented by VTT with products, which were not included in the EPD project of the concrete industry. In the latter case, the applied approach was different, as the GWP values were calculated according to the proposed concrete recipes, transportation distances, and energy consumption representing Finnish production conditions and other GWP data of this database (natural aggregates, insulation products, reinforcement steel (rebar and prestressed steel), electricity and district heat etc.).<br /> |  | Prefabricated concrete is prepared by mixing main concrete raw materials cement, water, and aggregates, and additives at the plant for producing concrete products. In case of reinforced products, concrete mix is poured to the mold already including the reinforcement steel. Concrete process contains also fresh concrete compaction and curing until the lifting strength is achieved. The quantity and type of cementitious materials and reinforcement have a big influence on the GWP of precast elements. | Representative data for products purchased by the construction sector in Finland | 2021-02-03 16:01 | kg | 1.2 | 1.03 | >50 years | The market of concrete precast industry is mainly domestic. In 2017, from all sold reinforced concrete elements (by mass), the share of imports was 1.1%. Although the trade has almost tripled in 2019, imports still hold just a small share from the total element sale in Finland. | 1 | Global Warming Potential | kg CO2e/kg | A1-A3 Conservative | 0.18 | Area | m2 | 583 | 0 | 3 | <0.1 | 0 | 80 | 0 | 20 | 0 | Betonivalmisosat, massiiviparvekelaatta 240 mm, C30/37 | Prefabricerade betongprodukter, betong balkongplatta, 240 mm, C30/37 | Base | Concrete |  | Concrete-precast-2.pdf | https://co2data.fi/reports/Concrete-precast-2.pdf
FI | en-gb | 1.00.006 | YM, Finland | 2022-03-30 23:59 | 7000000594 | Material | 7 | 0e365302-eff8-4b80-b194-140c4a4d737c | Precast concrete, solid balcony slab 240 mm, C30/37 | EN 13224 | Precast concrete products. Ribbed floor elements | The GWP values are mainly based on the data collected from the Finnish concrete industry, representing the year 2019, and calculated as average values. The assessment was done by Vahanen Oy (Salminen et al. 2020). This assessment was complemented by VTT with products, which were not included in the EPD project of the concrete industry. In the latter case, the applied approach was different, as the GWP values were calculated according to the proposed concrete recipes, transportation distances, and energy consumption representing Finnish production conditions and other GWP data of this database (natural aggregates, insulation products, reinforcement steel (rebar and prestressed steel), electricity and district heat etc.).<br /> |  | Prefabricated concrete is prepared by mixing main concrete raw materials cement, water, and aggregates, and additives at the plant for producing concrete products. In case of reinforced products, concrete mix is poured to the mold already including the reinforcement steel. Concrete process contains also fresh concrete compaction and curing until the lifting strength is achieved. The quantity and type of cementitious materials and reinforcement have a big influence on the GWP of precast elements. | Representative data for products purchased by the construction sector in Finland | 2021-02-03 16:01 | kg | 1.2 | 1.03 | >50 years | The market of concrete precast industry is mainly domestic. In 2017, from all sold reinforced concrete elements (by mass), the share of imports was 1.1%. Although the trade has almost tripled in 2019, imports still hold just a small share from the total element sale in Finland. | 1 | Global Warming Potential | kg CO2e/kg | A1-A3 Conservative | 0.18 | Area | m2 | 583 | 0 | 3 | <0.1 | 0 | 80 | 0 | 20 | 0 | Betonivalmisosat, massiiviparvekelaatta 240 mm, C30/37 | Prefabricerade betongprodukter, betong balkongplatta, 240 mm, C30/37 |  | 287.1 Betonipilarit 287.2 Betonipalkit 281.1 Ulkoseinäelementit (betoni) 282.1 Väliseinäelementit (betoni) 283.1 Betonilaattaelementit 289.31 Parveke-elementit (betoni) (parvekelaatta) | Talo2000 | Concrete-precast-2.pdf | https://co2data.fi/reports/Concrete-precast-2.pdf
FI | en-gb | 1.00.006 | YM, Finland | 2022-03-30 23:59 | 7000000670 | Material | 7 | 70bdca3b-4f72-410d-a80f-1178f551d347 | Precast concrete, hollow core slab 265 mm | EN 1168 | Precast concrete products. Hollow core slabs | The GWP values are mainly based on the data collected from the Finnish concrete industry, representing the year 2019, and calculated as average values. The assessment was done by Vahanen Oy (Salminen et al. 2020). This assessment was complemented by VTT with products, which were not included in the EPD project of the concrete industry. In the latter case, the applied approach was different, as the GWP values were calculated according to the proposed concrete recipes, transportation distances, and energy consumption representing Finnish production conditions and other GWP data of this database (natural aggregates, insulation products, reinforcement steel (rebar and prestressed steel), electricity and district heat etc.).<br /> |  | Prefabricated concrete is prepared by mixing main concrete raw materials cement, water, and aggregates, and additives at the plant for producing concrete products. In case of reinforced products, concrete mix is poured to the mold already including the reinforcement steel. Concrete process contains also fresh concrete compaction and curing until the lifting strength is achieved. The quantity and type of cementitious materials and reinforcement have a big influence on the GWP of precast elements. | Representative data for products purchased by the construction sector in Finland | 2021-07-06 15:14 | kg | 1.2 | 1.03 | >50 years | The market of concrete precast industry is mainly domestic. In 2017, from all sold reinforced concrete elements (by mass), the share of imports was 1.1%. Although the trade has almost tripled in 2019, imports still hold just a small share from the total element sale in Finland. | 1 | Global Warming Potential | kg CO2e/kg | A1-A3 Conservative | 0.17 | Area | m2 | 350 | 0 | 1 | <0.1 | 0 | 80 | 0 | 20 | 0 | Betonivalmisosat, ontelolaatta 265 mm | Prefabricerade betongprodukter, ihålig kärnplatta 265 mm | Base | Concrete |  | Concrete-precast-2.pdf | https://co2data.fi/reports/Concrete-precast-2.pdf
FI | en-gb | 1.00.006 | YM, Finland | 2022-03-30 23:59 | 7000000670 | Material | 7 | 70bdca3b-4f72-410d-a80f-1178f551d347 | Precast concrete, hollow core slab 265 mm | EN 1168 | Precast concrete products. Hollow core slabs | The GWP values are mainly based on the data collected from the Finnish concrete industry, representing the year 2019, and calculated as average values. The assessment was done by Vahanen Oy (Salminen et al. 2020). This assessment was complemented by VTT with products, which were not included in the EPD project of the concrete industry. In the latter case, the applied approach was different, as the GWP values were calculated according to the proposed concrete recipes, transportation distances, and energy consumption representing Finnish production conditions and other GWP data of this database (natural aggregates, insulation products, reinforcement steel (rebar and prestressed steel), electricity and district heat etc.).<br /> |  | Prefabricated concrete is prepared by mixing main concrete raw materials cement, water, and aggregates, and additives at the plant for producing concrete products. In case of reinforced products, concrete mix is poured to the mold already including the reinforcement steel. Concrete process contains also fresh concrete compaction and curing until the lifting strength is achieved. The quantity and type of cementitious materials and reinforcement have a big influence on the GWP of precast elements. | Representative data for products purchased by the construction sector in Finland | 2021-07-06 15:14 | kg | 1.2 | 1.03 | >50 years | The market of concrete precast industry is mainly domestic. In 2017, from all sold reinforced concrete elements (by mass), the share of imports was 1.1%. Although the trade has almost tripled in 2019, imports still hold just a small share from the total element sale in Finland. | 1 | Global Warming Potential | kg CO2e/kg | A1-A3 Conservative | 0.17 | Area | m2 | 350 | 0 | 1 | <0.1 | 0 | 80 | 0 | 20 | 0 | Betonivalmisosat, ontelolaatta 265 mm | Prefabricerade betongprodukter, ihålig kärnplatta 265 mm |  | 287.1 Betonipilarit 287.2 Betonipalkit 281.1 Ulkoseinäelementit (betoni) 282.1 Väliseinäelementit (betoni) 283.1 Betonilaattaelementit 289.31 Parveke-elementit (betoni) (parvekelaatta) | Talo2000 | Concrete-precast-2.pdf | https://co2data.fi/reports/Concrete-precast-2.pdf
FI | en-gb | 1.00.006 | YM, Finland | 2022-03-30 23:59 | 7000000471 | Material | 7 | 653c2fc8-baca-489a-8d18-5e10ec47a548 | Sprinkler system, pipes | EN 12259 | Fixed firefighting systems components for sprinkler and waterspray systems - Part 1:Sprinklers | The proposed generic value is based on generally used products and their constituents. The sprinkler system pipes constitute of galvanized steel (98 % of mass) and epoxy paint (2 % of mass). |  | Sprinkler system pipes can be made from coated or treated steel. The steel parts impact predominantly the product’s GWP. No relevant EPDs exist for the market. The system is dependent on the size and type of the building the system is installed in. Sprinkler system pipes can be categorized separately into for example trunk mains and range pipes, where their diameters vary. | Representative data for products purchased by the construction sector in Finland | 2020-12-17 11:41 | kg | 1.2 | 1.03 | >50 years | Sprinkler system pipes manufacturing domestic market share is not known. Sprinkler system domestic manufacturers include Marioff corporation. | 1 | Global Warming Potential | kg CO2e/kg | A1-A3 Conservative | 3.1 | Note |  | 8 kg/m – 18 kg/m. 25 mm – 65 mm - Diameter. | 0 | 20 | <0.1 | 0 | 100 | 0 | 0 | 0 | Sprinkler-järjestelmän johdot | Sprinklersystemrör | Base | HVAC products and electrical installations |  | Sprinkler-system-pipes.pdf | https://co2data.fi/reports/Sprinkler-system-pipes.pdf
FI | en-gb | 1.00.006 | YM, Finland | 2022-03-30 23:59 | 7000000471 | Material | 7 | 653c2fc8-baca-489a-8d18-5e10ec47a548 | Sprinkler system, pipes | EN 12259 | Fixed firefighting systems components for sprinkler and waterspray systems - Part 1:Sprinklers | The proposed generic value is based on generally used products and their constituents. The sprinkler system pipes constitute of galvanized steel (98 % of mass) and epoxy paint (2 % of mass). |  | Sprinkler system pipes can be made from coated or treated steel. The steel parts impact predominantly the product’s GWP. No relevant EPDs exist for the market. The system is dependent on the size and type of the building the system is installed in. Sprinkler system pipes can be categorized separately into for example trunk mains and range pipes, where their diameters vary. | Representative data for products purchased by the construction sector in Finland | 2020-12-17 11:41 | kg | 1.2 | 1.03 | >50 years | Sprinkler system pipes manufacturing domestic market share is not known. Sprinkler system domestic manufacturers include Marioff corporation. | 1 | Global Warming Potential | kg CO2e/kg | A1-A3 Conservative | 3.1 | Note |  | 8 kg/m – 18 kg/m. 25 mm – 65 mm - Diameter. | 0 | 20 | <0.1 | 0 | 100 | 0 | 0 | 0 | Sprinkler-järjestelmän johdot | Sprinklersystemrör |  | 617.11 Sprinklerilaitteisto | Talo2000 | Sprinkler-system-pipes.pdf | https://co2data.fi/reports/Sprinkler-system-pipes.pdf
FI | en-gb | 1.00.006 | YM, Finland | 2022-03-30 23:59 | 7000000292 | Material | 7 | 3d5011b1-2e0c-4f82-95bc-a1e0fb50caf1 | Stainless steel sheet | EN 10088-4 | Stainless steels. Part 4: Technical delivery conditions for sheet/plate and strip of corrosion resisting steels for construction purposes | The proposal is to apply the data published by Outokumpu for sheetings and stainless steel rebars, and German generic value for stainless steel water pipe. |  | Austenitic stainless steel contains about 20% chromium and 10% nickel; it is most widely used based on good performance. In construction, austenitic stainless steel is used both in load-bearing as well as in non-load-bearing components. Hot or cold rolled steel is delivered from the factory as sheets, plates, or coils of 0.5-13 mm thickness. Steel scrap is melted in an electric arc furnace to obtain a steel melt. The liquid steel is further refined and alloyed to give stainless steel the required performance. | Representative data for products purchased by the construction sector in Finland | 2021-07-21 13:30 | kg | 1.2 | 1.03 | >50 years | Outokumpu is the market leader in Europe, where it has an approximately 30 % market share of the cold rolled stainless steel. In addition to Outokumpu, the largest stainless steel producers include the Asian TISCO, POSCO, Baosteel and YUSCO, as well as European Acerinox and Aperam. Importing from Asia to Europe has been increasing. | 1 | Global Warming Potential | kg CO2e/kg | A1-A3 Conservative | 4.1 | Volume | m3 | 7900 | 0 | 65 | <0.1 | 0 | 95 | 0 | 5 | 0 | Ruostumaton teräslevy | Rostfritt stålplåt | Base | Steel and other metals |  | Metal-stainless-steel-2.pdf | https://co2data.fi/reports/Metal-stainless-steel-2.pdf
FI | en-gb | 1.00.006 | YM, Finland | 2022-03-30 23:59 | 7000000292 | Material | 7 | 3d5011b1-2e0c-4f82-95bc-a1e0fb50caf1 | Stainless steel sheet | EN 10088-4 | Stainless steels. Part 4: Technical delivery conditions for sheet/plate and strip of corrosion resisting steels for construction purposes | The proposal is to apply the data published by Outokumpu for sheetings and stainless steel rebars, and German generic value for stainless steel water pipe. |  | Austenitic stainless steel contains about 20% chromium and 10% nickel; it is most widely used based on good performance. In construction, austenitic stainless steel is used both in load-bearing as well as in non-load-bearing components. Hot or cold rolled steel is delivered from the factory as sheets, plates, or coils of 0.5-13 mm thickness. Steel scrap is melted in an electric arc furnace to obtain a steel melt. The liquid steel is further refined and alloyed to give stainless steel the required performance. | Representative data for products purchased by the construction sector in Finland | 2021-07-21 13:30 | kg | 1.2 | 1.03 | >50 years | Outokumpu is the market leader in Europe, where it has an approximately 30 % market share of the cold rolled stainless steel. In addition to Outokumpu, the largest stainless steel producers include the Asian TISCO, POSCO, Baosteel and YUSCO, as well as European Acerinox and Aperam. Importing from Asia to Europe has been increasing. | 1 | Global Warming Potential | kg CO2e/kg | A1-A3 Conservative | 4.1 | Volume | m3 | 7900 | 0 | 65 | <0.1 | 0 | 95 | 0 | 5 | 0 | Ruostumaton teräslevy | Rostfritt stålplåt |  | 221.36 Ruostumattomat teräslevyt, Stainless steel sheets 211.1 Pyörö-teräkset, Reinforcing bars, plain 211.2 Harja¬teräkset, Erityisellä tartuntapintaa lisäävällä muotoilulla varustetut betoniteräkset. Yleiskäyttöiset teräkset > Terästuotteet 221. Reinforcing bars, deformed 211.3 Raudoitus-verkot, Betonin raudoitukseen tarkoitetut teräsverkot. Muut, yleiskäyttöiset teräsverkot > Terästuotteet 221. Reinforcing mesh 221.4 Kiinnitysosat terästä, Steel fastenings 221.5 Rakennelaakerit, Structural bearings of steel 221.6 Teräsritilät, Steel grilles 221.7 Teräsverkot, Steel mesh | Talo2000 | Metal-stainless-steel-2.pdf | https://co2data.fi/reports/Metal-stainless-steel-2.pdf
FI | en-gb | 1.00.006 | YM, Finland | 2022-03-30 23:59 | 7000000294 | Material | 7 | b078f9dd-7fd5-4594-879a-f19290644110 | Stainless steel tube | EN 10088-5 | Stainless steels. Part 5: Technical delivery conditions for bars, rods, wire, sections and bright products of corrosion resisting steels for construction purposes | The proposal is to apply the data published by Outokumpu for sheetings and stainless steel rebars, and German generic value for stainless steel water pipe. |  | Austenitic stainless steel contains about 20% chromium and 10% nickel; it is most widely used based on good performance. In construction, austenitic stainless steel is used both in load-bearing as well as in non-load-bearing components. Hot or cold rolled steel is delivered from the factory as sheets, plates, or coils of 0.5-13 mm thickness. Steel scrap is melted in an electric arc furnace to obtain a steel melt. The liquid steel is further refined and alloyed to give stainless steel the required performance. | Representative data for products purchased by the construction sector in Finland | 2021-07-21 13:31 | kg | 1.2 | 1.03 | >50 years | Outokumpu is the market leader in Europe, where it has an approximately 30 % market share of the cold rolled stainless steel. In addition to Outokumpu, the largest stainless steel producers include the Asian TISCO, POSCO, Baosteel and YUSCO, as well as European Acerinox and Aperam. Importing from Asia to Europe has been increasing. | 1 | Global Warming Potential | kg CO2e/kg | A1-A3 Conservative | 4.3 | Volume | m3 | 7900 | 0 | 86 | <0.1 | 0 | 95 | 0 | 5 | 0 | Ruostumaton teräsputki | Rostfritt stålrör | Base | Steel and other metals |  | Metal-stainless-steel-2.pdf | https://co2data.fi/reports/Metal-stainless-steel-2.pdf
FI | en-gb | 1.00.006 | YM, Finland | 2022-03-30 23:59 | 7000000294 | Material | 7 | b078f9dd-7fd5-4594-879a-f19290644110 | Stainless steel tube | EN 10088-5 | Stainless steels. Part 5: Technical delivery conditions for bars, rods, wire, sections and bright products of corrosion resisting steels for construction purposes | The proposal is to apply the data published by Outokumpu for sheetings and stainless steel rebars, and German generic value for stainless steel water pipe. |  | Austenitic stainless steel contains about 20% chromium and 10% nickel; it is most widely used based on good performance. In construction, austenitic stainless steel is used both in load-bearing as well as in non-load-bearing components. Hot or cold rolled steel is delivered from the factory as sheets, plates, or coils of 0.5-13 mm thickness. Steel scrap is melted in an electric arc furnace to obtain a steel melt. The liquid steel is further refined and alloyed to give stainless steel the required performance. | Representative data for products purchased by the construction sector in Finland | 2021-07-21 13:31 | kg | 1.2 | 1.03 | >50 years | Outokumpu is the market leader in Europe, where it has an approximately 30 % market share of the cold rolled stainless steel. In addition to Outokumpu, the largest stainless steel producers include the Asian TISCO, POSCO, Baosteel and YUSCO, as well as European Acerinox and Aperam. Importing from Asia to Europe has been increasing. | 1 | Global Warming Potential | kg CO2e/kg | A1-A3 Conservative | 4.3 | Volume | m3 | 7900 | 0 | 86 | <0.1 | 0 | 95 | 0 | 5 | 0 | Ruostumaton teräsputki | Rostfritt stålrör | Base | HVAC products and electrical installations |  | Metal-stainless-steel-2.pdf | https://co2data.fi/reports/Metal-stainless-steel-2.pdf
FI | en-gb | 1.00.006 | YM, Finland | 2022-03-30 23:59 | 7000000294 | Material | 7 | b078f9dd-7fd5-4594-879a-f19290644110 | Stainless steel tube | EN 10088-5 | Stainless steels. Part 5: Technical delivery conditions for bars, rods, wire, sections and bright products of corrosion resisting steels for construction purposes | The proposal is to apply the data published by Outokumpu for sheetings and stainless steel rebars, and German generic value for stainless steel water pipe. |  | Austenitic stainless steel contains about 20% chromium and 10% nickel; it is most widely used based on good performance. In construction, austenitic stainless steel is used both in load-bearing as well as in non-load-bearing components. Hot or cold rolled steel is delivered from the factory as sheets, plates, or coils of 0.5-13 mm thickness. Steel scrap is melted in an electric arc furnace to obtain a steel melt. The liquid steel is further refined and alloyed to give stainless steel the required performance. | Representative data for products purchased by the construction sector in Finland | 2021-07-21 13:31 | kg | 1.2 | 1.03 | >50 years | Outokumpu is the market leader in Europe, where it has an approximately 30 % market share of the cold rolled stainless steel. In addition to Outokumpu, the largest stainless steel producers include the Asian TISCO, POSCO, Baosteel and YUSCO, as well as European Acerinox and Aperam. Importing from Asia to Europe has been increasing. | 1 | Global Warming Potential | kg CO2e/kg | A1-A3 Conservative | 4.3 | Volume | m3 | 7900 | 0 | 86 | <0.1 | 0 | 95 | 0 | 5 | 0 | Ruostumaton teräsputki | Rostfritt stålrör |  | 221.36 Ruostumattomat teräslevyt, Stainless steel sheets 211.1 Pyörö-teräkset, Reinforcing bars, plain 211.2 Harja¬teräkset, Erityisellä tartuntapintaa lisäävällä muotoilulla varustetut betoniteräkset. Yleiskäyttöiset teräkset > Terästuotteet 221. Reinforcing bars, deformed 211.3 Raudoitus-verkot, Betonin raudoitukseen tarkoitetut teräsverkot. Muut, yleiskäyttöiset teräsverkot > Terästuotteet 221. Reinforcing mesh 221.4 Kiinnitysosat terästä, Steel fastenings 221.5 Rakennelaakerit, Structural bearings of steel 221.6 Teräsritilät, Steel grilles 221.7 Teräsverkot, Steel mesh | Talo2000 | Metal-stainless-steel-2.pdf | https://co2data.fi/reports/Metal-stainless-steel-2.pdf
FI | en-gb | 1.00.006 | YM, Finland | 2022-03-30 23:59 | 7000000245 | Material | 7 | 6f20b155-4d20-4ce0-8d0f-79e7eec690c4 | Stone wool insulation for facades, density 61 kg/m3 | EN 13162 | Thermal insulation products for buildings. Factory made mineral wool (MW) products | The proposal is to use the values published by Paroc for Scandinavian market. Paroc is the market leader and the only domestic manufacturer of stone wool in Finland. The carbon footprint values published for stone wool are quite similar in different EPDs. |  | Stonewool is manufactured from volcanic rock materials such as basalt and dolomite and recycled materials. The production process starts with melting of the raw materials. The melt is then fiberized, and few percentages of binder is added. The binder connects the fibres to each other and is later cured in the process, making the product format stable. | Representative data for products purchased by the construction sector in Finland | 2021-01-28 13:14 | kg | 1.2 | 1.03 | >50 years | The market of mineral wool in Finland is largely domestic. Regarding the Finnish manufacturers, the two biggest manufacturers are Saint Gobain with Isover glass wool and Paroc with stonewool. Mineral wool is also imported from Russia, Poland, and other countries. In Finland stone wool is only manufactured by Owens Corning (Paroc) in Parainen. The share of domestic manufacturing for use in buildings is high (estimated at 65-70% share of stone wool market in Finland).<br /> | 1 | Global Warming Potential | kg CO2e/kg | A1-A3 Conservative | 1.5 | Volume | m3 | 61 | 0 | 0 | <0.1 | 0 | 0 | 0 | 100 | 0 | Kivivillaeriste ulkoseiniin, tiheys 61 kg/m3 |  | Base | Insulation and water proofing |  | Insulation-stone-wool-1.pdf | https://co2data.fi/reports/Insulation-stone-wool-1.pdf
FI | en-gb | 1.00.006 | YM, Finland | 2022-03-30 23:59 | 7000000245 | Material | 7 | 6f20b155-4d20-4ce0-8d0f-79e7eec690c4 | Stone wool insulation for facades, density 61 kg/m3 | EN 13162 | Thermal insulation products for buildings. Factory made mineral wool (MW) products | The proposal is to use the values published by Paroc for Scandinavian market. Paroc is the market leader and the only domestic manufacturer of stone wool in Finland. The carbon footprint values published for stone wool are quite similar in different EPDs. |  | Stonewool is manufactured from volcanic rock materials such as basalt and dolomite and recycled materials. The production process starts with melting of the raw materials. The melt is then fiberized, and few percentages of binder is added. The binder connects the fibres to each other and is later cured in the process, making the product format stable. | Representative data for products purchased by the construction sector in Finland | 2021-01-28 13:14 | kg | 1.2 | 1.03 | >50 years | The market of mineral wool in Finland is largely domestic. Regarding the Finnish manufacturers, the two biggest manufacturers are Saint Gobain with Isover glass wool and Paroc with stonewool. Mineral wool is also imported from Russia, Poland, and other countries. In Finland stone wool is only manufactured by Owens Corning (Paroc) in Parainen. The share of domestic manufacturing for use in buildings is high (estimated at 65-70% share of stone wool market in Finland).<br /> | 1 | Global Warming Potential | kg CO2e/kg | A1-A3 Conservative | 1.5 | Volume | m3 | 61 | 0 | 0 | <0.1 | 0 | 0 | 0 | 100 | 0 | Kivivillaeriste ulkoseiniin, tiheys 61 kg/m3 |  |  | 271.1 Mineraalipohjaiset lämmöneristeet 271.11 Pehmeät eristeet 271.113 Levyt ja matot 271.114 Puhallus- irtovilla | Talo2000 | Insulation-stone-wool-1.pdf | https://co2data.fi/reports/Insulation-stone-wool-1.pdf
FI | en-gb | 1.00.006 | YM, Finland | 2022-03-30 23:59 | 7000000245 | Material | 7 | 6f20b155-4d20-4ce0-8d0f-79e7eec690c4 | Stone wool insulation for facades, density 61 kg/m3 | EN 13162 | Thermal insulation products for buildings. Factory made mineral wool (MW) products | The proposal is to use the values published by Paroc for Scandinavian market. Paroc is the market leader and the only domestic manufacturer of stone wool in Finland. The carbon footprint values published for stone wool are quite similar in different EPDs. |  | Stonewool is manufactured from volcanic rock materials such as basalt and dolomite and recycled materials. The production process starts with melting of the raw materials. The melt is then fiberized, and few percentages of binder is added. The binder connects the fibres to each other and is later cured in the process, making the product format stable. | Representative data for products purchased by the construction sector in Finland | 2021-01-28 13:14 | kg | 1.2 | 1.03 | >50 years | The market of mineral wool in Finland is largely domestic. Regarding the Finnish manufacturers, the two biggest manufacturers are Saint Gobain with Isover glass wool and Paroc with stonewool. Mineral wool is also imported from Russia, Poland, and other countries. In Finland stone wool is only manufactured by Owens Corning (Paroc) in Parainen. The share of domestic manufacturing for use in buildings is high (estimated at 65-70% share of stone wool market in Finland).<br /> | 1 | Global Warming Potential | kg CO2e/kg | A1-A3 Conservative | 1.5 | Note |  | ʎ=0,035W/mK, GWP(A1-A3)=2,53 kg CO2e/m2 at R=1 | 0 | 0 | <0.1 | 0 | 0 | 0 | 100 | 0 | Kivivillaeriste ulkoseiniin, tiheys 61 kg/m3 |  | Base | Insulation and water proofing |  | Insulation-stone-wool-1.pdf | https://co2data.fi/reports/Insulation-stone-wool-1.pdf
FI | en-gb | 1.00.006 | YM, Finland | 2022-03-30 23:59 | 7000000245 | Material | 7 | 6f20b155-4d20-4ce0-8d0f-79e7eec690c4 | Stone wool insulation for facades, density 61 kg/m3 | EN 13162 | Thermal insulation products for buildings. Factory made mineral wool (MW) products | The proposal is to use the values published by Paroc for Scandinavian market. Paroc is the market leader and the only domestic manufacturer of stone wool in Finland. The carbon footprint values published for stone wool are quite similar in different EPDs. |  | Stonewool is manufactured from volcanic rock materials such as basalt and dolomite and recycled materials. The production process starts with melting of the raw materials. The melt is then fiberized, and few percentages of binder is added. The binder connects the fibres to each other and is later cured in the process, making the product format stable. | Representative data for products purchased by the construction sector in Finland | 2021-01-28 13:14 | kg | 1.2 | 1.03 | >50 years | The market of mineral wool in Finland is largely domestic. Regarding the Finnish manufacturers, the two biggest manufacturers are Saint Gobain with Isover glass wool and Paroc with stonewool. Mineral wool is also imported from Russia, Poland, and other countries. In Finland stone wool is only manufactured by Owens Corning (Paroc) in Parainen. The share of domestic manufacturing for use in buildings is high (estimated at 65-70% share of stone wool market in Finland).<br /> | 1 | Global Warming Potential | kg CO2e/kg | A1-A3 Conservative | 1.5 | Note |  | ʎ=0,035W/mK, GWP(A1-A3)=2,53 kg CO2e/m2 at R=1 | 0 | 0 | <0.1 | 0 | 0 | 0 | 100 | 0 | Kivivillaeriste ulkoseiniin, tiheys 61 kg/m3 |  |  | 271.1 Mineraalipohjaiset lämmöneristeet 271.11 Pehmeät eristeet 271.113 Levyt ja matot 271.114 Puhallus- irtovilla | Talo2000 | Insulation-stone-wool-1.pdf | https://co2data.fi/reports/Insulation-stone-wool-1.pdf
FI | en-gb | 1.00.006 | YM, Finland | 2022-03-30 23:59 | 7000000244 | Material | 7 | 3391d51b-c771-4597-b34c-a00f13e7da5d | Stone wool, low-density for general building insulation, average density 29,5 kg/m3 | EN 13162 | Thermal insulation products for buildings. Factory made mineral wool (MW) products | The proposal is to use the values published by Paroc for Scandinavian market. Paroc is the market leader and the only domestic manufacturer of stone wool in Finland. The carbon footprint values published for stone wool are quite similar in different EPDs. |  | Stonewool is manufactured from volcanic rock materials such as basalt and dolomite and recycled materials. The production process starts with melting of the raw materials. The melt is then fiberized, and few percentages of binder is added. The binder connects the fibres to each other and is later cured in the process, making the product format stable. | Representative data for products purchased by the construction sector in Finland | 2021-07-07 14:31 | kg | 1.2 | 1.03 | >50 years | The market of mineral wool in Finland is largely domestic. Regarding the Finnish manufacturers, the two biggest manufacturers are Saint Gobain with Isover glass wool and Paroc with stonewool. Mineral wool is also imported from Russia, Poland, and other countries. In Finland stone wool is only manufactured by Owens Corning (Paroc) in Parainen. The share of domestic manufacturing for use in buildings is high (estimated at 65-70% share of stone wool market in Finland).<br /> | 1 | Global Warming Potential | kg CO2e/kg | A1-A3 Conservative | 1.5 | Volume | m3 | 29,5 | 0 | 0 | <0.1 | 0 | 0 | 0 | 100 | 0 | Kivivilla, pieni tiheys, keskiarvo 29,5 kg/m3 | Stenull, låg densitet, genomsnittlig densitet 29,5 kg/m3 | Base | Insulation and water proofing |  | Insulation-stone-wool-1.pdf | https://co2data.fi/reports/Insulation-stone-wool-1.pdf
FI | en-gb | 1.00.006 | YM, Finland | 2022-03-30 23:59 | 7000000244 | Material | 7 | 3391d51b-c771-4597-b34c-a00f13e7da5d | Stone wool, low-density for general building insulation, average density 29,5 kg/m3 | EN 13162 | Thermal insulation products for buildings. Factory made mineral wool (MW) products | The proposal is to use the values published by Paroc for Scandinavian market. Paroc is the market leader and the only domestic manufacturer of stone wool in Finland. The carbon footprint values published for stone wool are quite similar in different EPDs. |  | Stonewool is manufactured from volcanic rock materials such as basalt and dolomite and recycled materials. The production process starts with melting of the raw materials. The melt is then fiberized, and few percentages of binder is added. The binder connects the fibres to each other and is later cured in the process, making the product format stable. | Representative data for products purchased by the construction sector in Finland | 2021-07-07 14:31 | kg | 1.2 | 1.03 | >50 years | The market of mineral wool in Finland is largely domestic. Regarding the Finnish manufacturers, the two biggest manufacturers are Saint Gobain with Isover glass wool and Paroc with stonewool. Mineral wool is also imported from Russia, Poland, and other countries. In Finland stone wool is only manufactured by Owens Corning (Paroc) in Parainen. The share of domestic manufacturing for use in buildings is high (estimated at 65-70% share of stone wool market in Finland).<br /> | 1 | Global Warming Potential | kg CO2e/kg | A1-A3 Conservative | 1.5 | Volume | m3 | 29,5 | 0 | 0 | <0.1 | 0 | 0 | 0 | 100 | 0 | Kivivilla, pieni tiheys, keskiarvo 29,5 kg/m3 | Stenull, låg densitet, genomsnittlig densitet 29,5 kg/m3 |  | 271.1 Mineraalipohjaiset lämmöneristeet 271.11 Pehmeät eristeet 271.113 Levyt ja matot 271.114 Puhallus- irtovilla | Talo2000 | Insulation-stone-wool-1.pdf | https://co2data.fi/reports/Insulation-stone-wool-1.pdf
FI | en-gb | 1.00.006 | YM, Finland | 2022-03-30 23:59 | 7000000244 | Material | 7 | 3391d51b-c771-4597-b34c-a00f13e7da5d | Stone wool, low-density for general building insulation, average density 29,5 kg/m3 | EN 13162 | Thermal insulation products for buildings. Factory made mineral wool (MW) products | The proposal is to use the values published by Paroc for Scandinavian market. Paroc is the market leader and the only domestic manufacturer of stone wool in Finland. The carbon footprint values published for stone wool are quite similar in different EPDs. |  | Stonewool is manufactured from volcanic rock materials such as basalt and dolomite and recycled materials. The production process starts with melting of the raw materials. The melt is then fiberized, and few percentages of binder is added. The binder connects the fibres to each other and is later cured in the process, making the product format stable. | Representative data for products purchased by the construction sector in Finland | 2021-07-07 14:31 | kg | 1.2 | 1.03 | >50 years | The market of mineral wool in Finland is largely domestic. Regarding the Finnish manufacturers, the two biggest manufacturers are Saint Gobain with Isover glass wool and Paroc with stonewool. Mineral wool is also imported from Russia, Poland, and other countries. In Finland stone wool is only manufactured by Owens Corning (Paroc) in Parainen. The share of domestic manufacturing for use in buildings is high (estimated at 65-70% share of stone wool market in Finland).<br /> | 1 | Global Warming Potential | kg CO2e/kg | A1-A3 Conservative | 1.5 | Note |  | ʎ=0,036W/mK, GWP(A1-A3)=1,28 kg CO2e/m2 at R=1 | 0 | 0 | <0.1 | 0 | 0 | 0 | 100 | 0 | Kivivilla, pieni tiheys, keskiarvo 29,5 kg/m3 | Stenull, låg densitet, genomsnittlig densitet 29,5 kg/m3 | Base | Insulation and water proofing |  | Insulation-stone-wool-1.pdf | https://co2data.fi/reports/Insulation-stone-wool-1.pdf
FI | en-gb | 1.00.006 | YM, Finland | 2022-03-30 23:59 | 7000000244 | Material | 7 | 3391d51b-c771-4597-b34c-a00f13e7da5d | Stone wool, low-density for general building insulation, average density 29,5 kg/m3 | EN 13162 | Thermal insulation products for buildings. Factory made mineral wool (MW) products | The proposal is to use the values published by Paroc for Scandinavian market. Paroc is the market leader and the only domestic manufacturer of stone wool in Finland. The carbon footprint values published for stone wool are quite similar in different EPDs. |  | Stonewool is manufactured from volcanic rock materials such as basalt and dolomite and recycled materials. The production process starts with melting of the raw materials. The melt is then fiberized, and few percentages of binder is added. The binder connects the fibres to each other and is later cured in the process, making the product format stable. | Representative data for products purchased by the construction sector in Finland | 2021-07-07 14:31 | kg | 1.2 | 1.03 | >50 years | The market of mineral wool in Finland is largely domestic. Regarding the Finnish manufacturers, the two biggest manufacturers are Saint Gobain with Isover glass wool and Paroc with stonewool. Mineral wool is also imported from Russia, Poland, and other countries. In Finland stone wool is only manufactured by Owens Corning (Paroc) in Parainen. The share of domestic manufacturing for use in buildings is high (estimated at 65-70% share of stone wool market in Finland).<br /> | 1 | Global Warming Potential | kg CO2e/kg | A1-A3 Conservative | 1.5 | Note |  | ʎ=0,036W/mK, GWP(A1-A3)=1,28 kg CO2e/m2 at R=1 | 0 | 0 | <0.1 | 0 | 0 | 0 | 100 | 0 | Kivivilla, pieni tiheys, keskiarvo 29,5 kg/m3 | Stenull, låg densitet, genomsnittlig densitet 29,5 kg/m3 |  | 271.1 Mineraalipohjaiset lämmöneristeet 271.11 Pehmeät eristeet 271.113 Levyt ja matot 271.114 Puhallus- irtovilla | Talo2000 | Insulation-stone-wool-1.pdf | https://co2data.fi/reports/Insulation-stone-wool-1.pdf
FI | en-gb | 1.00.006 | YM, Finland | 2022-03-30 23:59 | 7000000246 | Material | 7 | 81ed130d-e180-4a22-9692-572b25376c4e | Stone wool insulation for roofs, density 63 kg/m3 | EN 13162 | Thermal insulation products for buildings. Factory made mineral wool (MW) products | The proposal is to use the values published by Paroc for Scandinavian market. Paroc is the market leader and the only domestic manufacturer of stone wool in Finland. The carbon footprint values published for stone wool are quite similar in different EPDs. |  | Stonewool is manufactured from volcanic rock materials such as basalt and dolomite and recycled materials. The production process starts with melting of the raw materials. The melt is then fiberized, and few percentages of binder is added. The binder connects the fibres to each other and is later cured in the process, making the product format stable. | Representative data for products purchased by the construction sector in Finland | 2021-07-07 14:35 | kg | 1.2 | 1.03 | >50 years | The market of mineral wool in Finland is largely domestic. Regarding the Finnish manufacturers, the two biggest manufacturers are Saint Gobain with Isover glass wool and Paroc with stonewool. Mineral wool is also imported from Russia, Poland, and other countries. In Finland stone wool is only manufactured by Owens Corning (Paroc) in Parainen. The share of domestic manufacturing for use in buildings is high (estimated at 65-70% share of stone wool market in Finland).<br /> | 1 | Global Warming Potential | kg CO2e/kg | A1-A3 Conservative | 1.5 | Volume | m3 | 63 | 0 | 0 | <0.1 | 0 | 0 | 0 | 100 | 0 | Kivivillaeriste kattoihin, tiheys 63 kg/m3 | Stenullsisolering för tak, densitet 63 kg/m3 | Base | Insulation and water proofing |  | Insulation-stone-wool-1.pdf | https://co2data.fi/reports/Insulation-stone-wool-1.pdf
FI | en-gb | 1.00.006 | YM, Finland | 2022-03-30 23:59 | 7000000246 | Material | 7 | 81ed130d-e180-4a22-9692-572b25376c4e | Stone wool insulation for roofs, density 63 kg/m3 | EN 13162 | Thermal insulation products for buildings. Factory made mineral wool (MW) products | The proposal is to use the values published by Paroc for Scandinavian market. Paroc is the market leader and the only domestic manufacturer of stone wool in Finland. The carbon footprint values published for stone wool are quite similar in different EPDs. |  | Stonewool is manufactured from volcanic rock materials such as basalt and dolomite and recycled materials. The production process starts with melting of the raw materials. The melt is then fiberized, and few percentages of binder is added. The binder connects the fibres to each other and is later cured in the process, making the product format stable. | Representative data for products purchased by the construction sector in Finland | 2021-07-07 14:35 | kg | 1.2 | 1.03 | >50 years | The market of mineral wool in Finland is largely domestic. Regarding the Finnish manufacturers, the two biggest manufacturers are Saint Gobain with Isover glass wool and Paroc with stonewool. Mineral wool is also imported from Russia, Poland, and other countries. In Finland stone wool is only manufactured by Owens Corning (Paroc) in Parainen. The share of domestic manufacturing for use in buildings is high (estimated at 65-70% share of stone wool market in Finland).<br /> | 1 | Global Warming Potential | kg CO2e/kg | A1-A3 Conservative | 1.5 | Volume | m3 | 63 | 0 | 0 | <0.1 | 0 | 0 | 0 | 100 | 0 | Kivivillaeriste kattoihin, tiheys 63 kg/m3 | Stenullsisolering för tak, densitet 63 kg/m3 |  | 271.1 Mineraalipohjaiset lämmöneristeet 271.11 Pehmeät eristeet 271.113 Levyt ja matot 271.114 Puhallus- irtovilla | Talo2000 | Insulation-stone-wool-1.pdf | https://co2data.fi/reports/Insulation-stone-wool-1.pdf
FI | en-gb | 1.00.006 | YM, Finland | 2022-03-30 23:59 | 7000000246 | Material | 7 | 81ed130d-e180-4a22-9692-572b25376c4e | Stone wool insulation for roofs, density 63 kg/m3 | EN 13162 | Thermal insulation products for buildings. Factory made mineral wool (MW) products | The proposal is to use the values published by Paroc for Scandinavian market. Paroc is the market leader and the only domestic manufacturer of stone wool in Finland. The carbon footprint values published for stone wool are quite similar in different EPDs. |  | Stonewool is manufactured from volcanic rock materials such as basalt and dolomite and recycled materials. The production process starts with melting of the raw materials. The melt is then fiberized, and few percentages of binder is added. The binder connects the fibres to each other and is later cured in the process, making the product format stable. | Representative data for products purchased by the construction sector in Finland | 2021-07-07 14:35 | kg | 1.2 | 1.03 | >50 years | The market of mineral wool in Finland is largely domestic. Regarding the Finnish manufacturers, the two biggest manufacturers are Saint Gobain with Isover glass wool and Paroc with stonewool. Mineral wool is also imported from Russia, Poland, and other countries. In Finland stone wool is only manufactured by Owens Corning (Paroc) in Parainen. The share of domestic manufacturing for use in buildings is high (estimated at 65-70% share of stone wool market in Finland).<br /> | 1 | Global Warming Potential | kg CO2e/kg | A1-A3 Conservative | 1.5 | Note |  | ʎ=0.038W/mK, GWP(A1-A3)=2,84 kg CO2e/m2 at R=1 | 0 | 0 | <0.1 | 0 | 0 | 0 | 100 | 0 | Kivivillaeriste kattoihin, tiheys 63 kg/m3 | Stenullsisolering för tak, densitet 63 kg/m3 | Base | Insulation and water proofing |  | Insulation-stone-wool-1.pdf | https://co2data.fi/reports/Insulation-stone-wool-1.pdf
FI | en-gb | 1.00.006 | YM, Finland | 2022-03-30 23:59 | 7000000246 | Material | 7 | 81ed130d-e180-4a22-9692-572b25376c4e | Stone wool insulation for roofs, density 63 kg/m3 | EN 13162 | Thermal insulation products for buildings. Factory made mineral wool (MW) products | The proposal is to use the values published by Paroc for Scandinavian market. Paroc is the market leader and the only domestic manufacturer of stone wool in Finland. The carbon footprint values published for stone wool are quite similar in different EPDs. |  | Stonewool is manufactured from volcanic rock materials such as basalt and dolomite and recycled materials. The production process starts with melting of the raw materials. The melt is then fiberized, and few percentages of binder is added. The binder connects the fibres to each other and is later cured in the process, making the product format stable. | Representative data for products purchased by the construction sector in Finland | 2021-07-07 14:35 | kg | 1.2 | 1.03 | >50 years | The market of mineral wool in Finland is largely domestic. Regarding the Finnish manufacturers, the two biggest manufacturers are Saint Gobain with Isover glass wool and Paroc with stonewool. Mineral wool is also imported from Russia, Poland, and other countries. In Finland stone wool is only manufactured by Owens Corning (Paroc) in Parainen. The share of domestic manufacturing for use in buildings is high (estimated at 65-70% share of stone wool market in Finland).<br /> | 1 | Global Warming Potential | kg CO2e/kg | A1-A3 Conservative | 1.5 | Note |  | ʎ=0.038W/mK, GWP(A1-A3)=2,84 kg CO2e/m2 at R=1 | 0 | 0 | <0.1 | 0 | 0 | 0 | 100 | 0 | Kivivillaeriste kattoihin, tiheys 63 kg/m3 | Stenullsisolering för tak, densitet 63 kg/m3 |  | 271.1 Mineraalipohjaiset lämmöneristeet 271.11 Pehmeät eristeet 271.113 Levyt ja matot 271.114 Puhallus- irtovilla | Talo2000 | Insulation-stone-wool-1.pdf | https://co2data.fi/reports/Insulation-stone-wool-1.pdf
FI | en-gb | 1.00.006 | YM, Finland | 2022-03-30 23:59 | 7000000474 | Material | 7 | 800c4d95-6809-492f-abd9-2b5831bb300a | Ventilation duct, metal | EN 12237; EN 1506 Ventilation for buildings | Ventilation for buildings – Ductwork; Sheet metal air ducts and fitting with circular cross-section | The proposed generic value is based on the bill of materials of commonly used metal ventilation ducts. |  | The product’s emissions are predominantly caused by the raw material. Metal ventilation ducts are made of galvanized steel, which is practically solely responsible for the raw material’s contribution to the GWP value of the ventilation duct. The resulting GWP is dependent on the amount of scrap materials in the steel used. | Representative data for products purchased by the construction sector in Finland | 2021-01-28 11:43 | kg | 1.2 | 1.03 | >50 years | Ventilation ducts used in Finland are predominantly made out of either galvanized steel or polypropylene. However, the polypropylene ventilation ducts are mainly used in single family houses. The metal ventilation ducts are used in all other building types. Approximately 90 % of the metal ventilation ducts are imported. | 1 | Global Warming Potential | kg CO2e/kg | A1-A3 Conservative | 3.1 | Length | m | 1,7 | 0 | 20 | <0.1 | 0 | 100 | 0 | 0 | 0 | Ilmanvaihtokanava, metalli | Ventilationskanal | Base | HVAC products and electrical installations |  | Ventilation-ducts-Finnish-generic-GWP-values-7-Dec-2020.pdf | https://co2data.fi/reports/Ventilation-ducts-Finnish-generic-GWP-values-7-Dec-2020.pdf
FI | en-gb | 1.00.006 | YM, Finland | 2022-03-30 23:59 | 7000000474 | Material | 7 | 800c4d95-6809-492f-abd9-2b5831bb300a | Ventilation duct, metal | EN 12237; EN 1506 Ventilation for buildings | Ventilation for buildings – Ductwork; Sheet metal air ducts and fitting with circular cross-section | The proposed generic value is based on the bill of materials of commonly used metal ventilation ducts. |  | The product’s emissions are predominantly caused by the raw material. Metal ventilation ducts are made of galvanized steel, which is practically solely responsible for the raw material’s contribution to the GWP value of the ventilation duct. The resulting GWP is dependent on the amount of scrap materials in the steel used. | Representative data for products purchased by the construction sector in Finland | 2021-01-28 11:43 | kg | 1.2 | 1.03 | >50 years | Ventilation ducts used in Finland are predominantly made out of either galvanized steel or polypropylene. However, the polypropylene ventilation ducts are mainly used in single family houses. The metal ventilation ducts are used in all other building types. Approximately 90 % of the metal ventilation ducts are imported. | 1 | Global Warming Potential | kg CO2e/kg | A1-A3 Conservative | 3.1 | Length | m | 1,7 | 0 | 20 | <0.1 | 0 | 100 | 0 | 0 | 0 | Ilmanvaihtokanava, metalli | Ventilationskanal |  | 614.4 Ilmanvaihtokanavistot | Talo2000 | Ventilation-ducts-Finnish-generic-GWP-values-7-Dec-2020.pdf | https://co2data.fi/reports/Ventilation-ducts-Finnish-generic-GWP-values-7-Dec-2020.pdf
FI | en-gb | 1.00.006 | YM, Finland | 2022-03-30 23:59 | 7000000474 | Material | 7 | 800c4d95-6809-492f-abd9-2b5831bb300a | Ventilation duct, metal | EN 12237; EN 1506 Ventilation for buildings | Ventilation for buildings – Ductwork; Sheet metal air ducts and fitting with circular cross-section | The proposed generic value is based on the bill of materials of commonly used metal ventilation ducts. |  | The product’s emissions are predominantly caused by the raw material. Metal ventilation ducts are made of galvanized steel, which is practically solely responsible for the raw material’s contribution to the GWP value of the ventilation duct. The resulting GWP is dependent on the amount of scrap materials in the steel used. | Representative data for products purchased by the construction sector in Finland | 2021-01-28 11:43 | kg | 1.2 | 1.03 | >50 years | Ventilation ducts used in Finland are predominantly made out of either galvanized steel or polypropylene. However, the polypropylene ventilation ducts are mainly used in single family houses. The metal ventilation ducts are used in all other building types. Approximately 90 % of the metal ventilation ducts are imported. | 1 | Global Warming Potential | kg CO2e/kg | A1-A3 Conservative | 3.1 | Note |  | 125 mm (diameter) | 0 | 20 | <0.1 | 0 | 100 | 0 | 0 | 0 | Ilmanvaihtokanava, metalli | Ventilationskanal | Base | HVAC products and electrical installations |  | Ventilation-ducts-Finnish-generic-GWP-values-7-Dec-2020.pdf | https://co2data.fi/reports/Ventilation-ducts-Finnish-generic-GWP-values-7-Dec-2020.pdf
FI | en-gb | 1.00.006 | YM, Finland | 2022-03-30 23:59 | 7000000474 | Material | 7 | 800c4d95-6809-492f-abd9-2b5831bb300a | Ventilation duct, metal | EN 12237; EN 1506 Ventilation for buildings | Ventilation for buildings – Ductwork; Sheet metal air ducts and fitting with circular cross-section | The proposed generic value is based on the bill of materials of commonly used metal ventilation ducts. |  | The product’s emissions are predominantly caused by the raw material. Metal ventilation ducts are made of galvanized steel, which is practically solely responsible for the raw material’s contribution to the GWP value of the ventilation duct. The resulting GWP is dependent on the amount of scrap materials in the steel used. | Representative data for products purchased by the construction sector in Finland | 2021-01-28 11:43 | kg | 1.2 | 1.03 | >50 years | Ventilation ducts used in Finland are predominantly made out of either galvanized steel or polypropylene. However, the polypropylene ventilation ducts are mainly used in single family houses. The metal ventilation ducts are used in all other building types. Approximately 90 % of the metal ventilation ducts are imported. | 1 | Global Warming Potential | kg CO2e/kg | A1-A3 Conservative | 3.1 | Note |  | 125 mm (diameter) | 0 | 20 | <0.1 | 0 | 100 | 0 | 0 | 0 | Ilmanvaihtokanava, metalli | Ventilationskanal |  | 614.4 Ilmanvaihtokanavistot | Talo2000 | Ventilation-ducts-Finnish-generic-GWP-values-7-Dec-2020.pdf | https://co2data.fi/reports/Ventilation-ducts-Finnish-generic-GWP-values-7-Dec-2020.pdf
FI | en-gb | 1.00.006 | YM, Finland | 2022-03-30 23:59 | 7000000457 | Material | 7 | b23dfade-d727-4d34-9f19-24183de022df | Washbasin | EN 14688:2015 + A1:2018 | Sanitary appliances – Wash basins | Washbasin: The proposed generic value for the product is based on commonly used products and its constituents, and energy used in manufacturing. Constituents by mass: 97 % Sanitary ceramics, 3 % copper. The packaging was included in the calculation of the proposed generic value. <br /> Kitchen sink: The proposed generic value for the product is based on commonly used products and its constituents. Constituents by mass: 97 % Stainless steel, 3 % PP. The packaging of the product was calculated in the proposed value. |  | The main impactor in the washbasin’s GWP is the ceramics used due to its high mass share and carbon intensity. The main factor impacting embodied carbon in stainless steel sink is the production of stainless steel itself. | Representative data for products purchased by the construction sector in Finland | 2020-12-17 11:07 | kg | 1.2 | 1.03 | >50 years | Bathroom washbasins are manufactured predominantly from sanitary porcelain, whose only major domestic manufacturer today in Finland is IDO. IDO’s market share is estimated at 55 %. The rest of the sanitary porcelain comes from around Europe. Other material types and their manufacturers include for example Finnish Durat, who manufactures washbasins from massive composite material using recycled raw material. Residential kitchen sinks are manufactured mainly from stainless steel, but also from composite. Market is contested by a number of companies, including domestic manufacturers. In the professional kitchens, Metos is the market leader. | 1 | Global Warming Potential | kg CO2e/kg | A1-A3 Conservative | 3.6 | Unit | unit | 11 | 0 | 0 | <0.1 | 0 | 0 | 0 | 100 | 0 | Kylpyhuoneen pesuallas | Handfat | Base | HVAC products and electrical installations |  | Washbasin-and-sink.pdf | https://co2data.fi/reports/Washbasin-and-sink.pdf
FI | en-gb | 1.00.006 | YM, Finland | 2022-03-30 23:59 | 7000000457 | Material | 7 | b23dfade-d727-4d34-9f19-24183de022df | Washbasin | EN 14688:2015 + A1:2018 | Sanitary appliances – Wash basins | Washbasin: The proposed generic value for the product is based on commonly used products and its constituents, and energy used in manufacturing. Constituents by mass: 97 % Sanitary ceramics, 3 % copper. The packaging was included in the calculation of the proposed generic value. <br /> Kitchen sink: The proposed generic value for the product is based on commonly used products and its constituents. Constituents by mass: 97 % Stainless steel, 3 % PP. The packaging of the product was calculated in the proposed value. |  | The main impactor in the washbasin’s GWP is the ceramics used due to its high mass share and carbon intensity. The main factor impacting embodied carbon in stainless steel sink is the production of stainless steel itself. | Representative data for products purchased by the construction sector in Finland | 2020-12-17 11:07 | kg | 1.2 | 1.03 | >50 years | Bathroom washbasins are manufactured predominantly from sanitary porcelain, whose only major domestic manufacturer today in Finland is IDO. IDO’s market share is estimated at 55 %. The rest of the sanitary porcelain comes from around Europe. Other material types and their manufacturers include for example Finnish Durat, who manufactures washbasins from massive composite material using recycled raw material. Residential kitchen sinks are manufactured mainly from stainless steel, but also from composite. Market is contested by a number of companies, including domestic manufacturers. In the professional kitchens, Metos is the market leader. | 1 | Global Warming Potential | kg CO2e/kg | A1-A3 Conservative | 3.6 | Unit | unit | 11 | 0 | 0 | <0.1 | 0 | 0 | 0 | 100 | 0 | Kylpyhuoneen pesuallas | Handfat |  | 523.31 Pesualtaat 522.5 Keittiöaltaat ja pesupöytälevyt | Talo2000 | Washbasin-and-sink.pdf | https://co2data.fi/reports/Washbasin-and-sink.pdf
FI | en-gb | 1.00.006 | YM, Finland | 2022-03-30 23:59 | 7000000457 | Material | 7 | b23dfade-d727-4d34-9f19-24183de022df | Washbasin | EN 14688:2015 + A1:2018 | Sanitary appliances – Wash basins | Washbasin: The proposed generic value for the product is based on commonly used products and its constituents, and energy used in manufacturing. Constituents by mass: 97 % Sanitary ceramics, 3 % copper. The packaging was included in the calculation of the proposed generic value. <br /> Kitchen sink: The proposed generic value for the product is based on commonly used products and its constituents. Constituents by mass: 97 % Stainless steel, 3 % PP. The packaging of the product was calculated in the proposed value. |  | The main impactor in the washbasin’s GWP is the ceramics used due to its high mass share and carbon intensity. The main factor impacting embodied carbon in stainless steel sink is the production of stainless steel itself. | Representative data for products purchased by the construction sector in Finland | 2020-12-17 11:07 | kg | 1.2 | 1.03 | >50 years | Bathroom washbasins are manufactured predominantly from sanitary porcelain, whose only major domestic manufacturer today in Finland is IDO. IDO’s market share is estimated at 55 %. The rest of the sanitary porcelain comes from around Europe. Other material types and their manufacturers include for example Finnish Durat, who manufactures washbasins from massive composite material using recycled raw material. Residential kitchen sinks are manufactured mainly from stainless steel, but also from composite. Market is contested by a number of companies, including domestic manufacturers. In the professional kitchens, Metos is the market leader. | 1 | Global Warming Potential | kg CO2e/kg | A1-A3 Conservative | 3.6 | Note |  | PRODUCT’S DIMENSIONS 460 mm x 280 mm | 0 | 0 | <0.1 | 0 | 0 | 0 | 100 | 0 | Kylpyhuoneen pesuallas | Handfat | Base | HVAC products and electrical installations |  | Washbasin-and-sink.pdf | https://co2data.fi/reports/Washbasin-and-sink.pdf
FI | en-gb | 1.00.006 | YM, Finland | 2022-03-30 23:59 | 7000000457 | Material | 7 | b23dfade-d727-4d34-9f19-24183de022df | Washbasin | EN 14688:2015 + A1:2018 | Sanitary appliances – Wash basins | Washbasin: The proposed generic value for the product is based on commonly used products and its constituents, and energy used in manufacturing. Constituents by mass: 97 % Sanitary ceramics, 3 % copper. The packaging was included in the calculation of the proposed generic value. <br /> Kitchen sink: The proposed generic value for the product is based on commonly used products and its constituents. Constituents by mass: 97 % Stainless steel, 3 % PP. The packaging of the product was calculated in the proposed value. |  | The main impactor in the washbasin’s GWP is the ceramics used due to its high mass share and carbon intensity. The main factor impacting embodied carbon in stainless steel sink is the production of stainless steel itself. | Representative data for products purchased by the construction sector in Finland | 2020-12-17 11:07 | kg | 1.2 | 1.03 | >50 years | Bathroom washbasins are manufactured predominantly from sanitary porcelain, whose only major domestic manufacturer today in Finland is IDO. IDO’s market share is estimated at 55 %. The rest of the sanitary porcelain comes from around Europe. Other material types and their manufacturers include for example Finnish Durat, who manufactures washbasins from massive composite material using recycled raw material. Residential kitchen sinks are manufactured mainly from stainless steel, but also from composite. Market is contested by a number of companies, including domestic manufacturers. In the professional kitchens, Metos is the market leader. | 1 | Global Warming Potential | kg CO2e/kg | A1-A3 Conservative | 3.6 | Note |  | PRODUCT’S DIMENSIONS 460 mm x 280 mm | 0 | 0 | <0.1 | 0 | 0 | 0 | 100 | 0 | Kylpyhuoneen pesuallas | Handfat |  | 523.31 Pesualtaat 522.5 Keittiöaltaat ja pesupöytälevyt | Talo2000 | Washbasin-and-sink.pdf | https://co2data.fi/reports/Washbasin-and-sink.pdf
FI | en-gb | 1.00.006 | YM, Finland | 2022-03-30 23:59 | 7000000285 | Material | 7 | 4c6aed1d-0f07-44e4-a095-1bf7d9079fb8 | Aluminium foil, scrap 0% | EN 15088 | Aluminium and aluminium alloys. Structural products for construction works. Technical conditions for inspection and delivery. | The proposal is to define 4 generic values for aluminium products: <br /> 1) aluminium profile, tube and rod, scrap content 0; <br /> 2) aluminium profile scrap content 100, and 75% minimum; <br /> 3) aluminium sheet, scrap content 0; <br /> 4) aluminium foil, scrap content 0. <br /> The results are based on the results provided by the Finnish manufacturer of aluminium profiles and on the separate data published by the raw material manufacturers. <br /> |  | Aluminium is used in construction for example for the manufacture of doors, windows, facade panels, light ceilings, railings, fences, telecommunication masts, solar energy technology, HVAC devices, racks, ladders, and stairs. Aluminium profiles also provide frames to support for large glazed surfaces such as verandas and curtain walls. The electrical devices industry uses aluminium in conductors, cooling profiles and device cases.<br /> The most essential issue that affects the climate impact of aluminium products is the scrap content. According to EEA, secondary aluminium based production requires roughly 5 % of the original energy consumption. All aluminium products can be recycled after use. Aluminium losses in melting are low, roughly 3 %. The current recycling rate in construction sector for aluminium is estimated at 96 %. <br /> Hot-Rolled Aluminium: Aluminium sheet and plate rolled at a high temperature. <br /> Cold-Rolled Aluminium: Previously hot-rolled sheet subsequently rolled at or near room temperature to make the metal thinner and stronger. <br /> Extruded Aluminium: Aluminium that is fed through a hydraulic press to make a particular shape. | Representative data for products purchased by the construction sector in Finland | 2021-01-28 15:12 | kg | 1.2 | 1.1 | >50 years | At present, China produces the majority (54%) of primary aluminium in the world. Other regions hold a much smaller share. Europe represents 7% of global production. There is aluminium metal supply industry (primary and recycling) in Norway, Iceland, and Sweden. In addition, there are several aluminium plants in all Nordic countries involved in extrusion. In Finland, all aluminium metal - including primary and recycled – is imported. The biggest manufacturers of aluminium profiles in Finland are Purso Oy and Mäkelä Alu. | 1 | Global Warming Potential | kg CO2e/kg | A1-A3 Conservative | 14 | Volume | m3 | 2800 | 0 | 0 | <0.1 | 0 | 95 | 0 | 5 | 0 | Alumiinikalvo, romu 0% |  | Base | Steel and other metals |  | REPORT-METALS-ALUMINIUM.pdf | https://co2data.fi/reports/REPORT-METALS-ALUMINIUM.pdf
FI | en-gb | 1.00.006 | YM, Finland | 2022-03-30 23:59 | 7000000285 | Material | 7 | 4c6aed1d-0f07-44e4-a095-1bf7d9079fb8 | Aluminium foil, scrap 0% | EN 15088 | Aluminium and aluminium alloys. Structural products for construction works. Technical conditions for inspection and delivery. | The proposal is to define 4 generic values for aluminium products: <br /> 1) aluminium profile, tube and rod, scrap content 0; <br /> 2) aluminium profile scrap content 100, and 75% minimum; <br /> 3) aluminium sheet, scrap content 0; <br /> 4) aluminium foil, scrap content 0. <br /> The results are based on the results provided by the Finnish manufacturer of aluminium profiles and on the separate data published by the raw material manufacturers. <br /> |  | Aluminium is used in construction for example for the manufacture of doors, windows, facade panels, light ceilings, railings, fences, telecommunication masts, solar energy technology, HVAC devices, racks, ladders, and stairs. Aluminium profiles also provide frames to support for large glazed surfaces such as verandas and curtain walls. The electrical devices industry uses aluminium in conductors, cooling profiles and device cases.<br /> The most essential issue that affects the climate impact of aluminium products is the scrap content. According to EEA, secondary aluminium based production requires roughly 5 % of the original energy consumption. All aluminium products can be recycled after use. Aluminium losses in melting are low, roughly 3 %. The current recycling rate in construction sector for aluminium is estimated at 96 %. <br /> Hot-Rolled Aluminium: Aluminium sheet and plate rolled at a high temperature. <br /> Cold-Rolled Aluminium: Previously hot-rolled sheet subsequently rolled at or near room temperature to make the metal thinner and stronger. <br /> Extruded Aluminium: Aluminium that is fed through a hydraulic press to make a particular shape. | Representative data for products purchased by the construction sector in Finland | 2021-01-28 15:12 | kg | 1.2 | 1.1 | >50 years | At present, China produces the majority (54%) of primary aluminium in the world. Other regions hold a much smaller share. Europe represents 7% of global production. There is aluminium metal supply industry (primary and recycling) in Norway, Iceland, and Sweden. In addition, there are several aluminium plants in all Nordic countries involved in extrusion. In Finland, all aluminium metal - including primary and recycled – is imported. The biggest manufacturers of aluminium profiles in Finland are Purso Oy and Mäkelä Alu. | 1 | Global Warming Potential | kg CO2e/kg | A1-A3 Conservative | 14 | Volume | m3 | 2800 | 0 | 0 | <0.1 | 0 | 95 | 0 | 5 | 0 | Alumiinikalvo, romu 0% |  |  | 222 Alumiinituotteet, Aluminium products 222.2 Alumiiniputket ja -tangot, Aluminium sections 222.3 Alumiinilevyt, Aluminium sheets 222.4 Alumiiniritilät, Aluminium grilles 222.5 Alumiiniverkot, Aluminium mesh | Talo2000 | REPORT-METALS-ALUMINIUM.pdf | https://co2data.fi/reports/REPORT-METALS-ALUMINIUM.pdf
FI | en-gb | 1.00.006 | YM, Finland | 2022-03-30 23:59 | 7000000283 | Material | 7 | 5cef5e4e-f8ea-40b3-9093-fc93d78baa0b | Aluminium sheet for walls and ceilings, scrap 0% | EN 15088 | Aluminium and aluminium alloys. Structural products for construction works. Technical conditions for inspection and delivery | The proposal is to define 4 generic values for aluminium products: <br /> 1) aluminium profile, tube and rod, scrap content 0; <br /> 2) aluminium profile scrap content 100, and 75% minimum; <br /> 3) aluminium sheet, scrap content 0; <br /> 4) aluminium foil, scrap content 0. <br /> The results are based on the results provided by the Finnish manufacturer of aluminium profiles and on the separate data published by the raw material manufacturers. <br /> |  | Aluminium is used in construction for example for the manufacture of doors, windows, facade panels, light ceilings, railings, fences, telecommunication masts, solar energy technology, HVAC devices, racks, ladders, and stairs. Aluminium profiles also provide frames to support for large glazed surfaces such as verandas and curtain walls. The electrical devices industry uses aluminium in conductors, cooling profiles and device cases.<br /> The most essential issue that affects the climate impact of aluminium products is the scrap content. According to EEA, secondary aluminium based production requires roughly 5 % of the original energy consumption. All aluminium products can be recycled after use. Aluminium losses in melting are low, roughly 3 %. The current recycling rate in construction sector for aluminium is estimated at 96 %. <br /> Hot-Rolled Aluminium: Aluminium sheet and plate rolled at a high temperature. <br /> Cold-Rolled Aluminium: Previously hot-rolled sheet subsequently rolled at or near room temperature to make the metal thinner and stronger. <br /> Extruded Aluminium: Aluminium that is fed through a hydraulic press to make a particular shape. | Representative data for products purchased by the construction sector in Finland | 2021-07-21 13:24 | kg | 1.2 | 1.05 | >50 years | At present, China produces the majority (54%) of primary aluminium in the world. Other regions hold a much smaller share. Europe represents 7% of global production. There is aluminium metal supply industry (primary and recycling) in Norway, Iceland, and Sweden. In addition, there are several aluminium plants in all Nordic countries involved in extrusion. In Finland, all aluminium metal - including primary and recycled – is imported. The biggest manufacturers of aluminium profiles in Finland are Purso Oy and Mäkelä Alu. | 1 | Global Warming Potential | kg CO2e/kg | A1-A3 Conservative | 12 | Volume | m3 | 2700 | 0 | 0 | <0.1 | 0 | 96 | 0 | 4 | 0 | Alumiinilevy seiniin ja kattoihin, romu 0% | Aluminiumplåt för väggar och tak, metallskrot 0% | Base | Steel and other metals |  | REPORT-METALS-ALUMINIUM.pdf | https://co2data.fi/reports/REPORT-METALS-ALUMINIUM.pdf
FI | en-gb | 1.00.006 | YM, Finland | 2022-03-30 23:59 | 7000000283 | Material | 7 | 5cef5e4e-f8ea-40b3-9093-fc93d78baa0b | Aluminium sheet for walls and ceilings, scrap 0% | EN 15088 | Aluminium and aluminium alloys. Structural products for construction works. Technical conditions for inspection and delivery | The proposal is to define 4 generic values for aluminium products: <br /> 1) aluminium profile, tube and rod, scrap content 0; <br /> 2) aluminium profile scrap content 100, and 75% minimum; <br /> 3) aluminium sheet, scrap content 0; <br /> 4) aluminium foil, scrap content 0. <br /> The results are based on the results provided by the Finnish manufacturer of aluminium profiles and on the separate data published by the raw material manufacturers. <br /> |  | Aluminium is used in construction for example for the manufacture of doors, windows, facade panels, light ceilings, railings, fences, telecommunication masts, solar energy technology, HVAC devices, racks, ladders, and stairs. Aluminium profiles also provide frames to support for large glazed surfaces such as verandas and curtain walls. The electrical devices industry uses aluminium in conductors, cooling profiles and device cases.<br /> The most essential issue that affects the climate impact of aluminium products is the scrap content. According to EEA, secondary aluminium based production requires roughly 5 % of the original energy consumption. All aluminium products can be recycled after use. Aluminium losses in melting are low, roughly 3 %. The current recycling rate in construction sector for aluminium is estimated at 96 %. <br /> Hot-Rolled Aluminium: Aluminium sheet and plate rolled at a high temperature. <br /> Cold-Rolled Aluminium: Previously hot-rolled sheet subsequently rolled at or near room temperature to make the metal thinner and stronger. <br /> Extruded Aluminium: Aluminium that is fed through a hydraulic press to make a particular shape. | Representative data for products purchased by the construction sector in Finland | 2021-07-21 13:24 | kg | 1.2 | 1.05 | >50 years | At present, China produces the majority (54%) of primary aluminium in the world. Other regions hold a much smaller share. Europe represents 7% of global production. There is aluminium metal supply industry (primary and recycling) in Norway, Iceland, and Sweden. In addition, there are several aluminium plants in all Nordic countries involved in extrusion. In Finland, all aluminium metal - including primary and recycled – is imported. The biggest manufacturers of aluminium profiles in Finland are Purso Oy and Mäkelä Alu. | 1 | Global Warming Potential | kg CO2e/kg | A1-A3 Conservative | 12 | Volume | m3 | 2700 | 0 | 0 | <0.1 | 0 | 96 | 0 | 4 | 0 | Alumiinilevy seiniin ja kattoihin, romu 0% | Aluminiumplåt för väggar och tak, metallskrot 0% |  | 222 Alumiinituotteet, Aluminium products 222.2 Alumiiniputket ja -tangot, Aluminium sections 222.3 Alumiinilevyt, Aluminium sheets 222.4 Alumiiniritilät, Aluminium grilles 222.5 Alumiiniverkot, Aluminium mesh | Talo2000 | REPORT-METALS-ALUMINIUM.pdf | https://co2data.fi/reports/REPORT-METALS-ALUMINIUM.pdf
FI | en-gb | 1.00.006 | YM, Finland | 2022-03-30 23:59 | 7000000221 | Material | 7 | 068d438d-9ada-4640-b099-f051db8e2cf0 | Calcium silicate brick | EN 771-2 | Specification for masonry units. Part 2: Calcium silicate masonry units | The selected average value is based on the published EPD by the only Finnish manufacture. <br /> Application in load-bearing and non-load-bearing structures. |  | Calcium silicate bricks and blocks are made from a mixture of burnt lime, quartz-rich sand, and water. The mixture is pressed with high pressure. To achieve the final strength bricks and blocks are autoclaved with high vapour pressure and temperature (+160...+200ºC). Coloured calcium silicate bricks are made by adding pigmentation. Crushed quartz is used in the manufacture of white bricks. The share of sand is roughly 92% in the composition of calcium silicate bricks. | Representative data for products purchased by the construction sector in Finland | 2021-07-07 14:47 | kg | 1.2 | 1.05 | >50 years | Kiikala factory (Weber) is the only calcium silicate brick manufacturing plant in the Nordic countries. The whole production volume is used in Finland. Calcium silicate bricks for facades are not currently manufactured but blocks for facades (protected masonry). | 1 | Global Warming Potential | kg CO2e/kg | A1-A3 Conservative | 0.16 | Volume | m3 | 1620 | 0 | 0 | <0.1 | 0 | 100 | 0 | 0 | 0 | Kalkkihiekkatiili, kalkkihiekkaharkko | Kalksandsten, kalksandsblock | Base | Mineral materials and glass (excluding concrete) |  | Minerals-calcium-silicate-brick-and-block-2.pdf | https://co2data.fi/reports/Minerals-calcium-silicate-brick-and-block-2.pdf
FI | en-gb | 1.00.006 | YM, Finland | 2022-03-30 23:59 | 7000000221 | Material | 7 | 068d438d-9ada-4640-b099-f051db8e2cf0 | Calcium silicate brick | EN 771-2 | Specification for masonry units. Part 2: Calcium silicate masonry units | The selected average value is based on the published EPD by the only Finnish manufacture. <br /> Application in load-bearing and non-load-bearing structures. |  | Calcium silicate bricks and blocks are made from a mixture of burnt lime, quartz-rich sand, and water. The mixture is pressed with high pressure. To achieve the final strength bricks and blocks are autoclaved with high vapour pressure and temperature (+160...+200ºC). Coloured calcium silicate bricks are made by adding pigmentation. Crushed quartz is used in the manufacture of white bricks. The share of sand is roughly 92% in the composition of calcium silicate bricks. | Representative data for products purchased by the construction sector in Finland | 2021-07-07 14:47 | kg | 1.2 | 1.05 | >50 years | Kiikala factory (Weber) is the only calcium silicate brick manufacturing plant in the Nordic countries. The whole production volume is used in Finland. Calcium silicate bricks for facades are not currently manufactured but blocks for facades (protected masonry). | 1 | Global Warming Potential | kg CO2e/kg | A1-A3 Conservative | 0.16 | Volume | m3 | 1620 | 0 | 0 | <0.1 | 0 | 100 | 0 | 0 | 0 | Kalkkihiekkatiili, kalkkihiekkaharkko | Kalksandsten, kalksandsblock |  | 231.1 Kalkkihiekkatiilet, clacium silicate bricks | Talo2000 | Minerals-calcium-silicate-brick-and-block-2.pdf | https://co2data.fi/reports/Minerals-calcium-silicate-brick-and-block-2.pdf
FI | en-gb | 1.00.006 | YM, Finland | 2022-03-30 23:59 | 7000000221 | Material | 7 | 068d438d-9ada-4640-b099-f051db8e2cf0 | Calcium silicate brick | EN 771-2 | Specification for masonry units. Part 2: Calcium silicate masonry units | The selected average value is based on the published EPD by the only Finnish manufacture. <br /> Application in load-bearing and non-load-bearing structures. |  | Calcium silicate bricks and blocks are made from a mixture of burnt lime, quartz-rich sand, and water. The mixture is pressed with high pressure. To achieve the final strength bricks and blocks are autoclaved with high vapour pressure and temperature (+160...+200ºC). Coloured calcium silicate bricks are made by adding pigmentation. Crushed quartz is used in the manufacture of white bricks. The share of sand is roughly 92% in the composition of calcium silicate bricks. | Representative data for products purchased by the construction sector in Finland | 2021-07-07 14:47 | kg | 1.2 | 1.05 | >50 years | Kiikala factory (Weber) is the only calcium silicate brick manufacturing plant in the Nordic countries. The whole production volume is used in Finland. Calcium silicate bricks for facades are not currently manufactured but blocks for facades (protected masonry). | 1 | Global Warming Potential | kg CO2e/kg | A1-A3 Conservative | 0.16 | Note |  | Solutions for alternative load-bearing and non-load-bearing purposes together with information of need of bricks or blocks per m2 of different kinds of walls are given by the Finnish manufacture. | 0 | 0 | <0.1 | 0 | 100 | 0 | 0 | 0 | Kalkkihiekkatiili, kalkkihiekkaharkko | Kalksandsten, kalksandsblock | Base | Mineral materials and glass (excluding concrete) |  | Minerals-calcium-silicate-brick-and-block-2.pdf | https://co2data.fi/reports/Minerals-calcium-silicate-brick-and-block-2.pdf
FI | en-gb | 1.00.006 | YM, Finland | 2022-03-30 23:59 | 7000000221 | Material | 7 | 068d438d-9ada-4640-b099-f051db8e2cf0 | Calcium silicate brick | EN 771-2 | Specification for masonry units. Part 2: Calcium silicate masonry units | The selected average value is based on the published EPD by the only Finnish manufacture. <br /> Application in load-bearing and non-load-bearing structures. |  | Calcium silicate bricks and blocks are made from a mixture of burnt lime, quartz-rich sand, and water. The mixture is pressed with high pressure. To achieve the final strength bricks and blocks are autoclaved with high vapour pressure and temperature (+160...+200ºC). Coloured calcium silicate bricks are made by adding pigmentation. Crushed quartz is used in the manufacture of white bricks. The share of sand is roughly 92% in the composition of calcium silicate bricks. | Representative data for products purchased by the construction sector in Finland | 2021-07-07 14:47 | kg | 1.2 | 1.05 | >50 years | Kiikala factory (Weber) is the only calcium silicate brick manufacturing plant in the Nordic countries. The whole production volume is used in Finland. Calcium silicate bricks for facades are not currently manufactured but blocks for facades (protected masonry). | 1 | Global Warming Potential | kg CO2e/kg | A1-A3 Conservative | 0.16 | Note |  | Solutions for alternative load-bearing and non-load-bearing purposes together with information of need of bricks or blocks per m2 of different kinds of walls are given by the Finnish manufacture. | 0 | 0 | <0.1 | 0 | 100 | 0 | 0 | 0 | Kalkkihiekkatiili, kalkkihiekkaharkko | Kalksandsten, kalksandsblock |  | 231.1 Kalkkihiekkatiilet, clacium silicate bricks | Talo2000 | Minerals-calcium-silicate-brick-and-block-2.pdf | https://co2data.fi/reports/Minerals-calcium-silicate-brick-and-block-2.pdf
FI | en-gb | 1.00.006 | YM, Finland | 2022-03-30 23:59 | 7000000538 | Material | 7 | 4992fa3e-8aab-4a24-ab57-55363e064725 | Ceramic tile for floors | EN 14411:2016 | Ceramic tiles | Ceramic floor tiles: The proposed generic values for the ceramic floor tiles are taken as average values from a range of EPDs from relevant markets. <br /> Ceramic wall tiles: The proposed generic values for the ceramic wall tiles are taken as average values from a range of EPDs from relevant markets. |  | The biggest embodied carbon impacts from ceramic tiles comes from the manufacturing of the product (> 60 %). The emissions from raw materials account for approximately 20 – 30 % of the GWP of the product. | Representative data for products purchased by the construction sector in Finland | 2021-01-28 11:28 | kg | 1.2 | 1.1 | >50 years | In the ceramic tiles market, there is no domestic manufacturing in Finland at all. Majority of the ceramic tiles are imported from the Mediterranean basin (Italy, Turkey, Spain). | 1 | Global Warming Potential | kg CO2e/kg | A1-A3 Conservative | 0.66 | Unit | unit | 20 | 0 | 0 | <0.1 | 0 | 90 | 0 | 10 | 0 | Keraaminen lattialaatta | Keramiska golvplattor | Base | Floorings and surface materials |  | Supplementary-ceramic-tiles.pdf | https://co2data.fi/reports/Supplementary-ceramic-tiles.pdf
FI | en-gb | 1.00.006 | YM, Finland | 2022-03-30 23:59 | 7000000538 | Material | 7 | 4992fa3e-8aab-4a24-ab57-55363e064725 | Ceramic tile for floors | EN 14411:2016 | Ceramic tiles | Ceramic floor tiles: The proposed generic values for the ceramic floor tiles are taken as average values from a range of EPDs from relevant markets. <br /> Ceramic wall tiles: The proposed generic values for the ceramic wall tiles are taken as average values from a range of EPDs from relevant markets. |  | The biggest embodied carbon impacts from ceramic tiles comes from the manufacturing of the product (> 60 %). The emissions from raw materials account for approximately 20 – 30 % of the GWP of the product. | Representative data for products purchased by the construction sector in Finland | 2021-01-28 11:28 | kg | 1.2 | 1.1 | >50 years | In the ceramic tiles market, there is no domestic manufacturing in Finland at all. Majority of the ceramic tiles are imported from the Mediterranean basin (Italy, Turkey, Spain). | 1 | Global Warming Potential | kg CO2e/kg | A1-A3 Conservative | 0.66 | Unit | unit | 20 | 0 | 0 | <0.1 | 0 | 90 | 0 | 10 | 0 | Keraaminen lattialaatta | Keramiska golvplattor | Base | Mineral materials and glass (excluding concrete) |  | Supplementary-ceramic-tiles.pdf | https://co2data.fi/reports/Supplementary-ceramic-tiles.pdf
FI | en-gb | 1.00.006 | YM, Finland | 2022-03-30 23:59 | 7000000538 | Material | 7 | 4992fa3e-8aab-4a24-ab57-55363e064725 | Ceramic tile for floors | EN 14411:2016 | Ceramic tiles | Ceramic floor tiles: The proposed generic values for the ceramic floor tiles are taken as average values from a range of EPDs from relevant markets. <br /> Ceramic wall tiles: The proposed generic values for the ceramic wall tiles are taken as average values from a range of EPDs from relevant markets. |  | The biggest embodied carbon impacts from ceramic tiles comes from the manufacturing of the product (> 60 %). The emissions from raw materials account for approximately 20 – 30 % of the GWP of the product. | Representative data for products purchased by the construction sector in Finland | 2021-01-28 11:28 | kg | 1.2 | 1.1 | >50 years | In the ceramic tiles market, there is no domestic manufacturing in Finland at all. Majority of the ceramic tiles are imported from the Mediterranean basin (Italy, Turkey, Spain). | 1 | Global Warming Potential | kg CO2e/kg | A1-A3 Conservative | 0.66 | Unit | unit | 20 | 0 | 0 | <0.1 | 0 | 90 | 0 | 10 | 0 | Keraaminen lattialaatta | Keramiska golvplattor | Base | Paints, screeds, and mortars |  | Supplementary-ceramic-tiles.pdf | https://co2data.fi/reports/Supplementary-ceramic-tiles.pdf
FI | en-gb | 1.00.006 | YM, Finland | 2022-03-30 23:59 | 7000000538 | Material | 7 | 4992fa3e-8aab-4a24-ab57-55363e064725 | Ceramic tile for floors | EN 14411:2016 | Ceramic tiles | Ceramic floor tiles: The proposed generic values for the ceramic floor tiles are taken as average values from a range of EPDs from relevant markets. <br /> Ceramic wall tiles: The proposed generic values for the ceramic wall tiles are taken as average values from a range of EPDs from relevant markets. |  | The biggest embodied carbon impacts from ceramic tiles comes from the manufacturing of the product (> 60 %). The emissions from raw materials account for approximately 20 – 30 % of the GWP of the product. | Representative data for products purchased by the construction sector in Finland | 2021-01-28 11:28 | kg | 1.2 | 1.1 | >50 years | In the ceramic tiles market, there is no domestic manufacturing in Finland at all. Majority of the ceramic tiles are imported from the Mediterranean basin (Italy, Turkey, Spain). | 1 | Global Warming Potential | kg CO2e/kg | A1-A3 Conservative | 0.66 | Unit | unit | 20 | 0 | 0 | <0.1 | 0 | 90 | 0 | 10 | 0 | Keraaminen lattialaatta | Keramiska golvplattor | Base | Supplementary products |  | Supplementary-ceramic-tiles.pdf | https://co2data.fi/reports/Supplementary-ceramic-tiles.pdf
FI | en-gb | 1.00.006 | YM, Finland | 2022-03-30 23:59 | 7000000538 | Material | 7 | 4992fa3e-8aab-4a24-ab57-55363e064725 | Ceramic tile for floors | EN 14411:2016 | Ceramic tiles | Ceramic floor tiles: The proposed generic values for the ceramic floor tiles are taken as average values from a range of EPDs from relevant markets. <br /> Ceramic wall tiles: The proposed generic values for the ceramic wall tiles are taken as average values from a range of EPDs from relevant markets. |  | The biggest embodied carbon impacts from ceramic tiles comes from the manufacturing of the product (> 60 %). The emissions from raw materials account for approximately 20 – 30 % of the GWP of the product. | Representative data for products purchased by the construction sector in Finland | 2021-01-28 11:28 | kg | 1.2 | 1.1 | >50 years | In the ceramic tiles market, there is no domestic manufacturing in Finland at all. Majority of the ceramic tiles are imported from the Mediterranean basin (Italy, Turkey, Spain). | 1 | Global Warming Potential | kg CO2e/kg | A1-A3 Conservative | 0.66 | Unit | unit | 20 | 0 | 0 | <0.1 | 0 | 90 | 0 | 10 | 0 | Keraaminen lattialaatta | Keramiska golvplattor |  | 411 Keraamiset laatat | Talo2000 | Supplementary-ceramic-tiles.pdf | https://co2data.fi/reports/Supplementary-ceramic-tiles.pdf
FI | en-gb | 1.00.006 | YM, Finland | 2022-03-30 23:59 | 7000000538 | Material | 7 | 4992fa3e-8aab-4a24-ab57-55363e064725 | Ceramic tile for floors | EN 14411:2016 | Ceramic tiles | Ceramic floor tiles: The proposed generic values for the ceramic floor tiles are taken as average values from a range of EPDs from relevant markets. <br /> Ceramic wall tiles: The proposed generic values for the ceramic wall tiles are taken as average values from a range of EPDs from relevant markets. |  | The biggest embodied carbon impacts from ceramic tiles comes from the manufacturing of the product (> 60 %). The emissions from raw materials account for approximately 20 – 30 % of the GWP of the product. | Representative data for products purchased by the construction sector in Finland | 2021-01-28 11:28 | kg | 1.2 | 1.1 | >50 years | In the ceramic tiles market, there is no domestic manufacturing in Finland at all. Majority of the ceramic tiles are imported from the Mediterranean basin (Italy, Turkey, Spain). | 1 | Global Warming Potential | kg CO2e/kg | A1-A3 Conservative | 0.66 | Note |  | PRODUCT’S DIMENSION (WxHxD) 150 mm x 150 mm x 10 mm | 0 | 0 | <0.1 | 0 | 90 | 0 | 10 | 0 | Keraaminen lattialaatta | Keramiska golvplattor | Base | Floorings and surface materials |  | Supplementary-ceramic-tiles.pdf | https://co2data.fi/reports/Supplementary-ceramic-tiles.pdf
FI | en-gb | 1.00.006 | YM, Finland | 2022-03-30 23:59 | 7000000538 | Material | 7 | 4992fa3e-8aab-4a24-ab57-55363e064725 | Ceramic tile for floors | EN 14411:2016 | Ceramic tiles | Ceramic floor tiles: The proposed generic values for the ceramic floor tiles are taken as average values from a range of EPDs from relevant markets. <br /> Ceramic wall tiles: The proposed generic values for the ceramic wall tiles are taken as average values from a range of EPDs from relevant markets. |  | The biggest embodied carbon impacts from ceramic tiles comes from the manufacturing of the product (> 60 %). The emissions from raw materials account for approximately 20 – 30 % of the GWP of the product. | Representative data for products purchased by the construction sector in Finland | 2021-01-28 11:28 | kg | 1.2 | 1.1 | >50 years | In the ceramic tiles market, there is no domestic manufacturing in Finland at all. Majority of the ceramic tiles are imported from the Mediterranean basin (Italy, Turkey, Spain). | 1 | Global Warming Potential | kg CO2e/kg | A1-A3 Conservative | 0.66 | Note |  | PRODUCT’S DIMENSION (WxHxD) 150 mm x 150 mm x 10 mm | 0 | 0 | <0.1 | 0 | 90 | 0 | 10 | 0 | Keraaminen lattialaatta | Keramiska golvplattor | Base | Mineral materials and glass (excluding concrete) |  | Supplementary-ceramic-tiles.pdf | https://co2data.fi/reports/Supplementary-ceramic-tiles.pdf
FI | en-gb | 1.00.006 | YM, Finland | 2022-03-30 23:59 | 7000000538 | Material | 7 | 4992fa3e-8aab-4a24-ab57-55363e064725 | Ceramic tile for floors | EN 14411:2016 | Ceramic tiles | Ceramic floor tiles: The proposed generic values for the ceramic floor tiles are taken as average values from a range of EPDs from relevant markets. <br /> Ceramic wall tiles: The proposed generic values for the ceramic wall tiles are taken as average values from a range of EPDs from relevant markets. |  | The biggest embodied carbon impacts from ceramic tiles comes from the manufacturing of the product (> 60 %). The emissions from raw materials account for approximately 20 – 30 % of the GWP of the product. | Representative data for products purchased by the construction sector in Finland | 2021-01-28 11:28 | kg | 1.2 | 1.1 | >50 years | In the ceramic tiles market, there is no domestic manufacturing in Finland at all. Majority of the ceramic tiles are imported from the Mediterranean basin (Italy, Turkey, Spain). | 1 | Global Warming Potential | kg CO2e/kg | A1-A3 Conservative | 0.66 | Note |  | PRODUCT’S DIMENSION (WxHxD) 150 mm x 150 mm x 10 mm | 0 | 0 | <0.1 | 0 | 90 | 0 | 10 | 0 | Keraaminen lattialaatta | Keramiska golvplattor | Base | Paints, screeds, and mortars |  | Supplementary-ceramic-tiles.pdf | https://co2data.fi/reports/Supplementary-ceramic-tiles.pdf
FI | en-gb | 1.00.006 | YM, Finland | 2022-03-30 23:59 | 7000000538 | Material | 7 | 4992fa3e-8aab-4a24-ab57-55363e064725 | Ceramic tile for floors | EN 14411:2016 | Ceramic tiles | Ceramic floor tiles: The proposed generic values for the ceramic floor tiles are taken as average values from a range of EPDs from relevant markets. <br /> Ceramic wall tiles: The proposed generic values for the ceramic wall tiles are taken as average values from a range of EPDs from relevant markets. |  | The biggest embodied carbon impacts from ceramic tiles comes from the manufacturing of the product (> 60 %). The emissions from raw materials account for approximately 20 – 30 % of the GWP of the product. | Representative data for products purchased by the construction sector in Finland | 2021-01-28 11:28 | kg | 1.2 | 1.1 | >50 years | In the ceramic tiles market, there is no domestic manufacturing in Finland at all. Majority of the ceramic tiles are imported from the Mediterranean basin (Italy, Turkey, Spain). | 1 | Global Warming Potential | kg CO2e/kg | A1-A3 Conservative | 0.66 | Note |  | PRODUCT’S DIMENSION (WxHxD) 150 mm x 150 mm x 10 mm | 0 | 0 | <0.1 | 0 | 90 | 0 | 10 | 0 | Keraaminen lattialaatta | Keramiska golvplattor | Base | Supplementary products |  | Supplementary-ceramic-tiles.pdf | https://co2data.fi/reports/Supplementary-ceramic-tiles.pdf
FI | en-gb | 1.00.006 | YM, Finland | 2022-03-30 23:59 | 7000000538 | Material | 7 | 4992fa3e-8aab-4a24-ab57-55363e064725 | Ceramic tile for floors | EN 14411:2016 | Ceramic tiles | Ceramic floor tiles: The proposed generic values for the ceramic floor tiles are taken as average values from a range of EPDs from relevant markets. <br /> Ceramic wall tiles: The proposed generic values for the ceramic wall tiles are taken as average values from a range of EPDs from relevant markets. |  | The biggest embodied carbon impacts from ceramic tiles comes from the manufacturing of the product (> 60 %). The emissions from raw materials account for approximately 20 – 30 % of the GWP of the product. | Representative data for products purchased by the construction sector in Finland | 2021-01-28 11:28 | kg | 1.2 | 1.1 | >50 years | In the ceramic tiles market, there is no domestic manufacturing in Finland at all. Majority of the ceramic tiles are imported from the Mediterranean basin (Italy, Turkey, Spain). | 1 | Global Warming Potential | kg CO2e/kg | A1-A3 Conservative | 0.66 | Note |  | PRODUCT’S DIMENSION (WxHxD) 150 mm x 150 mm x 10 mm | 0 | 0 | <0.1 | 0 | 90 | 0 | 10 | 0 | Keraaminen lattialaatta | Keramiska golvplattor |  | 411 Keraamiset laatat | Talo2000 | Supplementary-ceramic-tiles.pdf | https://co2data.fi/reports/Supplementary-ceramic-tiles.pdf
FI | en-gb | 1.00.006 | YM, Finland | 2022-03-30 23:59 | 7000000539 | Material | 7 | e6af89fb-dbd4-4c4d-b94c-15cd22e79fd1 | Ceramic tile for walls | EN 14411:2016 | Ceramic tiles | Ceramic floor tiles: The proposed generic values for the ceramic floor tiles are taken as average values from a range of EPDs from relevant markets. <br /> Ceramic wall tiles: The proposed generic values for the ceramic wall tiles are taken as average values from a range of EPDs from relevant markets. |  | The biggest embodied carbon impacts from ceramic tiles comes from the manufacturing of the product (> 60 %). The emissions from raw materials account for approximately 20 – 30 % of the GWP of the product. | Representative data for products purchased by the construction sector in Finland | 2021-01-28 11:27 | kg | 1.2 | 1.1 | >50 years | In the ceramic tiles market, there is no domestic manufacturing in Finland at all. Majority of the ceramic tiles are imported from the Mediterranean basin (Italy, Turkey, Spain). | 1 | Global Warming Potential | kg CO2e/kg | A1-A3 Conservative | 0.77 | Area | m2 | 16 | 0 | 0 | <0.1 | 0 | 90 | 0 | 10 | 0 | Keraaminen seinälaatta | Keramiska väggplattor | Base | Floorings and surface materials |  | Supplementary-ceramic-tiles.pdf | https://co2data.fi/reports/Supplementary-ceramic-tiles.pdf
FI | en-gb | 1.00.006 | YM, Finland | 2022-03-30 23:59 | 7000000539 | Material | 7 | e6af89fb-dbd4-4c4d-b94c-15cd22e79fd1 | Ceramic tile for walls | EN 14411:2016 | Ceramic tiles | Ceramic floor tiles: The proposed generic values for the ceramic floor tiles are taken as average values from a range of EPDs from relevant markets. <br /> Ceramic wall tiles: The proposed generic values for the ceramic wall tiles are taken as average values from a range of EPDs from relevant markets. |  | The biggest embodied carbon impacts from ceramic tiles comes from the manufacturing of the product (> 60 %). The emissions from raw materials account for approximately 20 – 30 % of the GWP of the product. | Representative data for products purchased by the construction sector in Finland | 2021-01-28 11:27 | kg | 1.2 | 1.1 | >50 years | In the ceramic tiles market, there is no domestic manufacturing in Finland at all. Majority of the ceramic tiles are imported from the Mediterranean basin (Italy, Turkey, Spain). | 1 | Global Warming Potential | kg CO2e/kg | A1-A3 Conservative | 0.77 | Area | m2 | 16 | 0 | 0 | <0.1 | 0 | 90 | 0 | 10 | 0 | Keraaminen seinälaatta | Keramiska väggplattor | Base | Mineral materials and glass (excluding concrete) |  | Supplementary-ceramic-tiles.pdf | https://co2data.fi/reports/Supplementary-ceramic-tiles.pdf
FI | en-gb | 1.00.006 | YM, Finland | 2022-03-30 23:59 | 7000000539 | Material | 7 | e6af89fb-dbd4-4c4d-b94c-15cd22e79fd1 | Ceramic tile for walls | EN 14411:2016 | Ceramic tiles | Ceramic floor tiles: The proposed generic values for the ceramic floor tiles are taken as average values from a range of EPDs from relevant markets. <br /> Ceramic wall tiles: The proposed generic values for the ceramic wall tiles are taken as average values from a range of EPDs from relevant markets. |  | The biggest embodied carbon impacts from ceramic tiles comes from the manufacturing of the product (> 60 %). The emissions from raw materials account for approximately 20 – 30 % of the GWP of the product. | Representative data for products purchased by the construction sector in Finland | 2021-01-28 11:27 | kg | 1.2 | 1.1 | >50 years | In the ceramic tiles market, there is no domestic manufacturing in Finland at all. Majority of the ceramic tiles are imported from the Mediterranean basin (Italy, Turkey, Spain). | 1 | Global Warming Potential | kg CO2e/kg | A1-A3 Conservative | 0.77 | Area | m2 | 16 | 0 | 0 | <0.1 | 0 | 90 | 0 | 10 | 0 | Keraaminen seinälaatta | Keramiska väggplattor | Base | Paints, screeds, and mortars |  | Supplementary-ceramic-tiles.pdf | https://co2data.fi/reports/Supplementary-ceramic-tiles.pdf
FI | en-gb | 1.00.006 | YM, Finland | 2022-03-30 23:59 | 7000000539 | Material | 7 | e6af89fb-dbd4-4c4d-b94c-15cd22e79fd1 | Ceramic tile for walls | EN 14411:2016 | Ceramic tiles | Ceramic floor tiles: The proposed generic values for the ceramic floor tiles are taken as average values from a range of EPDs from relevant markets. <br /> Ceramic wall tiles: The proposed generic values for the ceramic wall tiles are taken as average values from a range of EPDs from relevant markets. |  | The biggest embodied carbon impacts from ceramic tiles comes from the manufacturing of the product (> 60 %). The emissions from raw materials account for approximately 20 – 30 % of the GWP of the product. | Representative data for products purchased by the construction sector in Finland | 2021-01-28 11:27 | kg | 1.2 | 1.1 | >50 years | In the ceramic tiles market, there is no domestic manufacturing in Finland at all. Majority of the ceramic tiles are imported from the Mediterranean basin (Italy, Turkey, Spain). | 1 | Global Warming Potential | kg CO2e/kg | A1-A3 Conservative | 0.77 | Area | m2 | 16 | 0 | 0 | <0.1 | 0 | 90 | 0 | 10 | 0 | Keraaminen seinälaatta | Keramiska väggplattor | Base | Supplementary products |  | Supplementary-ceramic-tiles.pdf | https://co2data.fi/reports/Supplementary-ceramic-tiles.pdf
FI | en-gb | 1.00.006 | YM, Finland | 2022-03-30 23:59 | 7000000539 | Material | 7 | e6af89fb-dbd4-4c4d-b94c-15cd22e79fd1 | Ceramic tile for walls | EN 14411:2016 | Ceramic tiles | Ceramic floor tiles: The proposed generic values for the ceramic floor tiles are taken as average values from a range of EPDs from relevant markets. <br /> Ceramic wall tiles: The proposed generic values for the ceramic wall tiles are taken as average values from a range of EPDs from relevant markets. |  | The biggest embodied carbon impacts from ceramic tiles comes from the manufacturing of the product (> 60 %). The emissions from raw materials account for approximately 20 – 30 % of the GWP of the product. | Representative data for products purchased by the construction sector in Finland | 2021-01-28 11:27 | kg | 1.2 | 1.1 | >50 years | In the ceramic tiles market, there is no domestic manufacturing in Finland at all. Majority of the ceramic tiles are imported from the Mediterranean basin (Italy, Turkey, Spain). | 1 | Global Warming Potential | kg CO2e/kg | A1-A3 Conservative | 0.77 | Area | m2 | 16 | 0 | 0 | <0.1 | 0 | 90 | 0 | 10 | 0 | Keraaminen seinälaatta | Keramiska väggplattor |  | 411 Keraamiset laatat | Talo2000 | Supplementary-ceramic-tiles.pdf | https://co2data.fi/reports/Supplementary-ceramic-tiles.pdf
FI | en-gb | 1.00.006 | YM, Finland | 2022-03-30 23:59 | 7000000539 | Material | 7 | e6af89fb-dbd4-4c4d-b94c-15cd22e79fd1 | Ceramic tile for walls | EN 14411:2016 | Ceramic tiles | Ceramic floor tiles: The proposed generic values for the ceramic floor tiles are taken as average values from a range of EPDs from relevant markets. <br /> Ceramic wall tiles: The proposed generic values for the ceramic wall tiles are taken as average values from a range of EPDs from relevant markets. |  | The biggest embodied carbon impacts from ceramic tiles comes from the manufacturing of the product (> 60 %). The emissions from raw materials account for approximately 20 – 30 % of the GWP of the product. | Representative data for products purchased by the construction sector in Finland | 2021-01-28 11:27 | kg | 1.2 | 1.1 | >50 years | In the ceramic tiles market, there is no domestic manufacturing in Finland at all. Majority of the ceramic tiles are imported from the Mediterranean basin (Italy, Turkey, Spain). | 1 | Global Warming Potential | kg CO2e/kg | A1-A3 Conservative | 0.77 | Note |  | PRODUCT’s DIMENSIONS 300 mm x 600 mm x 10 mm | 0 | 0 | <0.1 | 0 | 90 | 0 | 10 | 0 | Keraaminen seinälaatta | Keramiska väggplattor | Base | Floorings and surface materials |  | Supplementary-ceramic-tiles.pdf | https://co2data.fi/reports/Supplementary-ceramic-tiles.pdf
FI | en-gb | 1.00.006 | YM, Finland | 2022-03-30 23:59 | 7000000539 | Material | 7 | e6af89fb-dbd4-4c4d-b94c-15cd22e79fd1 | Ceramic tile for walls | EN 14411:2016 | Ceramic tiles | Ceramic floor tiles: The proposed generic values for the ceramic floor tiles are taken as average values from a range of EPDs from relevant markets. <br /> Ceramic wall tiles: The proposed generic values for the ceramic wall tiles are taken as average values from a range of EPDs from relevant markets. |  | The biggest embodied carbon impacts from ceramic tiles comes from the manufacturing of the product (> 60 %). The emissions from raw materials account for approximately 20 – 30 % of the GWP of the product. | Representative data for products purchased by the construction sector in Finland | 2021-01-28 11:27 | kg | 1.2 | 1.1 | >50 years | In the ceramic tiles market, there is no domestic manufacturing in Finland at all. Majority of the ceramic tiles are imported from the Mediterranean basin (Italy, Turkey, Spain). | 1 | Global Warming Potential | kg CO2e/kg | A1-A3 Conservative | 0.77 | Note |  | PRODUCT’s DIMENSIONS 300 mm x 600 mm x 10 mm | 0 | 0 | <0.1 | 0 | 90 | 0 | 10 | 0 | Keraaminen seinälaatta | Keramiska väggplattor | Base | Mineral materials and glass (excluding concrete) |  | Supplementary-ceramic-tiles.pdf | https://co2data.fi/reports/Supplementary-ceramic-tiles.pdf
FI | en-gb | 1.00.006 | YM, Finland | 2022-03-30 23:59 | 7000000539 | Material | 7 | e6af89fb-dbd4-4c4d-b94c-15cd22e79fd1 | Ceramic tile for walls | EN 14411:2016 | Ceramic tiles | Ceramic floor tiles: The proposed generic values for the ceramic floor tiles are taken as average values from a range of EPDs from relevant markets. <br /> Ceramic wall tiles: The proposed generic values for the ceramic wall tiles are taken as average values from a range of EPDs from relevant markets. |  | The biggest embodied carbon impacts from ceramic tiles comes from the manufacturing of the product (> 60 %). The emissions from raw materials account for approximately 20 – 30 % of the GWP of the product. | Representative data for products purchased by the construction sector in Finland | 2021-01-28 11:27 | kg | 1.2 | 1.1 | >50 years | In the ceramic tiles market, there is no domestic manufacturing in Finland at all. Majority of the ceramic tiles are imported from the Mediterranean basin (Italy, Turkey, Spain). | 1 | Global Warming Potential | kg CO2e/kg | A1-A3 Conservative | 0.77 | Note |  | PRODUCT’s DIMENSIONS 300 mm x 600 mm x 10 mm | 0 | 0 | <0.1 | 0 | 90 | 0 | 10 | 0 | Keraaminen seinälaatta | Keramiska väggplattor | Base | Paints, screeds, and mortars |  | Supplementary-ceramic-tiles.pdf | https://co2data.fi/reports/Supplementary-ceramic-tiles.pdf
FI | en-gb | 1.00.006 | YM, Finland | 2022-03-30 23:59 | 7000000539 | Material | 7 | e6af89fb-dbd4-4c4d-b94c-15cd22e79fd1 | Ceramic tile for walls | EN 14411:2016 | Ceramic tiles | Ceramic floor tiles: The proposed generic values for the ceramic floor tiles are taken as average values from a range of EPDs from relevant markets. <br /> Ceramic wall tiles: The proposed generic values for the ceramic wall tiles are taken as average values from a range of EPDs from relevant markets. |  | The biggest embodied carbon impacts from ceramic tiles comes from the manufacturing of the product (> 60 %). The emissions from raw materials account for approximately 20 – 30 % of the GWP of the product. | Representative data for products purchased by the construction sector in Finland | 2021-01-28 11:27 | kg | 1.2 | 1.1 | >50 years | In the ceramic tiles market, there is no domestic manufacturing in Finland at all. Majority of the ceramic tiles are imported from the Mediterranean basin (Italy, Turkey, Spain). | 1 | Global Warming Potential | kg CO2e/kg | A1-A3 Conservative | 0.77 | Note |  | PRODUCT’s DIMENSIONS 300 mm x 600 mm x 10 mm | 0 | 0 | <0.1 | 0 | 90 | 0 | 10 | 0 | Keraaminen seinälaatta | Keramiska väggplattor | Base | Supplementary products |  | Supplementary-ceramic-tiles.pdf | https://co2data.fi/reports/Supplementary-ceramic-tiles.pdf
FI | en-gb | 1.00.006 | YM, Finland | 2022-03-30 23:59 | 7000000539 | Material | 7 | e6af89fb-dbd4-4c4d-b94c-15cd22e79fd1 | Ceramic tile for walls | EN 14411:2016 | Ceramic tiles | Ceramic floor tiles: The proposed generic values for the ceramic floor tiles are taken as average values from a range of EPDs from relevant markets. <br /> Ceramic wall tiles: The proposed generic values for the ceramic wall tiles are taken as average values from a range of EPDs from relevant markets. |  | The biggest embodied carbon impacts from ceramic tiles comes from the manufacturing of the product (> 60 %). The emissions from raw materials account for approximately 20 – 30 % of the GWP of the product. | Representative data for products purchased by the construction sector in Finland | 2021-01-28 11:27 | kg | 1.2 | 1.1 | >50 years | In the ceramic tiles market, there is no domestic manufacturing in Finland at all. Majority of the ceramic tiles are imported from the Mediterranean basin (Italy, Turkey, Spain). | 1 | Global Warming Potential | kg CO2e/kg | A1-A3 Conservative | 0.77 | Note |  | PRODUCT’s DIMENSIONS 300 mm x 600 mm x 10 mm | 0 | 0 | <0.1 | 0 | 90 | 0 | 10 | 0 | Keraaminen seinälaatta | Keramiska väggplattor |  | 411 Keraamiset laatat | Talo2000 | Supplementary-ceramic-tiles.pdf | https://co2data.fi/reports/Supplementary-ceramic-tiles.pdf
FI | en-gb | 1.00.006 | YM, Finland | 2022-03-30 23:59 | 7000000310 | Material | 7 | af9b603c-7521-4e78-9da4-3b2f598278a8 | Concrete block, lightweight aggregates, insulated, U 0.17 W/m2K | SFS-EN 15037-5; SFS-EN 15037-2 + A1; SFS-EN 771-3 + A1; | Precast concrete products. Beam-and-block floor systems. Part 5: Lightweight blocks for simple formwork; Precast concrete products. Beam-and-block floor systems. Part 2: Concrete blocks; Specification for masonry units. Part 3: Aggregate concrete masonry units (Dense and lightweight aggregates) | The GWP values are based mainly on the data collected from the Finnish concrete industry for the purpose to develop generic EPDs. The data is based on the year 2019. This assessment was done by Vahanen Oy (Salminen et al. 2020). This assessment was supplemented by VTT calculations for products, which were not included to the EPD project. In the latter case, the applied approach was different, as the GWP values were calculated according to the defined concrete recipes, transportation distances, and energy consumption representing typical Finnish production conditions and with using GWP data of this database (such as natural aggregates, insulations, reinforcement steel, electricity and district heat etc. ). |  | Concrete products are produced by mixing main raw materials cement, water and aggregate according to a controlled proportion (recipe). Chemical admixtures can be used to improve fresh and hardened concrete properties when needed. In the case of lightweight concrete, in addition to the normal aggregate also lightweight aggregate is used. The production of concrete blocks consists of material proportioning, mixing, molding, curing, and packing. | Representative data for products purchased by the construction sector in Finland | 2021-02-03 15:18 | kg | 1.2 | 1.05 | >50 years | Main concrete product (concrete blocks, lightweight blocks, roofing tiles, paving blocks) manufacturers in Finland are Rudus Oy, Lakan Betoni Oy, HB-Betoniteollisuus Oy, Lujabetoni Oy and Lammin Betoni Oy . These represent more than 65% of the total domestically sold products. Net sale for domestically produced concrete products was 95 million EUR. In addition to local production and sale, concrete products are also imported. <br /> According to the Finnish customs statistics, the net import of concrete blocks (by weight) was highest; the second biggest imported concrete product class was concrete slabs and tiles. Imports of lightweight concrete blocks and roofing tiles are small. According to the Finland Prodcom statistics (2019) and Finnish custom statistics, the imports represent 8 % of the total sale regarding the concrete block and tile product group (by mass). 94% of the net imports were imported from Estonia. <br /> | 1 | Global Warming Potential | kg CO2e/kg | A1-A3 Conservative | 0.48 | Volume | m3 | 537 | 0 | 3 | <0.1 | 0 | 78 | 0 | 22 | 0 | Betoniharkko, kevytrunkoaine, eristetty, U 0,17 W/m2K |  | Base | Concrete |  | Concrete-product-1.pdf | https://co2data.fi/reports/Concrete-product-1.pdf
FI | en-gb | 1.00.006 | YM, Finland | 2022-03-30 23:59 | 7000000310 | Material | 7 | af9b603c-7521-4e78-9da4-3b2f598278a8 | Concrete block, lightweight aggregates, insulated, U 0.17 W/m2K | SFS-EN 15037-5; SFS-EN 15037-2 + A1; SFS-EN 771-3 + A1; | Precast concrete products. Beam-and-block floor systems. Part 5: Lightweight blocks for simple formwork; Precast concrete products. Beam-and-block floor systems. Part 2: Concrete blocks; Specification for masonry units. Part 3: Aggregate concrete masonry units (Dense and lightweight aggregates) | The GWP values are based mainly on the data collected from the Finnish concrete industry for the purpose to develop generic EPDs. The data is based on the year 2019. This assessment was done by Vahanen Oy (Salminen et al. 2020). This assessment was supplemented by VTT calculations for products, which were not included to the EPD project. In the latter case, the applied approach was different, as the GWP values were calculated according to the defined concrete recipes, transportation distances, and energy consumption representing typical Finnish production conditions and with using GWP data of this database (such as natural aggregates, insulations, reinforcement steel, electricity and district heat etc. ). |  | Concrete products are produced by mixing main raw materials cement, water and aggregate according to a controlled proportion (recipe). Chemical admixtures can be used to improve fresh and hardened concrete properties when needed. In the case of lightweight concrete, in addition to the normal aggregate also lightweight aggregate is used. The production of concrete blocks consists of material proportioning, mixing, molding, curing, and packing. | Representative data for products purchased by the construction sector in Finland | 2021-02-03 15:18 | kg | 1.2 | 1.05 | >50 years | Main concrete product (concrete blocks, lightweight blocks, roofing tiles, paving blocks) manufacturers in Finland are Rudus Oy, Lakan Betoni Oy, HB-Betoniteollisuus Oy, Lujabetoni Oy and Lammin Betoni Oy . These represent more than 65% of the total domestically sold products. Net sale for domestically produced concrete products was 95 million EUR. In addition to local production and sale, concrete products are also imported. <br /> According to the Finnish customs statistics, the net import of concrete blocks (by weight) was highest; the second biggest imported concrete product class was concrete slabs and tiles. Imports of lightweight concrete blocks and roofing tiles are small. According to the Finland Prodcom statistics (2019) and Finnish custom statistics, the imports represent 8 % of the total sale regarding the concrete block and tile product group (by mass). 94% of the net imports were imported from Estonia. <br /> | 1 | Global Warming Potential | kg CO2e/kg | A1-A3 Conservative | 0.48 | Volume | m3 | 537 | 0 | 3 | <0.1 | 0 | 78 | 0 | 22 | 0 | Betoniharkko, kevytrunkoaine, eristetty, U 0,17 W/m2K |  |  | 232 Harkot 232.1 Kevytsoraharkot 232.4 Betoniharkot 252 Tiilikatteet 252.1 Betonikattotiilet 153 - Päällystekivet ja -laatat 153.1 Betonilaatat | Talo2000 | Concrete-product-1.pdf | https://co2data.fi/reports/Concrete-product-1.pdf
FI | en-gb | 1.00.006 | YM, Finland | 2022-03-30 23:59 | 7000000310 | Material | 7 | af9b603c-7521-4e78-9da4-3b2f598278a8 | Concrete block, lightweight aggregates, insulated, U 0.17 W/m2K | SFS-EN 15037-5; SFS-EN 15037-2 + A1; SFS-EN 771-3 + A1; | Precast concrete products. Beam-and-block floor systems. Part 5: Lightweight blocks for simple formwork; Precast concrete products. Beam-and-block floor systems. Part 2: Concrete blocks; Specification for masonry units. Part 3: Aggregate concrete masonry units (Dense and lightweight aggregates) | The GWP values are based mainly on the data collected from the Finnish concrete industry for the purpose to develop generic EPDs. The data is based on the year 2019. This assessment was done by Vahanen Oy (Salminen et al. 2020). This assessment was supplemented by VTT calculations for products, which were not included to the EPD project. In the latter case, the applied approach was different, as the GWP values were calculated according to the defined concrete recipes, transportation distances, and energy consumption representing typical Finnish production conditions and with using GWP data of this database (such as natural aggregates, insulations, reinforcement steel, electricity and district heat etc. ). |  | Concrete products are produced by mixing main raw materials cement, water and aggregate according to a controlled proportion (recipe). Chemical admixtures can be used to improve fresh and hardened concrete properties when needed. In the case of lightweight concrete, in addition to the normal aggregate also lightweight aggregate is used. The production of concrete blocks consists of material proportioning, mixing, molding, curing, and packing. | Representative data for products purchased by the construction sector in Finland | 2021-02-03 15:18 | kg | 1.2 | 1.05 | >50 years | Main concrete product (concrete blocks, lightweight blocks, roofing tiles, paving blocks) manufacturers in Finland are Rudus Oy, Lakan Betoni Oy, HB-Betoniteollisuus Oy, Lujabetoni Oy and Lammin Betoni Oy . These represent more than 65% of the total domestically sold products. Net sale for domestically produced concrete products was 95 million EUR. In addition to local production and sale, concrete products are also imported. <br /> According to the Finnish customs statistics, the net import of concrete blocks (by weight) was highest; the second biggest imported concrete product class was concrete slabs and tiles. Imports of lightweight concrete blocks and roofing tiles are small. According to the Finland Prodcom statistics (2019) and Finnish custom statistics, the imports represent 8 % of the total sale regarding the concrete block and tile product group (by mass). 94% of the net imports were imported from Estonia. <br /> | 1 | Global Warming Potential | kg CO2e/kg | A1-A3 Conservative | 0.48 | Note |  | Specific weight 537 kg/m3 | 0 | 3 | <0.1 | 0 | 78 | 0 | 22 | 0 | Betoniharkko, kevytrunkoaine, eristetty, U 0,17 W/m2K |  | Base | Concrete |  | Concrete-product-1.pdf | https://co2data.fi/reports/Concrete-product-1.pdf
FI | en-gb | 1.00.006 | YM, Finland | 2022-03-30 23:59 | 7000000310 | Material | 7 | af9b603c-7521-4e78-9da4-3b2f598278a8 | Concrete block, lightweight aggregates, insulated, U 0.17 W/m2K | SFS-EN 15037-5; SFS-EN 15037-2 + A1; SFS-EN 771-3 + A1; | Precast concrete products. Beam-and-block floor systems. Part 5: Lightweight blocks for simple formwork; Precast concrete products. Beam-and-block floor systems. Part 2: Concrete blocks; Specification for masonry units. Part 3: Aggregate concrete masonry units (Dense and lightweight aggregates) | The GWP values are based mainly on the data collected from the Finnish concrete industry for the purpose to develop generic EPDs. The data is based on the year 2019. This assessment was done by Vahanen Oy (Salminen et al. 2020). This assessment was supplemented by VTT calculations for products, which were not included to the EPD project. In the latter case, the applied approach was different, as the GWP values were calculated according to the defined concrete recipes, transportation distances, and energy consumption representing typical Finnish production conditions and with using GWP data of this database (such as natural aggregates, insulations, reinforcement steel, electricity and district heat etc. ). |  | Concrete products are produced by mixing main raw materials cement, water and aggregate according to a controlled proportion (recipe). Chemical admixtures can be used to improve fresh and hardened concrete properties when needed. In the case of lightweight concrete, in addition to the normal aggregate also lightweight aggregate is used. The production of concrete blocks consists of material proportioning, mixing, molding, curing, and packing. | Representative data for products purchased by the construction sector in Finland | 2021-02-03 15:18 | kg | 1.2 | 1.05 | >50 years | Main concrete product (concrete blocks, lightweight blocks, roofing tiles, paving blocks) manufacturers in Finland are Rudus Oy, Lakan Betoni Oy, HB-Betoniteollisuus Oy, Lujabetoni Oy and Lammin Betoni Oy . These represent more than 65% of the total domestically sold products. Net sale for domestically produced concrete products was 95 million EUR. In addition to local production and sale, concrete products are also imported. <br /> According to the Finnish customs statistics, the net import of concrete blocks (by weight) was highest; the second biggest imported concrete product class was concrete slabs and tiles. Imports of lightweight concrete blocks and roofing tiles are small. According to the Finland Prodcom statistics (2019) and Finnish custom statistics, the imports represent 8 % of the total sale regarding the concrete block and tile product group (by mass). 94% of the net imports were imported from Estonia. <br /> | 1 | Global Warming Potential | kg CO2e/kg | A1-A3 Conservative | 0.48 | Note |  | Specific weight 537 kg/m3 | 0 | 3 | <0.1 | 0 | 78 | 0 | 22 | 0 | Betoniharkko, kevytrunkoaine, eristetty, U 0,17 W/m2K |  |  | 232 Harkot 232.1 Kevytsoraharkot 232.4 Betoniharkot 252 Tiilikatteet 252.1 Betonikattotiilet 153 - Päällystekivet ja -laatat 153.1 Betonilaatat | Talo2000 | Concrete-product-1.pdf | https://co2data.fi/reports/Concrete-product-1.pdf
FI | en-gb | 1.00.006 | YM, Finland | 2022-03-30 23:59 | 7000000311 | Material | 7 | 14a65791-b396-4733-8f51-a4de00012c47 | Concrete block, lightweight aggregates, not insulated | EN 15037-2, EN 771-3 | Precast concrete products. Beam-and-block floor systems. Part 2: Concrete blocks; Specification for masonry units. Part 3: Aggregate concrete masonry units (Dense and lightweight aggregates) | The GWP values are based mainly on the data collected from the Finnish concrete industry for the purpose to develop generic EPDs. The data is based on the year 2019. This assessment was done by Vahanen Oy (Salminen et al. 2020). This assessment was supplemented by VTT calculations for products, which were not included to the EPD project. In the latter case, the applied approach was different, as the GWP values were calculated according to the defined concrete recipes, transportation distances, and energy consumption representing typical Finnish production conditions and with using GWP data of this database (such as natural aggregates, insulations, reinforcement steel, electricity and district heat etc. ). |  | Concrete products are produced by mixing main raw materials cement, water and aggregate according to a controlled proportion (recipe). Chemical admixtures can be used to improve fresh and hardened concrete properties when needed. In the case of lightweight concrete, in addition to the normal aggregate also lightweight aggregate is used. The production of concrete blocks consists of material proportioning, mixing, molding, curing, and packing. | Representative data for products purchased by the construction sector in Finland | 2021-02-03 15:17 | kg | 1.2 | 1.05 | >50 years | Main concrete product (concrete blocks, lightweight blocks, roofing tiles, paving blocks) manufacturers in Finland are Rudus Oy, Lakan Betoni Oy, HB-Betoniteollisuus Oy, Lujabetoni Oy and Lammin Betoni Oy . These represent more than 65% of the total domestically sold products. Net sale for domestically produced concrete products was 95 million EUR. In addition to local production and sale, concrete products are also imported. <br /> According to the Finnish customs statistics, the net import of concrete blocks (by weight) was highest; the second biggest imported concrete product class was concrete slabs and tiles. Imports of lightweight concrete blocks and roofing tiles are small. According to the Finland Prodcom statistics (2019) and Finnish custom statistics, the imports represent 8 % of the total sale regarding the concrete block and tile product group (by mass). 94% of the net imports were imported from Estonia. <br /> | 1 | Global Warming Potential | kg CO2e/kg | A1-A3 Conservative | 0.36 | Volume | m3 | 644 | 0 | 1 | <0.1 | 0 | 80 | 0 | 20 | 0 | Betoniharkko, kevytrunkoaine, eristämätön |  | Base | Concrete |  | Concrete-product-1.pdf | https://co2data.fi/reports/Concrete-product-1.pdf
FI | en-gb | 1.00.006 | YM, Finland | 2022-03-30 23:59 | 7000000311 | Material | 7 | 14a65791-b396-4733-8f51-a4de00012c47 | Concrete block, lightweight aggregates, not insulated | EN 15037-2, EN 771-3 | Precast concrete products. Beam-and-block floor systems. Part 2: Concrete blocks; Specification for masonry units. Part 3: Aggregate concrete masonry units (Dense and lightweight aggregates) | The GWP values are based mainly on the data collected from the Finnish concrete industry for the purpose to develop generic EPDs. The data is based on the year 2019. This assessment was done by Vahanen Oy (Salminen et al. 2020). This assessment was supplemented by VTT calculations for products, which were not included to the EPD project. In the latter case, the applied approach was different, as the GWP values were calculated according to the defined concrete recipes, transportation distances, and energy consumption representing typical Finnish production conditions and with using GWP data of this database (such as natural aggregates, insulations, reinforcement steel, electricity and district heat etc. ). |  | Concrete products are produced by mixing main raw materials cement, water and aggregate according to a controlled proportion (recipe). Chemical admixtures can be used to improve fresh and hardened concrete properties when needed. In the case of lightweight concrete, in addition to the normal aggregate also lightweight aggregate is used. The production of concrete blocks consists of material proportioning, mixing, molding, curing, and packing. | Representative data for products purchased by the construction sector in Finland | 2021-02-03 15:17 | kg | 1.2 | 1.05 | >50 years | Main concrete product (concrete blocks, lightweight blocks, roofing tiles, paving blocks) manufacturers in Finland are Rudus Oy, Lakan Betoni Oy, HB-Betoniteollisuus Oy, Lujabetoni Oy and Lammin Betoni Oy . These represent more than 65% of the total domestically sold products. Net sale for domestically produced concrete products was 95 million EUR. In addition to local production and sale, concrete products are also imported. <br /> According to the Finnish customs statistics, the net import of concrete blocks (by weight) was highest; the second biggest imported concrete product class was concrete slabs and tiles. Imports of lightweight concrete blocks and roofing tiles are small. According to the Finland Prodcom statistics (2019) and Finnish custom statistics, the imports represent 8 % of the total sale regarding the concrete block and tile product group (by mass). 94% of the net imports were imported from Estonia. <br /> | 1 | Global Warming Potential | kg CO2e/kg | A1-A3 Conservative | 0.36 | Volume | m3 | 644 | 0 | 1 | <0.1 | 0 | 80 | 0 | 20 | 0 | Betoniharkko, kevytrunkoaine, eristämätön |  |  | 232 Harkot 232.1 Kevytsoraharkot 232.4 Betoniharkot 252 Tiilikatteet 252.1 Betonikattotiilet 153 - Päällystekivet ja -laatat 153.1 Betonilaatat | Talo2000 | Concrete-product-1.pdf | https://co2data.fi/reports/Concrete-product-1.pdf
FI | en-gb | 1.00.006 | YM, Finland | 2022-03-30 23:59 | 7000000309 | Material | 7 | 433ad261-da37-4685-8afa-a22203c01412 | Concrete cavity block | EN 15037-2 | Precast concrete products. Beam-and-block floor systems. Part 2: Concrete blocks | The GWP values are based mainly on the data collected from the Finnish concrete industry for the purpose to develop generic EPDs. The data is based on the year 2019. This assessment was done by Vahanen Oy (Salminen et al. 2020). This assessment was supplemented by VTT calculations for products, which were not included to the EPD project. In the latter case, the applied approach was different, as the GWP values were calculated according to the defined concrete recipes, transportation distances, and energy consumption representing typical Finnish production conditions and with using GWP data of this database (such as natural aggregates, insulations, reinforcement steel, electricity and district heat etc. ). |  | Concrete products are produced by mixing main raw materials cement, water and aggregate according to a controlled proportion (recipe). Chemical admixtures can be used to improve fresh and hardened concrete properties when needed. In the case of lightweight concrete, in addition to the normal aggregate also lightweight aggregate is used. The production of concrete blocks consists of material proportioning, mixing, molding, curing, and packing. | Representative data for products purchased by the construction sector in Finland | 2021-02-03 15:19 | kg | 1.2 | 1.05 | >50 years | Main concrete product (concrete blocks, lightweight blocks, roofing tiles, paving blocks) manufacturers in Finland are Rudus Oy, Lakan Betoni Oy, HB-Betoniteollisuus Oy, Lujabetoni Oy and Lammin Betoni Oy . These represent more than 65% of the total domestically sold products. Net sale for domestically produced concrete products was 95 million EUR. In addition to local production and sale, concrete products are also imported. <br /> According to the Finnish customs statistics, the net import of concrete blocks (by weight) was highest; the second biggest imported concrete product class was concrete slabs and tiles. Imports of lightweight concrete blocks and roofing tiles are small. According to the Finland Prodcom statistics (2019) and Finnish custom statistics, the imports represent 8 % of the total sale regarding the concrete block and tile product group (by mass). 94% of the net imports were imported from Estonia. <br /> | 1 | Global Warming Potential | kg CO2e/kg | A1-A3 Conservative | 0.2 | Volume | m3 | 863 | 0 | 1 | <0.1 | 0 | 80 | 0 | 20 | 0 | Betoniharkko, muottiharkko |  | Base | Concrete |  | Concrete-product-1.pdf | https://co2data.fi/reports/Concrete-product-1.pdf
FI | en-gb | 1.00.006 | YM, Finland | 2022-03-30 23:59 | 7000000309 | Material | 7 | 433ad261-da37-4685-8afa-a22203c01412 | Concrete cavity block | EN 15037-2 | Precast concrete products. Beam-and-block floor systems. Part 2: Concrete blocks | The GWP values are based mainly on the data collected from the Finnish concrete industry for the purpose to develop generic EPDs. The data is based on the year 2019. This assessment was done by Vahanen Oy (Salminen et al. 2020). This assessment was supplemented by VTT calculations for products, which were not included to the EPD project. In the latter case, the applied approach was different, as the GWP values were calculated according to the defined concrete recipes, transportation distances, and energy consumption representing typical Finnish production conditions and with using GWP data of this database (such as natural aggregates, insulations, reinforcement steel, electricity and district heat etc. ). |  | Concrete products are produced by mixing main raw materials cement, water and aggregate according to a controlled proportion (recipe). Chemical admixtures can be used to improve fresh and hardened concrete properties when needed. In the case of lightweight concrete, in addition to the normal aggregate also lightweight aggregate is used. The production of concrete blocks consists of material proportioning, mixing, molding, curing, and packing. | Representative data for products purchased by the construction sector in Finland | 2021-02-03 15:19 | kg | 1.2 | 1.05 | >50 years | Main concrete product (concrete blocks, lightweight blocks, roofing tiles, paving blocks) manufacturers in Finland are Rudus Oy, Lakan Betoni Oy, HB-Betoniteollisuus Oy, Lujabetoni Oy and Lammin Betoni Oy . These represent more than 65% of the total domestically sold products. Net sale for domestically produced concrete products was 95 million EUR. In addition to local production and sale, concrete products are also imported. <br /> According to the Finnish customs statistics, the net import of concrete blocks (by weight) was highest; the second biggest imported concrete product class was concrete slabs and tiles. Imports of lightweight concrete blocks and roofing tiles are small. According to the Finland Prodcom statistics (2019) and Finnish custom statistics, the imports represent 8 % of the total sale regarding the concrete block and tile product group (by mass). 94% of the net imports were imported from Estonia. <br /> | 1 | Global Warming Potential | kg CO2e/kg | A1-A3 Conservative | 0.2 | Volume | m3 | 863 | 0 | 1 | <0.1 | 0 | 80 | 0 | 20 | 0 | Betoniharkko, muottiharkko |  |  | 232 Harkot 232.1 Kevytsoraharkot 232.4 Betoniharkot 252 Tiilikatteet 252.1 Betonikattotiilet 153 - Päällystekivet ja -laatat 153.1 Betonilaatat | Talo2000 | Concrete-product-1.pdf | https://co2data.fi/reports/Concrete-product-1.pdf
FI | en-gb | 1.00.006 | YM, Finland | 2022-03-30 23:59 | 7000000309 | Material | 7 | 433ad261-da37-4685-8afa-a22203c01412 | Concrete cavity block | EN 15037-2 | Precast concrete products. Beam-and-block floor systems. Part 2: Concrete blocks | The GWP values are based mainly on the data collected from the Finnish concrete industry for the purpose to develop generic EPDs. The data is based on the year 2019. This assessment was done by Vahanen Oy (Salminen et al. 2020). This assessment was supplemented by VTT calculations for products, which were not included to the EPD project. In the latter case, the applied approach was different, as the GWP values were calculated according to the defined concrete recipes, transportation distances, and energy consumption representing typical Finnish production conditions and with using GWP data of this database (such as natural aggregates, insulations, reinforcement steel, electricity and district heat etc. ). |  | Concrete products are produced by mixing main raw materials cement, water and aggregate according to a controlled proportion (recipe). Chemical admixtures can be used to improve fresh and hardened concrete properties when needed. In the case of lightweight concrete, in addition to the normal aggregate also lightweight aggregate is used. The production of concrete blocks consists of material proportioning, mixing, molding, curing, and packing. | Representative data for products purchased by the construction sector in Finland | 2021-02-03 15:19 | kg | 1.2 | 1.05 | >50 years | Main concrete product (concrete blocks, lightweight blocks, roofing tiles, paving blocks) manufacturers in Finland are Rudus Oy, Lakan Betoni Oy, HB-Betoniteollisuus Oy, Lujabetoni Oy and Lammin Betoni Oy . These represent more than 65% of the total domestically sold products. Net sale for domestically produced concrete products was 95 million EUR. In addition to local production and sale, concrete products are also imported. <br /> According to the Finnish customs statistics, the net import of concrete blocks (by weight) was highest; the second biggest imported concrete product class was concrete slabs and tiles. Imports of lightweight concrete blocks and roofing tiles are small. According to the Finland Prodcom statistics (2019) and Finnish custom statistics, the imports represent 8 % of the total sale regarding the concrete block and tile product group (by mass). 94% of the net imports were imported from Estonia. <br /> | 1 | Global Warming Potential | kg CO2e/kg | A1-A3 Conservative | 0.2 | Note |  | Specific weight 863 kg/m3 | 0 | 1 | <0.1 | 0 | 80 | 0 | 20 | 0 | Betoniharkko, muottiharkko |  | Base | Concrete |  | Concrete-product-1.pdf | https://co2data.fi/reports/Concrete-product-1.pdf
FI | en-gb | 1.00.006 | YM, Finland | 2022-03-30 23:59 | 7000000309 | Material | 7 | 433ad261-da37-4685-8afa-a22203c01412 | Concrete cavity block | EN 15037-2 | Precast concrete products. Beam-and-block floor systems. Part 2: Concrete blocks | The GWP values are based mainly on the data collected from the Finnish concrete industry for the purpose to develop generic EPDs. The data is based on the year 2019. This assessment was done by Vahanen Oy (Salminen et al. 2020). This assessment was supplemented by VTT calculations for products, which were not included to the EPD project. In the latter case, the applied approach was different, as the GWP values were calculated according to the defined concrete recipes, transportation distances, and energy consumption representing typical Finnish production conditions and with using GWP data of this database (such as natural aggregates, insulations, reinforcement steel, electricity and district heat etc. ). |  | Concrete products are produced by mixing main raw materials cement, water and aggregate according to a controlled proportion (recipe). Chemical admixtures can be used to improve fresh and hardened concrete properties when needed. In the case of lightweight concrete, in addition to the normal aggregate also lightweight aggregate is used. The production of concrete blocks consists of material proportioning, mixing, molding, curing, and packing. | Representative data for products purchased by the construction sector in Finland | 2021-02-03 15:19 | kg | 1.2 | 1.05 | >50 years | Main concrete product (concrete blocks, lightweight blocks, roofing tiles, paving blocks) manufacturers in Finland are Rudus Oy, Lakan Betoni Oy, HB-Betoniteollisuus Oy, Lujabetoni Oy and Lammin Betoni Oy . These represent more than 65% of the total domestically sold products. Net sale for domestically produced concrete products was 95 million EUR. In addition to local production and sale, concrete products are also imported. <br /> According to the Finnish customs statistics, the net import of concrete blocks (by weight) was highest; the second biggest imported concrete product class was concrete slabs and tiles. Imports of lightweight concrete blocks and roofing tiles are small. According to the Finland Prodcom statistics (2019) and Finnish custom statistics, the imports represent 8 % of the total sale regarding the concrete block and tile product group (by mass). 94% of the net imports were imported from Estonia. <br /> | 1 | Global Warming Potential | kg CO2e/kg | A1-A3 Conservative | 0.2 | Note |  | Specific weight 863 kg/m3 | 0 | 1 | <0.1 | 0 | 80 | 0 | 20 | 0 | Betoniharkko, muottiharkko |  |  | 232 Harkot 232.1 Kevytsoraharkot 232.4 Betoniharkot 252 Tiilikatteet 252.1 Betonikattotiilet 153 - Päällystekivet ja -laatat 153.1 Betonilaatat | Talo2000 | Concrete-product-1.pdf | https://co2data.fi/reports/Concrete-product-1.pdf
FI | en-gb | 1.00.006 | YM, Finland | 2022-03-30 23:59 | 7000000335 | Material | 7 | 79dca310-a93c-4ccd-8fc5-f2e62ee48569 | Concrete pipe 1200 Br | EN 1916 | Concrete pipes and fittings, unreinforced, steel fibre and reinforced | Concrete wells, concrete pipes and concrete piles are precast products. The main raw materials are aggregates, cement and water. Piles also include reinforcement and other metal parts. The GWP values are based on the assessment results of Finnish manufacturers. The data is based on the operation year 2019. |  | Concrete wells and pipes: High-strength concrete used in the manufacture of pipes is highly resistant to chemical stress and temperature fluctuations. Main GWP impacts come from the use of cement. <br /> Concrete foundation piles: Site conditions and structural requirements determine the type of pile. The concrete used in the piles is made in accordance with standard EN 206 and strength of the concrete is C40/50 (K-50) or C45/55 (K-55). Manufacturing of concrete piles include preparation of concrete, reinforcement work and pile casting. Includes various steel parts. | Representative data for products purchased by the construction sector in Finland | 2021-07-06 14:14 | kg | 1.2 | 1.05 | >50 years | According to the Confederation of Finnish Construction Industries RT concrete pile manufacturers in Finland are HTM Group Ltd, Lujabetoni Oy, TB-Paalu Oy. <br /> Concrete pipes and wells are manufactured in Finland from domestic raw materials (sand, gravel cement and water). The degree of domestic manufacturing is over 90%. <br /> | 1 | Global Warming Potential | kg CO2e/kg | A1-A3 Conservative | 0.19 |  |  |  | 0 | 5 | <0.1 | 0 | 80 | 0 | 20 | 0 | Betoniputki 1200 Br | Betongrör 1200 Br | Base | Concrete |  | Infra-concrete.pdf | https://co2data.fi/reports/Infra-concrete.pdf
FI | en-gb | 1.00.006 | YM, Finland | 2022-03-30 23:59 | 7000000335 | Material | 7 | 79dca310-a93c-4ccd-8fc5-f2e62ee48569 | Concrete pipe 1200 Br | EN 1916 | Concrete pipes and fittings, unreinforced, steel fibre and reinforced | Concrete wells, concrete pipes and concrete piles are precast products. The main raw materials are aggregates, cement and water. Piles also include reinforcement and other metal parts. The GWP values are based on the assessment results of Finnish manufacturers. The data is based on the operation year 2019. |  | Concrete wells and pipes: High-strength concrete used in the manufacture of pipes is highly resistant to chemical stress and temperature fluctuations. Main GWP impacts come from the use of cement. <br /> Concrete foundation piles: Site conditions and structural requirements determine the type of pile. The concrete used in the piles is made in accordance with standard EN 206 and strength of the concrete is C40/50 (K-50) or C45/55 (K-55). Manufacturing of concrete piles include preparation of concrete, reinforcement work and pile casting. Includes various steel parts. | Representative data for products purchased by the construction sector in Finland | 2021-07-06 14:14 | kg | 1.2 | 1.05 | >50 years | According to the Confederation of Finnish Construction Industries RT concrete pile manufacturers in Finland are HTM Group Ltd, Lujabetoni Oy, TB-Paalu Oy. <br /> Concrete pipes and wells are manufactured in Finland from domestic raw materials (sand, gravel cement and water). The degree of domestic manufacturing is over 90%. <br /> | 1 | Global Warming Potential | kg CO2e/kg | A1-A3 Conservative | 0.19 |  |  |  | 0 | 5 | <0.1 | 0 | 80 | 0 | 20 | 0 | Betoniputki 1200 Br | Betongrör 1200 Br | Base | Infra, yard, and foundations |  | Infra-concrete.pdf | https://co2data.fi/reports/Infra-concrete.pdf
FI | en-gb | 1.00.006 | YM, Finland | 2022-03-30 23:59 | 7000000335 | Material | 7 | 79dca310-a93c-4ccd-8fc5-f2e62ee48569 | Concrete pipe 1200 Br | EN 1916 | Concrete pipes and fittings, unreinforced, steel fibre and reinforced | Concrete wells, concrete pipes and concrete piles are precast products. The main raw materials are aggregates, cement and water. Piles also include reinforcement and other metal parts. The GWP values are based on the assessment results of Finnish manufacturers. The data is based on the operation year 2019. |  | Concrete wells and pipes: High-strength concrete used in the manufacture of pipes is highly resistant to chemical stress and temperature fluctuations. Main GWP impacts come from the use of cement. <br /> Concrete foundation piles: Site conditions and structural requirements determine the type of pile. The concrete used in the piles is made in accordance with standard EN 206 and strength of the concrete is C40/50 (K-50) or C45/55 (K-55). Manufacturing of concrete piles include preparation of concrete, reinforcement work and pile casting. Includes various steel parts. | Representative data for products purchased by the construction sector in Finland | 2021-07-06 14:14 | kg | 1.2 | 1.05 | >50 years | According to the Confederation of Finnish Construction Industries RT concrete pile manufacturers in Finland are HTM Group Ltd, Lujabetoni Oy, TB-Paalu Oy. <br /> Concrete pipes and wells are manufactured in Finland from domestic raw materials (sand, gravel cement and water). The degree of domestic manufacturing is over 90%. <br /> | 1 | Global Warming Potential | kg CO2e/kg | A1-A3 Conservative | 0.19 |  |  |  | 0 | 5 | <0.1 | 0 | 80 | 0 | 20 | 0 | Betoniputki 1200 Br | Betongrör 1200 Br |  | 1 Maa- ja aluerakennustuotteet 14 – Maaputket 144 – Kaivot 144.1 Betonikaivot 1.2 Pohjarakennustuotteet 121 Paalut 121.3 Betonipaalut | Talo2000 | Infra-concrete.pdf | https://co2data.fi/reports/Infra-concrete.pdf
FI | en-gb | 1.00.006 | YM, Finland | 2022-03-30 23:59 | 7000000334 | Material | 7 | ffe580d3-8253-49f6-9630-541db2416efd | Concrete pipe 1200 Dr | EN 1916 | Concrete pipes and fittings, unreinforced, steel fibre and reinforced | Concrete wells, concrete pipes and concrete piles are precast products. The main raw materials are aggregates, cement and water. Piles also include reinforcement and other metal parts. The GWP values are based on the assessment results of Finnish manufacturers. The data is based on the operation year 2019. |  | Concrete wells and pipes: High-strength concrete used in the manufacture of pipes is highly resistant to chemical stress and temperature fluctuations. Main GWP impacts come from the use of cement. <br /> Concrete foundation piles: Site conditions and structural requirements determine the type of pile. The concrete used in the piles is made in accordance with standard EN 206 and strength of the concrete is C40/50 (K-50) or C45/55 (K-55). Manufacturing of concrete piles include preparation of concrete, reinforcement work and pile casting. Includes various steel parts. | Representative data for products purchased by the construction sector in Finland | 2021-07-06 14:14 | kg | 1.2 | 1.05 | >50 years | According to the Confederation of Finnish Construction Industries RT concrete pile manufacturers in Finland are HTM Group Ltd, Lujabetoni Oy, TB-Paalu Oy. <br /> Concrete pipes and wells are manufactured in Finland from domestic raw materials (sand, gravel cement and water). The degree of domestic manufacturing is over 90%. <br /> | 1 | Global Warming Potential | kg CO2e/kg | A1-A3 Conservative | 0.19 |  |  |  | 0 | 5 | <0.1 | 0 | 80 | 0 | 20 | 0 | Betoniputki 1200 Dr | Betongrör 1200 Dr | Base | Concrete |  | Infra-concrete.pdf | https://co2data.fi/reports/Infra-concrete.pdf
FI | en-gb | 1.00.006 | YM, Finland | 2022-03-30 23:59 | 7000000334 | Material | 7 | ffe580d3-8253-49f6-9630-541db2416efd | Concrete pipe 1200 Dr | EN 1916 | Concrete pipes and fittings, unreinforced, steel fibre and reinforced | Concrete wells, concrete pipes and concrete piles are precast products. The main raw materials are aggregates, cement and water. Piles also include reinforcement and other metal parts. The GWP values are based on the assessment results of Finnish manufacturers. The data is based on the operation year 2019. |  | Concrete wells and pipes: High-strength concrete used in the manufacture of pipes is highly resistant to chemical stress and temperature fluctuations. Main GWP impacts come from the use of cement. <br /> Concrete foundation piles: Site conditions and structural requirements determine the type of pile. The concrete used in the piles is made in accordance with standard EN 206 and strength of the concrete is C40/50 (K-50) or C45/55 (K-55). Manufacturing of concrete piles include preparation of concrete, reinforcement work and pile casting. Includes various steel parts. | Representative data for products purchased by the construction sector in Finland | 2021-07-06 14:14 | kg | 1.2 | 1.05 | >50 years | According to the Confederation of Finnish Construction Industries RT concrete pile manufacturers in Finland are HTM Group Ltd, Lujabetoni Oy, TB-Paalu Oy. <br /> Concrete pipes and wells are manufactured in Finland from domestic raw materials (sand, gravel cement and water). The degree of domestic manufacturing is over 90%. <br /> | 1 | Global Warming Potential | kg CO2e/kg | A1-A3 Conservative | 0.19 |  |  |  | 0 | 5 | <0.1 | 0 | 80 | 0 | 20 | 0 | Betoniputki 1200 Dr | Betongrör 1200 Dr | Base | Infra, yard, and foundations |  | Infra-concrete.pdf | https://co2data.fi/reports/Infra-concrete.pdf
FI | en-gb | 1.00.006 | YM, Finland | 2022-03-30 23:59 | 7000000334 | Material | 7 | ffe580d3-8253-49f6-9630-541db2416efd | Concrete pipe 1200 Dr | EN 1916 | Concrete pipes and fittings, unreinforced, steel fibre and reinforced | Concrete wells, concrete pipes and concrete piles are precast products. The main raw materials are aggregates, cement and water. Piles also include reinforcement and other metal parts. The GWP values are based on the assessment results of Finnish manufacturers. The data is based on the operation year 2019. |  | Concrete wells and pipes: High-strength concrete used in the manufacture of pipes is highly resistant to chemical stress and temperature fluctuations. Main GWP impacts come from the use of cement. <br /> Concrete foundation piles: Site conditions and structural requirements determine the type of pile. The concrete used in the piles is made in accordance with standard EN 206 and strength of the concrete is C40/50 (K-50) or C45/55 (K-55). Manufacturing of concrete piles include preparation of concrete, reinforcement work and pile casting. Includes various steel parts. | Representative data for products purchased by the construction sector in Finland | 2021-07-06 14:14 | kg | 1.2 | 1.05 | >50 years | According to the Confederation of Finnish Construction Industries RT concrete pile manufacturers in Finland are HTM Group Ltd, Lujabetoni Oy, TB-Paalu Oy. <br /> Concrete pipes and wells are manufactured in Finland from domestic raw materials (sand, gravel cement and water). The degree of domestic manufacturing is over 90%. <br /> | 1 | Global Warming Potential | kg CO2e/kg | A1-A3 Conservative | 0.19 |  |  |  | 0 | 5 | <0.1 | 0 | 80 | 0 | 20 | 0 | Betoniputki 1200 Dr | Betongrör 1200 Dr |  | 1 Maa- ja aluerakennustuotteet 14 – Maaputket 144 – Kaivot 144.1 Betonikaivot 1.2 Pohjarakennustuotteet 121 Paalut 121.3 Betonipaalut | Talo2000 | Infra-concrete.pdf | https://co2data.fi/reports/Infra-concrete.pdf
FI | en-gb | 1.00.006 | YM, Finland | 2022-03-30 23:59 | 7000000333 | Material | 7 | 57fb3585-5236-41c8-bfe2-7e8281de2b52 | Concrete pipe 600 Dr | EN 1916 | Concrete pipes and fittings, unreinforced, steel fibre and reinforced | Concrete wells, concrete pipes and concrete piles are precast products. The main raw materials are aggregates, cement and water. Piles also include reinforcement and other metal parts. The GWP values are based on the assessment results of Finnish manufacturers. The data is based on the operation year 2019. |  | Concrete wells and pipes: High-strength concrete used in the manufacture of pipes is highly resistant to chemical stress and temperature fluctuations. Main GWP impacts come from the use of cement. <br /> Concrete foundation piles: Site conditions and structural requirements determine the type of pile. The concrete used in the piles is made in accordance with standard EN 206 and strength of the concrete is C40/50 (K-50) or C45/55 (K-55). Manufacturing of concrete piles include preparation of concrete, reinforcement work and pile casting. Includes various steel parts. | Representative data for products purchased by the construction sector in Finland | 2021-07-06 14:14 | kg | 1.2 | 1.05 | >50 years | According to the Confederation of Finnish Construction Industries RT concrete pile manufacturers in Finland are HTM Group Ltd, Lujabetoni Oy, TB-Paalu Oy. <br /> Concrete pipes and wells are manufactured in Finland from domestic raw materials (sand, gravel cement and water). The degree of domestic manufacturing is over 90%. <br /> | 1 | Global Warming Potential | kg CO2e/kg | A1-A3 Conservative | 0.18 |  |  |  | 0 | 5 | <0.1 | 0 | 80 | 0 | 20 | 0 | Betoniputki 600 Dr | Betongrör 600 Dr | Base | Concrete |  | Infra-concrete.pdf | https://co2data.fi/reports/Infra-concrete.pdf
FI | en-gb | 1.00.006 | YM, Finland | 2022-03-30 23:59 | 7000000333 | Material | 7 | 57fb3585-5236-41c8-bfe2-7e8281de2b52 | Concrete pipe 600 Dr | EN 1916 | Concrete pipes and fittings, unreinforced, steel fibre and reinforced | Concrete wells, concrete pipes and concrete piles are precast products. The main raw materials are aggregates, cement and water. Piles also include reinforcement and other metal parts. The GWP values are based on the assessment results of Finnish manufacturers. The data is based on the operation year 2019. |  | Concrete wells and pipes: High-strength concrete used in the manufacture of pipes is highly resistant to chemical stress and temperature fluctuations. Main GWP impacts come from the use of cement. <br /> Concrete foundation piles: Site conditions and structural requirements determine the type of pile. The concrete used in the piles is made in accordance with standard EN 206 and strength of the concrete is C40/50 (K-50) or C45/55 (K-55). Manufacturing of concrete piles include preparation of concrete, reinforcement work and pile casting. Includes various steel parts. | Representative data for products purchased by the construction sector in Finland | 2021-07-06 14:14 | kg | 1.2 | 1.05 | >50 years | According to the Confederation of Finnish Construction Industries RT concrete pile manufacturers in Finland are HTM Group Ltd, Lujabetoni Oy, TB-Paalu Oy. <br /> Concrete pipes and wells are manufactured in Finland from domestic raw materials (sand, gravel cement and water). The degree of domestic manufacturing is over 90%. <br /> | 1 | Global Warming Potential | kg CO2e/kg | A1-A3 Conservative | 0.18 |  |  |  | 0 | 5 | <0.1 | 0 | 80 | 0 | 20 | 0 | Betoniputki 600 Dr | Betongrör 600 Dr | Base | Infra, yard, and foundations |  | Infra-concrete.pdf | https://co2data.fi/reports/Infra-concrete.pdf
FI | en-gb | 1.00.006 | YM, Finland | 2022-03-30 23:59 | 7000000333 | Material | 7 | 57fb3585-5236-41c8-bfe2-7e8281de2b52 | Concrete pipe 600 Dr | EN 1916 | Concrete pipes and fittings, unreinforced, steel fibre and reinforced | Concrete wells, concrete pipes and concrete piles are precast products. The main raw materials are aggregates, cement and water. Piles also include reinforcement and other metal parts. The GWP values are based on the assessment results of Finnish manufacturers. The data is based on the operation year 2019. |  | Concrete wells and pipes: High-strength concrete used in the manufacture of pipes is highly resistant to chemical stress and temperature fluctuations. Main GWP impacts come from the use of cement. <br /> Concrete foundation piles: Site conditions and structural requirements determine the type of pile. The concrete used in the piles is made in accordance with standard EN 206 and strength of the concrete is C40/50 (K-50) or C45/55 (K-55). Manufacturing of concrete piles include preparation of concrete, reinforcement work and pile casting. Includes various steel parts. | Representative data for products purchased by the construction sector in Finland | 2021-07-06 14:14 | kg | 1.2 | 1.05 | >50 years | According to the Confederation of Finnish Construction Industries RT concrete pile manufacturers in Finland are HTM Group Ltd, Lujabetoni Oy, TB-Paalu Oy. <br /> Concrete pipes and wells are manufactured in Finland from domestic raw materials (sand, gravel cement and water). The degree of domestic manufacturing is over 90%. <br /> | 1 | Global Warming Potential | kg CO2e/kg | A1-A3 Conservative | 0.18 |  |  |  | 0 | 5 | <0.1 | 0 | 80 | 0 | 20 | 0 | Betoniputki 600 Dr | Betongrör 600 Dr |  | 1 Maa- ja aluerakennustuotteet 14 – Maaputket 144 – Kaivot 144.1 Betonikaivot 1.2 Pohjarakennustuotteet 121 Paalut 121.3 Betonipaalut | Talo2000 | Infra-concrete.pdf | https://co2data.fi/reports/Infra-concrete.pdf
FI | en-gb | 1.00.006 | YM, Finland | 2022-03-30 23:59 | 7000000336 | Material | 7 | 1930d14d-7a52-4182-84ef-9fd8c674bce9 | Concrete pipe without reinforcement | EN 1916 | Concrete pipes and fittings, unreinforced, steel fibre and reinforced | Concrete wells, concrete pipes and concrete piles are precast products. The main raw materials are aggregates, cement and water. Piles also include reinforcement and other metal parts. The GWP values are based on the assessment results of Finnish manufacturers. The data is based on the operation year 2019. |  | Concrete wells and pipes: High-strength concrete used in the manufacture of pipes is highly resistant to chemical stress and temperature fluctuations. Main GWP impacts come from the use of cement. <br /> Concrete foundation piles: Site conditions and structural requirements determine the type of pile. The concrete used in the piles is made in accordance with standard EN 206 and strength of the concrete is C40/50 (K-50) or C45/55 (K-55). Manufacturing of concrete piles include preparation of concrete, reinforcement work and pile casting. Includes various steel parts. | Representative data for products purchased by the construction sector in Finland | 2021-07-06 14:21 | kg | 1.2 | 1.05 | >50 years | According to the Confederation of Finnish Construction Industries RT concrete pile manufacturers in Finland are HTM Group Ltd, Lujabetoni Oy, TB-Paalu Oy. <br /> Concrete pipes and wells are manufactured in Finland from domestic raw materials (sand, gravel cement and water). The degree of domestic manufacturing is over 90%. <br /> | 1 | Global Warming Potential | kg CO2e/kg | A1-A3 Conservative | 0.17 |  |  |  | 0 | 5 | <0.1 | 0 | 80 | 0 | 20 | 0 | Betoniputki, raudoittamaton | Betongrör, oarmerade | Base | Concrete |  | Infra-concrete.pdf | https://co2data.fi/reports/Infra-concrete.pdf
FI | en-gb | 1.00.006 | YM, Finland | 2022-03-30 23:59 | 7000000336 | Material | 7 | 1930d14d-7a52-4182-84ef-9fd8c674bce9 | Concrete pipe without reinforcement | EN 1916 | Concrete pipes and fittings, unreinforced, steel fibre and reinforced | Concrete wells, concrete pipes and concrete piles are precast products. The main raw materials are aggregates, cement and water. Piles also include reinforcement and other metal parts. The GWP values are based on the assessment results of Finnish manufacturers. The data is based on the operation year 2019. |  | Concrete wells and pipes: High-strength concrete used in the manufacture of pipes is highly resistant to chemical stress and temperature fluctuations. Main GWP impacts come from the use of cement. <br /> Concrete foundation piles: Site conditions and structural requirements determine the type of pile. The concrete used in the piles is made in accordance with standard EN 206 and strength of the concrete is C40/50 (K-50) or C45/55 (K-55). Manufacturing of concrete piles include preparation of concrete, reinforcement work and pile casting. Includes various steel parts. | Representative data for products purchased by the construction sector in Finland | 2021-07-06 14:21 | kg | 1.2 | 1.05 | >50 years | According to the Confederation of Finnish Construction Industries RT concrete pile manufacturers in Finland are HTM Group Ltd, Lujabetoni Oy, TB-Paalu Oy. <br /> Concrete pipes and wells are manufactured in Finland from domestic raw materials (sand, gravel cement and water). The degree of domestic manufacturing is over 90%. <br /> | 1 | Global Warming Potential | kg CO2e/kg | A1-A3 Conservative | 0.17 |  |  |  | 0 | 5 | <0.1 | 0 | 80 | 0 | 20 | 0 | Betoniputki, raudoittamaton | Betongrör, oarmerade | Base | Infra, yard, and foundations |  | Infra-concrete.pdf | https://co2data.fi/reports/Infra-concrete.pdf
FI | en-gb | 1.00.006 | YM, Finland | 2022-03-30 23:59 | 7000000336 | Material | 7 | 1930d14d-7a52-4182-84ef-9fd8c674bce9 | Concrete pipe without reinforcement | EN 1916 | Concrete pipes and fittings, unreinforced, steel fibre and reinforced | Concrete wells, concrete pipes and concrete piles are precast products. The main raw materials are aggregates, cement and water. Piles also include reinforcement and other metal parts. The GWP values are based on the assessment results of Finnish manufacturers. The data is based on the operation year 2019. |  | Concrete wells and pipes: High-strength concrete used in the manufacture of pipes is highly resistant to chemical stress and temperature fluctuations. Main GWP impacts come from the use of cement. <br /> Concrete foundation piles: Site conditions and structural requirements determine the type of pile. The concrete used in the piles is made in accordance with standard EN 206 and strength of the concrete is C40/50 (K-50) or C45/55 (K-55). Manufacturing of concrete piles include preparation of concrete, reinforcement work and pile casting. Includes various steel parts. | Representative data for products purchased by the construction sector in Finland | 2021-07-06 14:21 | kg | 1.2 | 1.05 | >50 years | According to the Confederation of Finnish Construction Industries RT concrete pile manufacturers in Finland are HTM Group Ltd, Lujabetoni Oy, TB-Paalu Oy. <br /> Concrete pipes and wells are manufactured in Finland from domestic raw materials (sand, gravel cement and water). The degree of domestic manufacturing is over 90%. <br /> | 1 | Global Warming Potential | kg CO2e/kg | A1-A3 Conservative | 0.17 |  |  |  | 0 | 5 | <0.1 | 0 | 80 | 0 | 20 | 0 | Betoniputki, raudoittamaton | Betongrör, oarmerade |  | 1 Maa- ja aluerakennustuotteet 14 – Maaputket 144 – Kaivot 144.1 Betonikaivot 1.2 Pohjarakennustuotteet 121 Paalut 121.3 Betonipaalut | Talo2000 | Infra-concrete.pdf | https://co2data.fi/reports/Infra-concrete.pdf
FI | en-gb | 1.00.006 | YM, Finland | 2022-03-30 23:59 | 7000000312 | Material | 7 | 522364b7-f6bd-4b78-a7e3-e91c61897855 | Concrete roofing tile | EN 490 | Concrete roofing tiles and fittings for roof covering and wall cladding. Product specifications | The GWP values are based mainly on the data collected from the Finnish concrete industry for the purpose to develop generic EPDs. The data is based on the year 2019. This assessment was done by Vahanen Oy (Salminen et al. 2020). This assessment was supplemented by VTT calculations for products, which were not included to the EPD project. In the latter case, the applied approach was different, as the GWP values were calculated according to the defined concrete recipes, transportation distances, and energy consumption representing typical Finnish production conditions and with using GWP data of this database (such as natural aggregates, insulations, reinforcement steel, electricity and district heat etc. ). |  | Concrete products are produced by mixing main raw materials cement, water and aggregate according to a controlled proportion (recipe). Chemical admixtures can be used to improve fresh and hardened concrete properties when needed. In the case of lightweight concrete, in addition to the normal aggregate also lightweight aggregate is used. The production of concrete blocks consists of material proportioning, mixing, molding, curing, and packing. | Representative data for products purchased by the construction sector in Finland | 2021-07-06 14:23 | kg | 1.2 | 1.05 | >50 years | Main concrete product (concrete blocks, lightweight blocks, roofing tiles, paving blocks) manufacturers in Finland are Rudus Oy, Lakan Betoni Oy, HB-Betoniteollisuus Oy, Lujabetoni Oy and Lammin Betoni Oy . These represent more than 65% of the total domestically sold products. Net sale for domestically produced concrete products was 95 million EUR. In addition to local production and sale, concrete products are also imported. <br /> According to the Finnish customs statistics, the net import of concrete blocks (by weight) was highest; the second biggest imported concrete product class was concrete slabs and tiles. Imports of lightweight concrete blocks and roofing tiles are small. According to the Finland Prodcom statistics (2019) and Finnish custom statistics, the imports represent 8 % of the total sale regarding the concrete block and tile product group (by mass). 94% of the net imports were imported from Estonia. <br /> | 1 | Global Warming Potential | kg CO2e/kg | A1-A3 Conservative | 0.16 | Unit | unit | 4,2 | 0 | 6 | <0.1 | 0 | 80 | 0 | 20 | 0 | Betonikattotiili | Betongtaktegel | Base | Concrete |  | Concrete-product-1.pdf | https://co2data.fi/reports/Concrete-product-1.pdf
FI | en-gb | 1.00.006 | YM, Finland | 2022-03-30 23:59 | 7000000312 | Material | 7 | 522364b7-f6bd-4b78-a7e3-e91c61897855 | Concrete roofing tile | EN 490 | Concrete roofing tiles and fittings for roof covering and wall cladding. Product specifications | The GWP values are based mainly on the data collected from the Finnish concrete industry for the purpose to develop generic EPDs. The data is based on the year 2019. This assessment was done by Vahanen Oy (Salminen et al. 2020). This assessment was supplemented by VTT calculations for products, which were not included to the EPD project. In the latter case, the applied approach was different, as the GWP values were calculated according to the defined concrete recipes, transportation distances, and energy consumption representing typical Finnish production conditions and with using GWP data of this database (such as natural aggregates, insulations, reinforcement steel, electricity and district heat etc. ). |  | Concrete products are produced by mixing main raw materials cement, water and aggregate according to a controlled proportion (recipe). Chemical admixtures can be used to improve fresh and hardened concrete properties when needed. In the case of lightweight concrete, in addition to the normal aggregate also lightweight aggregate is used. The production of concrete blocks consists of material proportioning, mixing, molding, curing, and packing. | Representative data for products purchased by the construction sector in Finland | 2021-07-06 14:23 | kg | 1.2 | 1.05 | >50 years | Main concrete product (concrete blocks, lightweight blocks, roofing tiles, paving blocks) manufacturers in Finland are Rudus Oy, Lakan Betoni Oy, HB-Betoniteollisuus Oy, Lujabetoni Oy and Lammin Betoni Oy . These represent more than 65% of the total domestically sold products. Net sale for domestically produced concrete products was 95 million EUR. In addition to local production and sale, concrete products are also imported. <br /> According to the Finnish customs statistics, the net import of concrete blocks (by weight) was highest; the second biggest imported concrete product class was concrete slabs and tiles. Imports of lightweight concrete blocks and roofing tiles are small. According to the Finland Prodcom statistics (2019) and Finnish custom statistics, the imports represent 8 % of the total sale regarding the concrete block and tile product group (by mass). 94% of the net imports were imported from Estonia. <br /> | 1 | Global Warming Potential | kg CO2e/kg | A1-A3 Conservative | 0.16 | Unit | unit | 4,2 | 0 | 6 | <0.1 | 0 | 80 | 0 | 20 | 0 | Betonikattotiili | Betongtaktegel |  | 232 Harkot 232.1 Kevytsoraharkot 232.4 Betoniharkot 252 Tiilikatteet 252.1 Betonikattotiilet 153 - Päällystekivet ja -laatat 153.1 Betonilaatat | Talo2000 | Concrete-product-1.pdf | https://co2data.fi/reports/Concrete-product-1.pdf
FI | en-gb | 1.00.006 | YM, Finland | 2022-03-30 23:59 | 7000000312 | Material | 7 | 522364b7-f6bd-4b78-a7e3-e91c61897855 | Concrete roofing tile | EN 490 | Concrete roofing tiles and fittings for roof covering and wall cladding. Product specifications | The GWP values are based mainly on the data collected from the Finnish concrete industry for the purpose to develop generic EPDs. The data is based on the year 2019. This assessment was done by Vahanen Oy (Salminen et al. 2020). This assessment was supplemented by VTT calculations for products, which were not included to the EPD project. In the latter case, the applied approach was different, as the GWP values were calculated according to the defined concrete recipes, transportation distances, and energy consumption representing typical Finnish production conditions and with using GWP data of this database (such as natural aggregates, insulations, reinforcement steel, electricity and district heat etc. ). |  | Concrete products are produced by mixing main raw materials cement, water and aggregate according to a controlled proportion (recipe). Chemical admixtures can be used to improve fresh and hardened concrete properties when needed. In the case of lightweight concrete, in addition to the normal aggregate also lightweight aggregate is used. The production of concrete blocks consists of material proportioning, mixing, molding, curing, and packing. | Representative data for products purchased by the construction sector in Finland | 2021-07-06 14:23 | kg | 1.2 | 1.05 | >50 years | Main concrete product (concrete blocks, lightweight blocks, roofing tiles, paving blocks) manufacturers in Finland are Rudus Oy, Lakan Betoni Oy, HB-Betoniteollisuus Oy, Lujabetoni Oy and Lammin Betoni Oy . These represent more than 65% of the total domestically sold products. Net sale for domestically produced concrete products was 95 million EUR. In addition to local production and sale, concrete products are also imported. <br /> According to the Finnish customs statistics, the net import of concrete blocks (by weight) was highest; the second biggest imported concrete product class was concrete slabs and tiles. Imports of lightweight concrete blocks and roofing tiles are small. According to the Finland Prodcom statistics (2019) and Finnish custom statistics, the imports represent 8 % of the total sale regarding the concrete block and tile product group (by mass). 94% of the net imports were imported from Estonia. <br /> | 1 | Global Warming Potential | kg CO2e/kg | A1-A3 Conservative | 0.16 | Note |  | Tile weight ~4.2 kg | 0 | 6 | <0.1 | 0 | 80 | 0 | 20 | 0 | Betonikattotiili | Betongtaktegel | Base | Concrete |  | Concrete-product-1.pdf | https://co2data.fi/reports/Concrete-product-1.pdf
FI | en-gb | 1.00.006 | YM, Finland | 2022-03-30 23:59 | 7000000312 | Material | 7 | 522364b7-f6bd-4b78-a7e3-e91c61897855 | Concrete roofing tile | EN 490 | Concrete roofing tiles and fittings for roof covering and wall cladding. Product specifications | The GWP values are based mainly on the data collected from the Finnish concrete industry for the purpose to develop generic EPDs. The data is based on the year 2019. This assessment was done by Vahanen Oy (Salminen et al. 2020). This assessment was supplemented by VTT calculations for products, which were not included to the EPD project. In the latter case, the applied approach was different, as the GWP values were calculated according to the defined concrete recipes, transportation distances, and energy consumption representing typical Finnish production conditions and with using GWP data of this database (such as natural aggregates, insulations, reinforcement steel, electricity and district heat etc. ). |  | Concrete products are produced by mixing main raw materials cement, water and aggregate according to a controlled proportion (recipe). Chemical admixtures can be used to improve fresh and hardened concrete properties when needed. In the case of lightweight concrete, in addition to the normal aggregate also lightweight aggregate is used. The production of concrete blocks consists of material proportioning, mixing, molding, curing, and packing. | Representative data for products purchased by the construction sector in Finland | 2021-07-06 14:23 | kg | 1.2 | 1.05 | >50 years | Main concrete product (concrete blocks, lightweight blocks, roofing tiles, paving blocks) manufacturers in Finland are Rudus Oy, Lakan Betoni Oy, HB-Betoniteollisuus Oy, Lujabetoni Oy and Lammin Betoni Oy . These represent more than 65% of the total domestically sold products. Net sale for domestically produced concrete products was 95 million EUR. In addition to local production and sale, concrete products are also imported. <br /> According to the Finnish customs statistics, the net import of concrete blocks (by weight) was highest; the second biggest imported concrete product class was concrete slabs and tiles. Imports of lightweight concrete blocks and roofing tiles are small. According to the Finland Prodcom statistics (2019) and Finnish custom statistics, the imports represent 8 % of the total sale regarding the concrete block and tile product group (by mass). 94% of the net imports were imported from Estonia. <br /> | 1 | Global Warming Potential | kg CO2e/kg | A1-A3 Conservative | 0.16 | Note |  | Tile weight ~4.2 kg | 0 | 6 | <0.1 | 0 | 80 | 0 | 20 | 0 | Betonikattotiili | Betongtaktegel |  | 232 Harkot 232.1 Kevytsoraharkot 232.4 Betoniharkot 252 Tiilikatteet 252.1 Betonikattotiilet 153 - Päällystekivet ja -laatat 153.1 Betonilaatat | Talo2000 | Concrete-product-1.pdf | https://co2data.fi/reports/Concrete-product-1.pdf
FI | en-gb | 1.00.006 | YM, Finland | 2022-03-30 23:59 | 7000000331 | Material | 7 | a0d99857-a6c0-4ede-8760-aea6cde5572e | Concrete well element Cr 2000 | EN 1917 | Concrete manholes and inspection chambers, unreinforced, steel fibre and reinforced | Concrete wells, concrete pipes and concrete piles are precast products. The main raw materials are aggregates, cement and water. Piles also include reinforcement and other metal parts. The GWP values are based on the assessment results of Finnish manufacturers. The data is based on the operation year 2019. |  | Concrete wells and pipes: High-strength concrete used in the manufacture of pipes is highly resistant to chemical stress and temperature fluctuations. Main GWP impacts come from the use of cement. <br /> Concrete foundation piles: Site conditions and structural requirements determine the type of pile. The concrete used in the piles is made in accordance with standard EN 206 and strength of the concrete is C40/50 (K-50) or C45/55 (K-55). Manufacturing of concrete piles include preparation of concrete, reinforcement work and pile casting. Includes various steel parts. | Representative data for products purchased by the construction sector in Finland | 2021-07-06 14:30 | kg | 1.2 | 1.05 | >50 years | According to the Confederation of Finnish Construction Industries RT concrete pile manufacturers in Finland are HTM Group Ltd, Lujabetoni Oy, TB-Paalu Oy. <br /> Concrete pipes and wells are manufactured in Finland from domestic raw materials (sand, gravel cement and water). The degree of domestic manufacturing is over 90%. <br /> | 1 | Global Warming Potential | kg CO2e/kg | A1-A3 Conservative | 0.18 |  |  |  | 0 | 3 | <0.1 | 0 | 80 | 0 | 20 | 0 | Betonikaivo Cr 2000 | Betongbrunn Cr 2000 | Base | Concrete |  | Infra-concrete.pdf | https://co2data.fi/reports/Infra-concrete.pdf
FI | en-gb | 1.00.006 | YM, Finland | 2022-03-30 23:59 | 7000000331 | Material | 7 | a0d99857-a6c0-4ede-8760-aea6cde5572e | Concrete well element Cr 2000 | EN 1917 | Concrete manholes and inspection chambers, unreinforced, steel fibre and reinforced | Concrete wells, concrete pipes and concrete piles are precast products. The main raw materials are aggregates, cement and water. Piles also include reinforcement and other metal parts. The GWP values are based on the assessment results of Finnish manufacturers. The data is based on the operation year 2019. |  | Concrete wells and pipes: High-strength concrete used in the manufacture of pipes is highly resistant to chemical stress and temperature fluctuations. Main GWP impacts come from the use of cement. <br /> Concrete foundation piles: Site conditions and structural requirements determine the type of pile. The concrete used in the piles is made in accordance with standard EN 206 and strength of the concrete is C40/50 (K-50) or C45/55 (K-55). Manufacturing of concrete piles include preparation of concrete, reinforcement work and pile casting. Includes various steel parts. | Representative data for products purchased by the construction sector in Finland | 2021-07-06 14:30 | kg | 1.2 | 1.05 | >50 years | According to the Confederation of Finnish Construction Industries RT concrete pile manufacturers in Finland are HTM Group Ltd, Lujabetoni Oy, TB-Paalu Oy. <br /> Concrete pipes and wells are manufactured in Finland from domestic raw materials (sand, gravel cement and water). The degree of domestic manufacturing is over 90%. <br /> | 1 | Global Warming Potential | kg CO2e/kg | A1-A3 Conservative | 0.18 |  |  |  | 0 | 3 | <0.1 | 0 | 80 | 0 | 20 | 0 | Betonikaivo Cr 2000 | Betongbrunn Cr 2000 | Base | Infra, yard, and foundations |  | Infra-concrete.pdf | https://co2data.fi/reports/Infra-concrete.pdf
FI | en-gb | 1.00.006 | YM, Finland | 2022-03-30 23:59 | 7000000331 | Material | 7 | a0d99857-a6c0-4ede-8760-aea6cde5572e | Concrete well element Cr 2000 | EN 1917 | Concrete manholes and inspection chambers, unreinforced, steel fibre and reinforced | Concrete wells, concrete pipes and concrete piles are precast products. The main raw materials are aggregates, cement and water. Piles also include reinforcement and other metal parts. The GWP values are based on the assessment results of Finnish manufacturers. The data is based on the operation year 2019. |  | Concrete wells and pipes: High-strength concrete used in the manufacture of pipes is highly resistant to chemical stress and temperature fluctuations. Main GWP impacts come from the use of cement. <br /> Concrete foundation piles: Site conditions and structural requirements determine the type of pile. The concrete used in the piles is made in accordance with standard EN 206 and strength of the concrete is C40/50 (K-50) or C45/55 (K-55). Manufacturing of concrete piles include preparation of concrete, reinforcement work and pile casting. Includes various steel parts. | Representative data for products purchased by the construction sector in Finland | 2021-07-06 14:30 | kg | 1.2 | 1.05 | >50 years | According to the Confederation of Finnish Construction Industries RT concrete pile manufacturers in Finland are HTM Group Ltd, Lujabetoni Oy, TB-Paalu Oy. <br /> Concrete pipes and wells are manufactured in Finland from domestic raw materials (sand, gravel cement and water). The degree of domestic manufacturing is over 90%. <br /> | 1 | Global Warming Potential | kg CO2e/kg | A1-A3 Conservative | 0.18 |  |  |  | 0 | 3 | <0.1 | 0 | 80 | 0 | 20 | 0 | Betonikaivo Cr 2000 | Betongbrunn Cr 2000 |  | 1 Maa- ja aluerakennustuotteet 14 – Maaputket 144 – Kaivot 144.1 Betonikaivot 1.2 Pohjarakennustuotteet 121 Paalut 121.3 Betonipaalut | Talo2000 | Infra-concrete.pdf | https://co2data.fi/reports/Infra-concrete.pdf
FI | en-gb | 1.00.006 | YM, Finland | 2022-03-30 23:59 | 7000000332 | Material | 7 | eabf4cb7-ae22-414f-acfb-b07993cc518e | Concrete well element Cr 800 | EN 1917 | Concrete manholes and inspection chambers, unreinforced, steel fibre and reinforced | Concrete wells, concrete pipes and concrete piles are precast products. The main raw materials are aggregates, cement and water. Piles also include reinforcement and other metal parts. The GWP values are based on the assessment results of Finnish manufacturers. The data is based on the operation year 2019. |  | Concrete wells and pipes: High-strength concrete used in the manufacture of pipes is highly resistant to chemical stress and temperature fluctuations. Main GWP impacts come from the use of cement. <br /> Concrete foundation piles: Site conditions and structural requirements determine the type of pile. The concrete used in the piles is made in accordance with standard EN 206 and strength of the concrete is C40/50 (K-50) or C45/55 (K-55). Manufacturing of concrete piles include preparation of concrete, reinforcement work and pile casting. Includes various steel parts. | Representative data for products purchased by the construction sector in Finland | 2021-07-06 14:31 | kg | 1.2 | 1.05 | >50 years | According to the Confederation of Finnish Construction Industries RT concrete pile manufacturers in Finland are HTM Group Ltd, Lujabetoni Oy, TB-Paalu Oy. <br /> Concrete pipes and wells are manufactured in Finland from domestic raw materials (sand, gravel cement and water). The degree of domestic manufacturing is over 90%. <br /> | 1 | Global Warming Potential | kg CO2e/kg | A1-A3 Conservative | 0.17 |  |  |  | 0 | 3 | <0.1 | 0 | 80 | 0 | 20 | 0 | Betonikaivo Cr 800 | Betongbrunn Cr 800 | Base | Concrete |  | Infra-concrete.pdf | https://co2data.fi/reports/Infra-concrete.pdf
FI | en-gb | 1.00.006 | YM, Finland | 2022-03-30 23:59 | 7000000332 | Material | 7 | eabf4cb7-ae22-414f-acfb-b07993cc518e | Concrete well element Cr 800 | EN 1917 | Concrete manholes and inspection chambers, unreinforced, steel fibre and reinforced | Concrete wells, concrete pipes and concrete piles are precast products. The main raw materials are aggregates, cement and water. Piles also include reinforcement and other metal parts. The GWP values are based on the assessment results of Finnish manufacturers. The data is based on the operation year 2019. |  | Concrete wells and pipes: High-strength concrete used in the manufacture of pipes is highly resistant to chemical stress and temperature fluctuations. Main GWP impacts come from the use of cement. <br /> Concrete foundation piles: Site conditions and structural requirements determine the type of pile. The concrete used in the piles is made in accordance with standard EN 206 and strength of the concrete is C40/50 (K-50) or C45/55 (K-55). Manufacturing of concrete piles include preparation of concrete, reinforcement work and pile casting. Includes various steel parts. | Representative data for products purchased by the construction sector in Finland | 2021-07-06 14:31 | kg | 1.2 | 1.05 | >50 years | According to the Confederation of Finnish Construction Industries RT concrete pile manufacturers in Finland are HTM Group Ltd, Lujabetoni Oy, TB-Paalu Oy. <br /> Concrete pipes and wells are manufactured in Finland from domestic raw materials (sand, gravel cement and water). The degree of domestic manufacturing is over 90%. <br /> | 1 | Global Warming Potential | kg CO2e/kg | A1-A3 Conservative | 0.17 |  |  |  | 0 | 3 | <0.1 | 0 | 80 | 0 | 20 | 0 | Betonikaivo Cr 800 | Betongbrunn Cr 800 | Base | Infra, yard, and foundations |  | Infra-concrete.pdf | https://co2data.fi/reports/Infra-concrete.pdf
FI | en-gb | 1.00.006 | YM, Finland | 2022-03-30 23:59 | 7000000332 | Material | 7 | eabf4cb7-ae22-414f-acfb-b07993cc518e | Concrete well element Cr 800 | EN 1917 | Concrete manholes and inspection chambers, unreinforced, steel fibre and reinforced | Concrete wells, concrete pipes and concrete piles are precast products. The main raw materials are aggregates, cement and water. Piles also include reinforcement and other metal parts. The GWP values are based on the assessment results of Finnish manufacturers. The data is based on the operation year 2019. |  | Concrete wells and pipes: High-strength concrete used in the manufacture of pipes is highly resistant to chemical stress and temperature fluctuations. Main GWP impacts come from the use of cement. <br /> Concrete foundation piles: Site conditions and structural requirements determine the type of pile. The concrete used in the piles is made in accordance with standard EN 206 and strength of the concrete is C40/50 (K-50) or C45/55 (K-55). Manufacturing of concrete piles include preparation of concrete, reinforcement work and pile casting. Includes various steel parts. | Representative data for products purchased by the construction sector in Finland | 2021-07-06 14:31 | kg | 1.2 | 1.05 | >50 years | According to the Confederation of Finnish Construction Industries RT concrete pile manufacturers in Finland are HTM Group Ltd, Lujabetoni Oy, TB-Paalu Oy. <br /> Concrete pipes and wells are manufactured in Finland from domestic raw materials (sand, gravel cement and water). The degree of domestic manufacturing is over 90%. <br /> | 1 | Global Warming Potential | kg CO2e/kg | A1-A3 Conservative | 0.17 |  |  |  | 0 | 3 | <0.1 | 0 | 80 | 0 | 20 | 0 | Betonikaivo Cr 800 | Betongbrunn Cr 800 |  | 1 Maa- ja aluerakennustuotteet 14 – Maaputket 144 – Kaivot 144.1 Betonikaivot 1.2 Pohjarakennustuotteet 121 Paalut 121.3 Betonipaalut | Talo2000 | Infra-concrete.pdf | https://co2data.fi/reports/Infra-concrete.pdf
FI | en-gb | 1.00.006 | YM, Finland | 2022-03-30 23:59 | 7000000288 | Material | 7 | f6a8679d-f47c-4a2e-a829-04c5199e8c7c | Copper sheet | EN 1172 | Copper and copper alloys - Sheet and strip for building purposes | Because of the significant market share of the Nordic manufacturer, the carbon footprint value reported by Aurubis is used as the typical value for copper sheets. |  | The first stage ore extraction and processing are the main contributors to the life cycle impacts.<br /> The metal produced from ores and concentrates is referred to as primary copper production. Metal can also be produced by recycling the scrap generated during the operations of the downstream value chain, as well as from end-of-life products. This is usually referred to as secondary copper. However, it has the same basic performance properties as primary material.<br /> The environmental impact of copper sheets manufactured by Aurubis are reported in a validated EPD. The results by Aurubis for sheets manufactured with using Cu-alloy and 97% scrap is significantly lower compared to the European average values. <br /> | Representative data for products purchased by the construction sector in Finland | 2021-03-25 14:12 | kg | 1.2 | 1.05 | >50 years | Aurubis Oy in Pori manufactures copper sheets. Nordic products are used for facades, roofs, roof drainage systems and other architectural elements of all shapes, as well as interior applications, decorations, ceilings, wall claddings. | 1 | Global Warming Potential | kg CO2e/kg | A1-A3 Conservative | 0.6 | Volume | m3 | 8940 | 0 | 97 | <0.1 | 0 | 100 | 0 | 0 | 0 | Kuparilevy | Kopparplåt | Base | Steel and other metals |  | Metal-Copper.pdf | https://co2data.fi/reports/Metal-Copper.pdf
FI | en-gb | 1.00.006 | YM, Finland | 2022-03-30 23:59 | 7000000288 | Material | 7 | f6a8679d-f47c-4a2e-a829-04c5199e8c7c | Copper sheet | EN 1172 | Copper and copper alloys - Sheet and strip for building purposes | Because of the significant market share of the Nordic manufacturer, the carbon footprint value reported by Aurubis is used as the typical value for copper sheets. |  | The first stage ore extraction and processing are the main contributors to the life cycle impacts.<br /> The metal produced from ores and concentrates is referred to as primary copper production. Metal can also be produced by recycling the scrap generated during the operations of the downstream value chain, as well as from end-of-life products. This is usually referred to as secondary copper. However, it has the same basic performance properties as primary material.<br /> The environmental impact of copper sheets manufactured by Aurubis are reported in a validated EPD. The results by Aurubis for sheets manufactured with using Cu-alloy and 97% scrap is significantly lower compared to the European average values. <br /> | Representative data for products purchased by the construction sector in Finland | 2021-03-25 14:12 | kg | 1.2 | 1.05 | >50 years | Aurubis Oy in Pori manufactures copper sheets. Nordic products are used for facades, roofs, roof drainage systems and other architectural elements of all shapes, as well as interior applications, decorations, ceilings, wall claddings. | 1 | Global Warming Potential | kg CO2e/kg | A1-A3 Conservative | 0.6 | Volume | m3 | 8940 | 0 | 97 | <0.1 | 0 | 100 | 0 | 0 | 0 | Kuparilevy | Kopparplåt | Base | Supplementary products |  | Metal-Copper.pdf | https://co2data.fi/reports/Metal-Copper.pdf
FI | en-gb | 1.00.006 | YM, Finland | 2022-03-30 23:59 | 7000000288 | Material | 7 | f6a8679d-f47c-4a2e-a829-04c5199e8c7c | Copper sheet | EN 1172 | Copper and copper alloys - Sheet and strip for building purposes | Because of the significant market share of the Nordic manufacturer, the carbon footprint value reported by Aurubis is used as the typical value for copper sheets. |  | The first stage ore extraction and processing are the main contributors to the life cycle impacts.<br /> The metal produced from ores and concentrates is referred to as primary copper production. Metal can also be produced by recycling the scrap generated during the operations of the downstream value chain, as well as from end-of-life products. This is usually referred to as secondary copper. However, it has the same basic performance properties as primary material.<br /> The environmental impact of copper sheets manufactured by Aurubis are reported in a validated EPD. The results by Aurubis for sheets manufactured with using Cu-alloy and 97% scrap is significantly lower compared to the European average values. <br /> | Representative data for products purchased by the construction sector in Finland | 2021-03-25 14:12 | kg | 1.2 | 1.05 | >50 years | Aurubis Oy in Pori manufactures copper sheets. Nordic products are used for facades, roofs, roof drainage systems and other architectural elements of all shapes, as well as interior applications, decorations, ceilings, wall claddings. | 1 | Global Warming Potential | kg CO2e/kg | A1-A3 Conservative | 0.6 | Volume | m3 | 8940 | 0 | 97 | <0.1 | 0 | 100 | 0 | 0 | 0 | Kuparilevy | Kopparplåt |  | 223 Kuparituotteet Copper products 223.3 Kuparilevyt Copper alloy sheets | Talo2000 | Metal-Copper.pdf | https://co2data.fi/reports/Metal-Copper.pdf
FI | en-gb | 1.00.006 | YM, Finland | 2022-03-30 23:59 | 7000000289 | Material | 7 | b91cea5b-fe40-44f1-a824-dff93acbd41a | Copper tube |  |  | The carbon footprint value reported by Cupori is chosen as the typical value for copper tubes because of the very important market position. <br /> The value is based on the publicly available assessment report by VTT for Cupori pipes.<br /> |  | The greatest influence on GWP comes from the raw materials used (ores, concentrates and scrap). The metal produced from ores and concentrates is referred to as primary copper production. Metal can also be produced by recycling the scrap generated during the operations of the downstream value chain, as well as from end-of-life products. This is usually referred to as secondary copper. However, it has the same basic performance properties as primary material. In the manufacture of tubes, the required end-use performance can be achieved by using high percentages of scrap. <br /> | Representative data for products purchased by the construction sector in Finland | 2021-03-25 14:10 | kg | 1.2 | 1.05 | >50 years | Cupori Oy is the leading supplier of copper plumbing installation tubes in the Nordic countries and one of the major suppliers of industrial tubes in Europe. | 1 | Global Warming Potential | kg CO2e/kg | A1-A3 Conservative | 0.78 | Volume | m3 | 8960 | 0 | 100 | <0.1 | 0 | 100 | 0 | 0 | 0 | Kupariputki | Kopparrör | Base | Steel and other metals |  | Metal-Copper-2.pdf | https://co2data.fi/reports/Metal-Copper-2.pdf
FI | en-gb | 1.00.006 | YM, Finland | 2022-03-30 23:59 | 7000000289 | Material | 7 | b91cea5b-fe40-44f1-a824-dff93acbd41a | Copper tube |  |  | The carbon footprint value reported by Cupori is chosen as the typical value for copper tubes because of the very important market position. <br /> The value is based on the publicly available assessment report by VTT for Cupori pipes.<br /> |  | The greatest influence on GWP comes from the raw materials used (ores, concentrates and scrap). The metal produced from ores and concentrates is referred to as primary copper production. Metal can also be produced by recycling the scrap generated during the operations of the downstream value chain, as well as from end-of-life products. This is usually referred to as secondary copper. However, it has the same basic performance properties as primary material. In the manufacture of tubes, the required end-use performance can be achieved by using high percentages of scrap. <br /> | Representative data for products purchased by the construction sector in Finland | 2021-03-25 14:10 | kg | 1.2 | 1.05 | >50 years | Cupori Oy is the leading supplier of copper plumbing installation tubes in the Nordic countries and one of the major suppliers of industrial tubes in Europe. | 1 | Global Warming Potential | kg CO2e/kg | A1-A3 Conservative | 0.78 | Volume | m3 | 8960 | 0 | 100 | <0.1 | 0 | 100 | 0 | 0 | 0 | Kupariputki | Kopparrör | Base | HVAC products and electrical installations |  | Metal-Copper-2.pdf | https://co2data.fi/reports/Metal-Copper-2.pdf
FI | en-gb | 1.00.006 | YM, Finland | 2022-03-30 23:59 | 7000000289 | Material | 7 | b91cea5b-fe40-44f1-a824-dff93acbd41a | Copper tube |  |  | The carbon footprint value reported by Cupori is chosen as the typical value for copper tubes because of the very important market position. <br /> The value is based on the publicly available assessment report by VTT for Cupori pipes.<br /> |  | The greatest influence on GWP comes from the raw materials used (ores, concentrates and scrap). The metal produced from ores and concentrates is referred to as primary copper production. Metal can also be produced by recycling the scrap generated during the operations of the downstream value chain, as well as from end-of-life products. This is usually referred to as secondary copper. However, it has the same basic performance properties as primary material. In the manufacture of tubes, the required end-use performance can be achieved by using high percentages of scrap. <br /> | Representative data for products purchased by the construction sector in Finland | 2021-03-25 14:10 | kg | 1.2 | 1.05 | >50 years | Cupori Oy is the leading supplier of copper plumbing installation tubes in the Nordic countries and one of the major suppliers of industrial tubes in Europe. | 1 | Global Warming Potential | kg CO2e/kg | A1-A3 Conservative | 0.78 | Volume | m3 | 8960 | 0 | 100 | <0.1 | 0 | 100 | 0 | 0 | 0 | Kupariputki | Kopparrör |  | 223 Kuparituotteet Copper products 223.2 Kupariputket ja -tangot Copper alloy tubes | Talo2000 | Metal-Copper-2.pdf | https://co2data.fi/reports/Metal-Copper-2.pdf
FI | en-gb | 1.00.006 | YM, Finland | 2022-03-30 23:59 | 7000000290 | Material | 7 | ff5d1839-1974-4e07-a8e3-73bff4e89b8b | Copper wire |  |  | Because of the significant market share of the Nordic manufacturers, their results are prioritized as basic values for copper products. However, at present there is no EPD available for wire manufactured by Elektrokoppar. <br /> The European Copper Institute has published the environmental profiles for copper products. The assessment covers around 90 % of the EU’s production of both copper metal and copper products thus providing a representative profile in the European market. The values published by the European Copper Institute for wire were chosen to be used as typical values for copper wire until more specific results will be available.<br /> |  | Copper cathode is a global raw material for which global LCA results are relevant. The production of wire is local in nature. The greatest influence on the GWP comes from the raw materials used. The first stage ore extraction and processing are the main contributors to the life cycle impacts. The metal produced from ores and concentrates is referred to as primary copper production. Metal can also be produced by recycling the scrap generated during the operations of the downstream value chain, as well as from end-of-life products. This is usually referred to as secondary copper. Generally, wire products are manufactured from cathodes because of the very high purity specifications needed to deliver high electrical conductivity. | Representative data for products purchased by the construction sector in Finland | 2021-03-25 14:11 | kg | 1.2 | 1.05 | >50 years | Elektrokoppar manufactures copper wire in Sweden. It is one of the largest manufacturers in Europe. | 1 | Global Warming Potential | kg CO2e/kg | A1-A3 Conservative | 5 | Volume | m3 | 8960 | 0 | 0 | <0.1 | 0 | 99 | 0 | 0 | 0 | Kuparilanka | Koppartråd | Base | Steel and other metals |  | Metal-Copper-3.pdf | https://co2data.fi/reports/Metal-Copper-3.pdf
FI | en-gb | 1.00.006 | YM, Finland | 2022-03-30 23:59 | 7000000290 | Material | 7 | ff5d1839-1974-4e07-a8e3-73bff4e89b8b | Copper wire |  |  | Because of the significant market share of the Nordic manufacturers, their results are prioritized as basic values for copper products. However, at present there is no EPD available for wire manufactured by Elektrokoppar. <br /> The European Copper Institute has published the environmental profiles for copper products. The assessment covers around 90 % of the EU’s production of both copper metal and copper products thus providing a representative profile in the European market. The values published by the European Copper Institute for wire were chosen to be used as typical values for copper wire until more specific results will be available.<br /> |  | Copper cathode is a global raw material for which global LCA results are relevant. The production of wire is local in nature. The greatest influence on the GWP comes from the raw materials used. The first stage ore extraction and processing are the main contributors to the life cycle impacts. The metal produced from ores and concentrates is referred to as primary copper production. Metal can also be produced by recycling the scrap generated during the operations of the downstream value chain, as well as from end-of-life products. This is usually referred to as secondary copper. Generally, wire products are manufactured from cathodes because of the very high purity specifications needed to deliver high electrical conductivity. | Representative data for products purchased by the construction sector in Finland | 2021-03-25 14:11 | kg | 1.2 | 1.05 | >50 years | Elektrokoppar manufactures copper wire in Sweden. It is one of the largest manufacturers in Europe. | 1 | Global Warming Potential | kg CO2e/kg | A1-A3 Conservative | 5 | Volume | m3 | 8960 | 0 | 0 | <0.1 | 0 | 99 | 0 | 0 | 0 | Kuparilanka | Koppartråd | Base | HVAC products and electrical installations |  | Metal-Copper-3.pdf | https://co2data.fi/reports/Metal-Copper-3.pdf
FI | en-gb | 1.00.006 | YM, Finland | 2022-03-30 23:59 | 7000000290 | Material | 7 | ff5d1839-1974-4e07-a8e3-73bff4e89b8b | Copper wire |  |  | Because of the significant market share of the Nordic manufacturers, their results are prioritized as basic values for copper products. However, at present there is no EPD available for wire manufactured by Elektrokoppar. <br /> The European Copper Institute has published the environmental profiles for copper products. The assessment covers around 90 % of the EU’s production of both copper metal and copper products thus providing a representative profile in the European market. The values published by the European Copper Institute for wire were chosen to be used as typical values for copper wire until more specific results will be available.<br /> |  | Copper cathode is a global raw material for which global LCA results are relevant. The production of wire is local in nature. The greatest influence on the GWP comes from the raw materials used. The first stage ore extraction and processing are the main contributors to the life cycle impacts. The metal produced from ores and concentrates is referred to as primary copper production. Metal can also be produced by recycling the scrap generated during the operations of the downstream value chain, as well as from end-of-life products. This is usually referred to as secondary copper. Generally, wire products are manufactured from cathodes because of the very high purity specifications needed to deliver high electrical conductivity. | Representative data for products purchased by the construction sector in Finland | 2021-03-25 14:11 | kg | 1.2 | 1.05 | >50 years | Elektrokoppar manufactures copper wire in Sweden. It is one of the largest manufacturers in Europe. | 1 | Global Warming Potential | kg CO2e/kg | A1-A3 Conservative | 5 | Volume | m3 | 8960 | 0 | 0 | <0.1 | 0 | 99 | 0 | 0 | 0 | Kuparilanka | Koppartråd |  | - | Talo2000 | Metal-Copper-3.pdf | https://co2data.fi/reports/Metal-Copper-3.pdf
FI | en-gb | 1.00.006 | YM, Finland | 2022-03-30 23:59 | 7000000526 | Material | 7 | 742374cd-d7a6-498d-b42e-6e14daf882c0 | Glass tile |  |  | The glass tile’s constituents were modeled according to existing EPDs. |  | In terms of embodied carbon in glass tiles the raw materials and manufacturing process are the hotspot. The environmental effects arise mainly due to glass manufacturing and the components used in glass manufacturing. | Representative data for products purchased by the construction sector in Finland | 2021-08-23 09:45 | kg | 1.2 | 1.1 | >50 years | All glass tiles are imported and there is no domestic manufacturing for glass tiles. The largest brands include Vitrablok and Quicktech Systems. Information herein is based on market research. | 1 | Global Warming Potential | kg CO2e/kg | A1-A3 Conservative | 2.7 | Unit | unit | 2,2 | 0 | 16 | <0.1 | 0 | 30 | 0 | 70 | 0 | Lasitiili | Glasstegel | Base | Supplementary products |  | Supplementary-glass-tiles.pdf | https://co2data.fi/reports/Supplementary-glass-tiles.pdf
FI | en-gb | 1.00.006 | YM, Finland | 2022-03-30 23:59 | 7000000526 | Material | 7 | 742374cd-d7a6-498d-b42e-6e14daf882c0 | Glass tile |  |  | The glass tile’s constituents were modeled according to existing EPDs. |  | In terms of embodied carbon in glass tiles the raw materials and manufacturing process are the hotspot. The environmental effects arise mainly due to glass manufacturing and the components used in glass manufacturing. | Representative data for products purchased by the construction sector in Finland | 2021-08-23 09:45 | kg | 1.2 | 1.1 | >50 years | All glass tiles are imported and there is no domestic manufacturing for glass tiles. The largest brands include Vitrablok and Quicktech Systems. Information herein is based on market research. | 1 | Global Warming Potential | kg CO2e/kg | A1-A3 Conservative | 2.7 | Unit | unit | 2,2 | 0 | 16 | <0.1 | 0 | 30 | 0 | 70 | 0 | Lasitiili | Glasstegel |  | 414 Lasilaatat | Talo2000 | Supplementary-glass-tiles.pdf | https://co2data.fi/reports/Supplementary-glass-tiles.pdf
FI | en-gb | 1.00.006 | YM, Finland | 2022-03-30 23:59 | 7000000526 | Material | 7 | 742374cd-d7a6-498d-b42e-6e14daf882c0 | Glass tile |  |  | The glass tile’s constituents were modeled according to existing EPDs. |  | In terms of embodied carbon in glass tiles the raw materials and manufacturing process are the hotspot. The environmental effects arise mainly due to glass manufacturing and the components used in glass manufacturing. | Representative data for products purchased by the construction sector in Finland | 2021-08-23 09:45 | kg | 1.2 | 1.1 | >50 years | All glass tiles are imported and there is no domestic manufacturing for glass tiles. The largest brands include Vitrablok and Quicktech Systems. Information herein is based on market research. | 1 | Global Warming Potential | kg CO2e/kg | A1-A3 Conservative | 2.7 | Note |  | PRODUCT’S DIMENSION (WxHxD) 19 cm x 19 cm x 8 cm | 0 | 16 | <0.1 | 0 | 30 | 0 | 70 | 0 | Lasitiili | Glasstegel | Base | Supplementary products |  | Supplementary-glass-tiles.pdf | https://co2data.fi/reports/Supplementary-glass-tiles.pdf
FI | en-gb | 1.00.006 | YM, Finland | 2022-03-30 23:59 | 7000000526 | Material | 7 | 742374cd-d7a6-498d-b42e-6e14daf882c0 | Glass tile |  |  | The glass tile’s constituents were modeled according to existing EPDs. |  | In terms of embodied carbon in glass tiles the raw materials and manufacturing process are the hotspot. The environmental effects arise mainly due to glass manufacturing and the components used in glass manufacturing. | Representative data for products purchased by the construction sector in Finland | 2021-08-23 09:45 | kg | 1.2 | 1.1 | >50 years | All glass tiles are imported and there is no domestic manufacturing for glass tiles. The largest brands include Vitrablok and Quicktech Systems. Information herein is based on market research. | 1 | Global Warming Potential | kg CO2e/kg | A1-A3 Conservative | 2.7 | Note |  | PRODUCT’S DIMENSION (WxHxD) 19 cm x 19 cm x 8 cm | 0 | 16 | <0.1 | 0 | 30 | 0 | 70 | 0 | Lasitiili | Glasstegel |  | 414 Lasilaatat | Talo2000 | Supplementary-glass-tiles.pdf | https://co2data.fi/reports/Supplementary-glass-tiles.pdf
FI | en-gb | 1.00.006 | YM, Finland | 2022-03-30 23:59 | 7000000318 | Material | 7 | c307af69-e71a-426f-be21-ceed86810523 | Ready-mix concrete C12/15 | EN 206:2013+A1:2016 | Concrete - Specification, performance, production and conformity. | The GWP values are based on the data collected by the Finnish concrete industry for the purpose to develop generic EPDs for ready-mixed concrete products. The data is based on the operation year 2019. The calculations were done by Vahanen Oy (Salminen et al. 2020). This assessment was supplemented by VTT calculations for products, which were not included in the EPD project. In the latter case, the applied approach was different, as the GWP values were calculated according to the defined concrete recipes, transportation distances, and energy consumption representing Finnish production conditions and with using GWP data of this database (such as natural aggregates, electricity and district heat etc.). |  | Ready mixed concrete is prepared by mixing the main raw materials cement, water and aggregate in accordance with the controlled proportion (according to the recipe). Chemical admixtures can be used to improve fresh and hardened concrete properties. Ready mix concrete can be delivered to site and it is suitable for casting different types and shapes of products. | Representative data for products purchased by the construction sector in Finland | 2021-02-05 11:26 | kg | 1.2 | 1.05 | >50 years | In Finland, the domestic share of the ready-mixed concrete market can be assumed to be 100%. Domestic sales of the Finnish ready-mix concrete companies was 315 million €. According to the sales, five main product manufacturers are Rudus Oy, Ruskon Betoni Oy, Lujabetoni Oy, Swerock and JA-KO Betoni Oy (Rakennusteollisuus RT statistics, 2018) and their domestic sales represent more than 85% of the total. | 1 | Global Warming Potential | kg CO2e/kg | A1-A3 Conservative | 0.09 | Volume | m3 | 2352 | 0 | 2 | <0.1 | 0 | 80 | 0 | 20 | 0 | Valmisbetoni C12/15 | Fabriksbetong C12/15 | Base | Concrete |  | Concrete-ready-mix-1.pdf | https://co2data.fi/reports/Concrete-ready-mix-1.pdf
FI | en-gb | 1.00.006 | YM, Finland | 2022-03-30 23:59 | 7000000318 | Material | 7 | c307af69-e71a-426f-be21-ceed86810523 | Ready-mix concrete C12/15 | EN 206:2013+A1:2016 | Concrete - Specification, performance, production and conformity. | The GWP values are based on the data collected by the Finnish concrete industry for the purpose to develop generic EPDs for ready-mixed concrete products. The data is based on the operation year 2019. The calculations were done by Vahanen Oy (Salminen et al. 2020). This assessment was supplemented by VTT calculations for products, which were not included in the EPD project. In the latter case, the applied approach was different, as the GWP values were calculated according to the defined concrete recipes, transportation distances, and energy consumption representing Finnish production conditions and with using GWP data of this database (such as natural aggregates, electricity and district heat etc.). |  | Ready mixed concrete is prepared by mixing the main raw materials cement, water and aggregate in accordance with the controlled proportion (according to the recipe). Chemical admixtures can be used to improve fresh and hardened concrete properties. Ready mix concrete can be delivered to site and it is suitable for casting different types and shapes of products. | Representative data for products purchased by the construction sector in Finland | 2021-02-05 11:26 | kg | 1.2 | 1.05 | >50 years | In Finland, the domestic share of the ready-mixed concrete market can be assumed to be 100%. Domestic sales of the Finnish ready-mix concrete companies was 315 million €. According to the sales, five main product manufacturers are Rudus Oy, Ruskon Betoni Oy, Lujabetoni Oy, Swerock and JA-KO Betoni Oy (Rakennusteollisuus RT statistics, 2018) and their domestic sales represent more than 85% of the total. | 1 | Global Warming Potential | kg CO2e/kg | A1-A3 Conservative | 0.09 | Volume | m3 | 2352 | 0 | 2 | <0.1 | 0 | 80 | 0 | 20 | 0 | Valmisbetoni C12/15 | Fabriksbetong C12/15 |  | 2 Runkorakennustuotteet 21 Betonituotteet 213 Valmisbetonit | Talo2000 | Concrete-ready-mix-1.pdf | https://co2data.fi/reports/Concrete-ready-mix-1.pdf
FI | en-gb | 1.00.006 | YM, Finland | 2022-03-30 23:59 | 7000000319 | Material | 7 | c088cb99-148d-46d7-9445-bd1b4bfa87e8 | Ready-mix concrete C16/20 | EN 206:2013+A1:2016 | Concrete - Specification, performance, production and conformity. | The GWP values are based on the data collected by the Finnish concrete industry for the purpose to develop generic EPDs for ready-mixed concrete products. The data is based on the operation year 2019. The calculations were done by Vahanen Oy (Salminen et al. 2020). This assessment was supplemented by VTT calculations for products, which were not included in the EPD project. In the latter case, the applied approach was different, as the GWP values were calculated according to the defined concrete recipes, transportation distances, and energy consumption representing Finnish production conditions and with using GWP data of this database (such as natural aggregates, electricity and district heat etc.). |  | Ready mixed concrete is prepared by mixing the main raw materials cement, water and aggregate in accordance with the controlled proportion (according to the recipe). Chemical admixtures can be used to improve fresh and hardened concrete properties. Ready mix concrete can be delivered to site and it is suitable for casting different types and shapes of products. | Representative data for products purchased by the construction sector in Finland | 2021-02-05 11:26 | kg | 1.2 | 1.05 | >50 years | In Finland, the domestic share of the ready-mixed concrete market can be assumed to be 100%. Domestic sales of the Finnish ready-mix concrete companies was 315 million €. According to the sales, five main product manufacturers are Rudus Oy, Ruskon Betoni Oy, Lujabetoni Oy, Swerock and JA-KO Betoni Oy (Rakennusteollisuus RT statistics, 2018) and their domestic sales represent more than 85% of the total. | 1 | Global Warming Potential | kg CO2e/kg | A1-A3 Conservative | 0.103 | Volume | m3 | 2348 | 0 | 2 | <0.1 | 0 | 80 | 0 | 20 | 0 | Valmisbetoni C16/20 | Fabriksbetong C16/20 | Base | Concrete |  | Concrete-ready-mix-1.pdf | https://co2data.fi/reports/Concrete-ready-mix-1.pdf
FI | en-gb | 1.00.006 | YM, Finland | 2022-03-30 23:59 | 7000000319 | Material | 7 | c088cb99-148d-46d7-9445-bd1b4bfa87e8 | Ready-mix concrete C16/20 | EN 206:2013+A1:2016 | Concrete - Specification, performance, production and conformity. | The GWP values are based on the data collected by the Finnish concrete industry for the purpose to develop generic EPDs for ready-mixed concrete products. The data is based on the operation year 2019. The calculations were done by Vahanen Oy (Salminen et al. 2020). This assessment was supplemented by VTT calculations for products, which were not included in the EPD project. In the latter case, the applied approach was different, as the GWP values were calculated according to the defined concrete recipes, transportation distances, and energy consumption representing Finnish production conditions and with using GWP data of this database (such as natural aggregates, electricity and district heat etc.). |  | Ready mixed concrete is prepared by mixing the main raw materials cement, water and aggregate in accordance with the controlled proportion (according to the recipe). Chemical admixtures can be used to improve fresh and hardened concrete properties. Ready mix concrete can be delivered to site and it is suitable for casting different types and shapes of products. | Representative data for products purchased by the construction sector in Finland | 2021-02-05 11:26 | kg | 1.2 | 1.05 | >50 years | In Finland, the domestic share of the ready-mixed concrete market can be assumed to be 100%. Domestic sales of the Finnish ready-mix concrete companies was 315 million €. According to the sales, five main product manufacturers are Rudus Oy, Ruskon Betoni Oy, Lujabetoni Oy, Swerock and JA-KO Betoni Oy (Rakennusteollisuus RT statistics, 2018) and their domestic sales represent more than 85% of the total. | 1 | Global Warming Potential | kg CO2e/kg | A1-A3 Conservative | 0.103 | Volume | m3 | 2348 | 0 | 2 | <0.1 | 0 | 80 | 0 | 20 | 0 | Valmisbetoni C16/20 | Fabriksbetong C16/20 |  | 2 Runkorakennustuotteet 21 Betonituotteet 213 Valmisbetonit | Talo2000 | Concrete-ready-mix-1.pdf | https://co2data.fi/reports/Concrete-ready-mix-1.pdf
FI | en-gb | 1.00.006 | YM, Finland | 2022-03-30 23:59 | 7000000320 | Material | 7 | 7c7ced48-ec47-41b6-8670-7c0aa7371ac7 | Ready-mix concrete, C20/25 | EN 206:2013+A1:2016 | Concrete - Specification, performance, production and conformity. | The GWP values are based on the data collected by the Finnish concrete industry for the purpose to develop generic EPDs for ready-mixed concrete products. The data is based on the operation year 2019. The calculations were done by Vahanen Oy (Salminen et al. 2020). This assessment was supplemented by VTT calculations for products, which were not included in the EPD project. In the latter case, the applied approach was different, as the GWP values were calculated according to the defined concrete recipes, transportation distances, and energy consumption representing Finnish production conditions and with using GWP data of this database (such as natural aggregates, electricity and district heat etc.). |  | Ready mixed concrete is prepared by mixing the main raw materials cement, water and aggregate in accordance with the controlled proportion (according to the recipe). Chemical admixtures can be used to improve fresh and hardened concrete properties. Ready mix concrete can be delivered to site and it is suitable for casting different types and shapes of products. | Representative data for products purchased by the construction sector in Finland | 2021-02-05 11:24 | kg | 1.2 | 1.05 | >50 years | In Finland, the domestic share of the ready-mixed concrete market can be assumed to be 100%. Domestic sales of the Finnish ready-mix concrete companies was 315 million €. According to the sales, five main product manufacturers are Rudus Oy, Ruskon Betoni Oy, Lujabetoni Oy, Swerock and JA-KO Betoni Oy (Rakennusteollisuus RT statistics, 2018) and their domestic sales represent more than 85% of the total. | 1 | Global Warming Potential | kg CO2e/kg | A1-A3 Conservative | 0.119 | Volume | m3 | 2327 | 0 | 0 | <0.1 | 0 | 80 | 0 | 20 | 0 | Valmisbetoni, C20/25 | Fabriksbetong, C20/25 | Base | Concrete |  | Concrete-ready-mix-1.pdf | https://co2data.fi/reports/Concrete-ready-mix-1.pdf
FI | en-gb | 1.00.006 | YM, Finland | 2022-03-30 23:59 | 7000000320 | Material | 7 | 7c7ced48-ec47-41b6-8670-7c0aa7371ac7 | Ready-mix concrete, C20/25 | EN 206:2013+A1:2016 | Concrete - Specification, performance, production and conformity. | The GWP values are based on the data collected by the Finnish concrete industry for the purpose to develop generic EPDs for ready-mixed concrete products. The data is based on the operation year 2019. The calculations were done by Vahanen Oy (Salminen et al. 2020). This assessment was supplemented by VTT calculations for products, which were not included in the EPD project. In the latter case, the applied approach was different, as the GWP values were calculated according to the defined concrete recipes, transportation distances, and energy consumption representing Finnish production conditions and with using GWP data of this database (such as natural aggregates, electricity and district heat etc.). |  | Ready mixed concrete is prepared by mixing the main raw materials cement, water and aggregate in accordance with the controlled proportion (according to the recipe). Chemical admixtures can be used to improve fresh and hardened concrete properties. Ready mix concrete can be delivered to site and it is suitable for casting different types and shapes of products. | Representative data for products purchased by the construction sector in Finland | 2021-02-05 11:24 | kg | 1.2 | 1.05 | >50 years | In Finland, the domestic share of the ready-mixed concrete market can be assumed to be 100%. Domestic sales of the Finnish ready-mix concrete companies was 315 million €. According to the sales, five main product manufacturers are Rudus Oy, Ruskon Betoni Oy, Lujabetoni Oy, Swerock and JA-KO Betoni Oy (Rakennusteollisuus RT statistics, 2018) and their domestic sales represent more than 85% of the total. | 1 | Global Warming Potential | kg CO2e/kg | A1-A3 Conservative | 0.119 | Volume | m3 | 2327 | 0 | 0 | <0.1 | 0 | 80 | 0 | 20 | 0 | Valmisbetoni, C20/25 | Fabriksbetong, C20/25 |  | 2 Runkorakennustuotteet 21 Betonituotteet 213 Valmisbetonit | Talo2000 | Concrete-ready-mix-1.pdf | https://co2data.fi/reports/Concrete-ready-mix-1.pdf
FI | en-gb | 1.00.006 | YM, Finland | 2022-03-30 23:59 | 7000000326 | Material | 7 | 76c8f13d-336c-4369-894f-a98dac5b1eec | Ready-mix concrete C20/25, Green | EN 206:2013+A1:2016 | Concrete - Specification, performance, production and conformity. | The GWP values are based on the data collected by the Finnish concrete industry for the purpose to develop generic EPDs for ready-mixed concrete products. The data is based on the operation year 2019. The calculations were done by Vahanen Oy (Salminen et al. 2020). This assessment was supplemented by VTT calculations for products, which were not included in the EPD project. In the latter case, the applied approach was different, as the GWP values were calculated according to the defined concrete recipes, transportation distances, and energy consumption representing Finnish production conditions and with using GWP data of this database (such as natural aggregates, electricity and district heat etc.). |  | Ready mixed concrete is prepared by mixing the main raw materials cement, water and aggregate in accordance with the controlled proportion (according to the recipe). Chemical admixtures can be used to improve fresh and hardened concrete properties. Ready mix concrete can be delivered to site and it is suitable for casting different types and shapes of products. | Representative data for products purchased by the construction sector in Finland | 2021-02-05 11:19 | kg | 1.2 | 1.05 | >50 years | In Finland, the domestic share of the ready-mixed concrete market can be assumed to be 100%. Domestic sales of the Finnish ready-mix concrete companies was 315 million €. According to the sales, five main product manufacturers are Rudus Oy, Ruskon Betoni Oy, Lujabetoni Oy, Swerock and JA-KO Betoni Oy (Rakennusteollisuus RT statistics, 2018) and their domestic sales represent more than 85% of the total. | 1 | Global Warming Potential | kg CO2e/kg | A1-A3 Conservative | 0.089 | Volume | m3 | 2366 | 0 | 5 | <0.1 | 0 | 80 | 0 | 20 | 0 | Valmisbetoni C20/25, vihreä | Fabriksbetong C20/25, grön | Base | Concrete |  | Concrete-ready-mix-1.pdf | https://co2data.fi/reports/Concrete-ready-mix-1.pdf
FI | en-gb | 1.00.006 | YM, Finland | 2022-03-30 23:59 | 7000000326 | Material | 7 | 76c8f13d-336c-4369-894f-a98dac5b1eec | Ready-mix concrete C20/25, Green | EN 206:2013+A1:2016 | Concrete - Specification, performance, production and conformity. | The GWP values are based on the data collected by the Finnish concrete industry for the purpose to develop generic EPDs for ready-mixed concrete products. The data is based on the operation year 2019. The calculations were done by Vahanen Oy (Salminen et al. 2020). This assessment was supplemented by VTT calculations for products, which were not included in the EPD project. In the latter case, the applied approach was different, as the GWP values were calculated according to the defined concrete recipes, transportation distances, and energy consumption representing Finnish production conditions and with using GWP data of this database (such as natural aggregates, electricity and district heat etc.). |  | Ready mixed concrete is prepared by mixing the main raw materials cement, water and aggregate in accordance with the controlled proportion (according to the recipe). Chemical admixtures can be used to improve fresh and hardened concrete properties. Ready mix concrete can be delivered to site and it is suitable for casting different types and shapes of products. | Representative data for products purchased by the construction sector in Finland | 2021-02-05 11:19 | kg | 1.2 | 1.05 | >50 years | In Finland, the domestic share of the ready-mixed concrete market can be assumed to be 100%. Domestic sales of the Finnish ready-mix concrete companies was 315 million €. According to the sales, five main product manufacturers are Rudus Oy, Ruskon Betoni Oy, Lujabetoni Oy, Swerock and JA-KO Betoni Oy (Rakennusteollisuus RT statistics, 2018) and their domestic sales represent more than 85% of the total. | 1 | Global Warming Potential | kg CO2e/kg | A1-A3 Conservative | 0.089 | Volume | m3 | 2366 | 0 | 5 | <0.1 | 0 | 80 | 0 | 20 | 0 | Valmisbetoni C20/25, vihreä | Fabriksbetong C20/25, grön |  | 2 Runkorakennustuotteet 21 Betonituotteet 213 Valmisbetonit | Talo2000 | Concrete-ready-mix-1.pdf | https://co2data.fi/reports/Concrete-ready-mix-1.pdf
FI | en-gb | 1.00.006 | YM, Finland | 2022-03-30 23:59 | 7000000321 | Material | 7 | fc02872a-d756-4144-9548-067bf431efc4 | Ready-mix concrete C25/30 | EN 206:2013+A1:2016 | Concrete - Specification, performance, production and conformity. | The GWP values are based on the data collected by the Finnish concrete industry for the purpose to develop generic EPDs for ready-mixed concrete products. The data is based on the operation year 2019. The calculations were done by Vahanen Oy (Salminen et al. 2020). This assessment was supplemented by VTT calculations for products, which were not included in the EPD project. In the latter case, the applied approach was different, as the GWP values were calculated according to the defined concrete recipes, transportation distances, and energy consumption representing Finnish production conditions and with using GWP data of this database (such as natural aggregates, electricity and district heat etc.). |  | Ready mixed concrete is prepared by mixing the main raw materials cement, water and aggregate in accordance with the controlled proportion (according to the recipe). Chemical admixtures can be used to improve fresh and hardened concrete properties. Ready mix concrete can be delivered to site and it is suitable for casting different types and shapes of products. | Representative data for products purchased by the construction sector in Finland | 2021-02-05 11:24 | kg | 1.2 | 1.05 | >50 years | In Finland, the domestic share of the ready-mixed concrete market can be assumed to be 100%. Domestic sales of the Finnish ready-mix concrete companies was 315 million €. According to the sales, five main product manufacturers are Rudus Oy, Ruskon Betoni Oy, Lujabetoni Oy, Swerock and JA-KO Betoni Oy (Rakennusteollisuus RT statistics, 2018) and their domestic sales represent more than 85% of the total. | 1 | Global Warming Potential | kg CO2e/kg | A1-A3 Conservative | 0.12 | Volume | m3 | 2353 | 0 | 0 | <0.1 | 0 | 80 | 0 | 20 | 0 | Valmisbetoni C25/30 | Fabriksbetong C25/30 | Base | Concrete |  | Concrete-ready-mix-1.pdf | https://co2data.fi/reports/Concrete-ready-mix-1.pdf
FI | en-gb | 1.00.006 | YM, Finland | 2022-03-30 23:59 | 7000000321 | Material | 7 | fc02872a-d756-4144-9548-067bf431efc4 | Ready-mix concrete C25/30 | EN 206:2013+A1:2016 | Concrete - Specification, performance, production and conformity. | The GWP values are based on the data collected by the Finnish concrete industry for the purpose to develop generic EPDs for ready-mixed concrete products. The data is based on the operation year 2019. The calculations were done by Vahanen Oy (Salminen et al. 2020). This assessment was supplemented by VTT calculations for products, which were not included in the EPD project. In the latter case, the applied approach was different, as the GWP values were calculated according to the defined concrete recipes, transportation distances, and energy consumption representing Finnish production conditions and with using GWP data of this database (such as natural aggregates, electricity and district heat etc.). |  | Ready mixed concrete is prepared by mixing the main raw materials cement, water and aggregate in accordance with the controlled proportion (according to the recipe). Chemical admixtures can be used to improve fresh and hardened concrete properties. Ready mix concrete can be delivered to site and it is suitable for casting different types and shapes of products. | Representative data for products purchased by the construction sector in Finland | 2021-02-05 11:24 | kg | 1.2 | 1.05 | >50 years | In Finland, the domestic share of the ready-mixed concrete market can be assumed to be 100%. Domestic sales of the Finnish ready-mix concrete companies was 315 million €. According to the sales, five main product manufacturers are Rudus Oy, Ruskon Betoni Oy, Lujabetoni Oy, Swerock and JA-KO Betoni Oy (Rakennusteollisuus RT statistics, 2018) and their domestic sales represent more than 85% of the total. | 1 | Global Warming Potential | kg CO2e/kg | A1-A3 Conservative | 0.12 | Volume | m3 | 2353 | 0 | 0 | <0.1 | 0 | 80 | 0 | 20 | 0 | Valmisbetoni C25/30 | Fabriksbetong C25/30 |  | 2 Runkorakennustuotteet 21 Betonituotteet 213 Valmisbetonit | Talo2000 | Concrete-ready-mix-1.pdf | https://co2data.fi/reports/Concrete-ready-mix-1.pdf
FI | en-gb | 1.00.006 | YM, Finland | 2022-03-30 23:59 | 7000000322 | Material | 7 | a968ea62-9dfe-4b6f-87e0-99cc530bb92a | Ready-mix concrete, C30/37 | EN 206:2013+A1:2016 | Concrete - Specification, performance, production and conformity. | The GWP values are based on the data collected by the Finnish concrete industry for the purpose to develop generic EPDs for ready-mixed concrete products. The data is based on the operation year 2019. The calculations were done by Vahanen Oy (Salminen et al. 2020). This assessment was supplemented by VTT calculations for products, which were not included in the EPD project. In the latter case, the applied approach was different, as the GWP values were calculated according to the defined concrete recipes, transportation distances, and energy consumption representing Finnish production conditions and with using GWP data of this database (such as natural aggregates, electricity and district heat etc.). |  | Ready mixed concrete is prepared by mixing the main raw materials cement, water and aggregate in accordance with the controlled proportion (according to the recipe). Chemical admixtures can be used to improve fresh and hardened concrete properties. Ready mix concrete can be delivered to site and it is suitable for casting different types and shapes of products. | Representative data for products purchased by the construction sector in Finland | 2021-02-05 11:23 | kg | 1.2 | 1.05 | >50 years | In Finland, the domestic share of the ready-mixed concrete market can be assumed to be 100%. Domestic sales of the Finnish ready-mix concrete companies was 315 million €. According to the sales, five main product manufacturers are Rudus Oy, Ruskon Betoni Oy, Lujabetoni Oy, Swerock and JA-KO Betoni Oy (Rakennusteollisuus RT statistics, 2018) and their domestic sales represent more than 85% of the total. | 1 | Global Warming Potential | kg CO2e/kg | A1-A3 Conservative | 0.14 | Volume | m3 | 2363 | 0 | 0 | <0.1 | 0 | 80 | 0 | 20 | 0 | Valmisbetoni, C30/37 | Fabriksbetong, C30/37 | Base | Concrete |  | Concrete-ready-mix-1.pdf | https://co2data.fi/reports/Concrete-ready-mix-1.pdf
FI | en-gb | 1.00.006 | YM, Finland | 2022-03-30 23:59 | 7000000322 | Material | 7 | a968ea62-9dfe-4b6f-87e0-99cc530bb92a | Ready-mix concrete, C30/37 | EN 206:2013+A1:2016 | Concrete - Specification, performance, production and conformity. | The GWP values are based on the data collected by the Finnish concrete industry for the purpose to develop generic EPDs for ready-mixed concrete products. The data is based on the operation year 2019. The calculations were done by Vahanen Oy (Salminen et al. 2020). This assessment was supplemented by VTT calculations for products, which were not included in the EPD project. In the latter case, the applied approach was different, as the GWP values were calculated according to the defined concrete recipes, transportation distances, and energy consumption representing Finnish production conditions and with using GWP data of this database (such as natural aggregates, electricity and district heat etc.). |  | Ready mixed concrete is prepared by mixing the main raw materials cement, water and aggregate in accordance with the controlled proportion (according to the recipe). Chemical admixtures can be used to improve fresh and hardened concrete properties. Ready mix concrete can be delivered to site and it is suitable for casting different types and shapes of products. | Representative data for products purchased by the construction sector in Finland | 2021-02-05 11:23 | kg | 1.2 | 1.05 | >50 years | In Finland, the domestic share of the ready-mixed concrete market can be assumed to be 100%. Domestic sales of the Finnish ready-mix concrete companies was 315 million €. According to the sales, five main product manufacturers are Rudus Oy, Ruskon Betoni Oy, Lujabetoni Oy, Swerock and JA-KO Betoni Oy (Rakennusteollisuus RT statistics, 2018) and their domestic sales represent more than 85% of the total. | 1 | Global Warming Potential | kg CO2e/kg | A1-A3 Conservative | 0.14 | Volume | m3 | 2363 | 0 | 0 | <0.1 | 0 | 80 | 0 | 20 | 0 | Valmisbetoni, C30/37 | Fabriksbetong, C30/37 |  | 2 Runkorakennustuotteet 21 Betonituotteet 213 Valmisbetonit | Talo2000 | Concrete-ready-mix-1.pdf | https://co2data.fi/reports/Concrete-ready-mix-1.pdf
FI | en-gb | 1.00.006 | YM, Finland | 2022-03-30 23:59 | 7000000323 | Material | 7 | f64f2f79-496b-4a3d-9bc6-9e57074489cb | Ready-mix concrete C30/37 XF1 | EN 206:2013+A1:2016 | Concrete - Specification, performance, production and conformity. | The GWP values are based on the data collected by the Finnish concrete industry for the purpose to develop generic EPDs for ready-mixed concrete products. The data is based on the operation year 2019. The calculations were done by Vahanen Oy (Salminen et al. 2020). This assessment was supplemented by VTT calculations for products, which were not included in the EPD project. In the latter case, the applied approach was different, as the GWP values were calculated according to the defined concrete recipes, transportation distances, and energy consumption representing Finnish production conditions and with using GWP data of this database (such as natural aggregates, electricity and district heat etc.). |  | Ready mixed concrete is prepared by mixing the main raw materials cement, water and aggregate in accordance with the controlled proportion (according to the recipe). Chemical admixtures can be used to improve fresh and hardened concrete properties. Ready mix concrete can be delivered to site and it is suitable for casting different types and shapes of products. | Representative data for products purchased by the construction sector in Finland | 2021-02-05 11:21 | kg | 1.2 | 1.05 | >50 years | In Finland, the domestic share of the ready-mixed concrete market can be assumed to be 100%. Domestic sales of the Finnish ready-mix concrete companies was 315 million €. According to the sales, five main product manufacturers are Rudus Oy, Ruskon Betoni Oy, Lujabetoni Oy, Swerock and JA-KO Betoni Oy (Rakennusteollisuus RT statistics, 2018) and their domestic sales represent more than 85% of the total. | 1 | Global Warming Potential | kg CO2e/kg | A1-A3 Conservative | 0.15 | Volume | m3 | 2297 | 0 | 0 | <0.1 | 0 | 80 | 0 | 20 | 0 | Valmisbetoni C30/37 XF1 | Fabriksbetong C30/37 XF1 | Base | Concrete |  | Concrete-ready-mix-1.pdf | https://co2data.fi/reports/Concrete-ready-mix-1.pdf
FI | en-gb | 1.00.006 | YM, Finland | 2022-03-30 23:59 | 7000000323 | Material | 7 | f64f2f79-496b-4a3d-9bc6-9e57074489cb | Ready-mix concrete C30/37 XF1 | EN 206:2013+A1:2016 | Concrete - Specification, performance, production and conformity. | The GWP values are based on the data collected by the Finnish concrete industry for the purpose to develop generic EPDs for ready-mixed concrete products. The data is based on the operation year 2019. The calculations were done by Vahanen Oy (Salminen et al. 2020). This assessment was supplemented by VTT calculations for products, which were not included in the EPD project. In the latter case, the applied approach was different, as the GWP values were calculated according to the defined concrete recipes, transportation distances, and energy consumption representing Finnish production conditions and with using GWP data of this database (such as natural aggregates, electricity and district heat etc.). |  | Ready mixed concrete is prepared by mixing the main raw materials cement, water and aggregate in accordance with the controlled proportion (according to the recipe). Chemical admixtures can be used to improve fresh and hardened concrete properties. Ready mix concrete can be delivered to site and it is suitable for casting different types and shapes of products. | Representative data for products purchased by the construction sector in Finland | 2021-02-05 11:21 | kg | 1.2 | 1.05 | >50 years | In Finland, the domestic share of the ready-mixed concrete market can be assumed to be 100%. Domestic sales of the Finnish ready-mix concrete companies was 315 million €. According to the sales, five main product manufacturers are Rudus Oy, Ruskon Betoni Oy, Lujabetoni Oy, Swerock and JA-KO Betoni Oy (Rakennusteollisuus RT statistics, 2018) and their domestic sales represent more than 85% of the total. | 1 | Global Warming Potential | kg CO2e/kg | A1-A3 Conservative | 0.15 | Volume | m3 | 2297 | 0 | 0 | <0.1 | 0 | 80 | 0 | 20 | 0 | Valmisbetoni C30/37 XF1 | Fabriksbetong C30/37 XF1 |  | 2 Runkorakennustuotteet 21 Betonituotteet 213 Valmisbetonit | Talo2000 | Concrete-ready-mix-1.pdf | https://co2data.fi/reports/Concrete-ready-mix-1.pdf
FI | en-gb | 1.00.006 | YM, Finland | 2022-03-30 23:59 | 7000000324 | Material | 7 | d986dc60-fbca-44b5-b7df-77609e761b56 | Ready-mix concrete C40/50 | EN 206:2013+A1:2016 | Concrete - Specification, performance, production and conformity. | The GWP values are based on the data collected by the Finnish concrete industry for the purpose to develop generic EPDs for ready-mixed concrete products. The data is based on the operation year 2019. The calculations were done by Vahanen Oy (Salminen et al. 2020). This assessment was supplemented by VTT calculations for products, which were not included in the EPD project. In the latter case, the applied approach was different, as the GWP values were calculated according to the defined concrete recipes, transportation distances, and energy consumption representing Finnish production conditions and with using GWP data of this database (such as natural aggregates, electricity and district heat etc.). |  | Ready mixed concrete is prepared by mixing the main raw materials cement, water and aggregate in accordance with the controlled proportion (according to the recipe). Chemical admixtures can be used to improve fresh and hardened concrete properties. Ready mix concrete can be delivered to site and it is suitable for casting different types and shapes of products. | Representative data for products purchased by the construction sector in Finland | 2021-02-05 11:21 | kg | 1.2 | 1.05 | >50 years | In Finland, the domestic share of the ready-mixed concrete market can be assumed to be 100%. Domestic sales of the Finnish ready-mix concrete companies was 315 million €. According to the sales, five main product manufacturers are Rudus Oy, Ruskon Betoni Oy, Lujabetoni Oy, Swerock and JA-KO Betoni Oy (Rakennusteollisuus RT statistics, 2018) and their domestic sales represent more than 85% of the total. | 1 | Global Warming Potential | kg CO2e/kg | A1-A3 Conservative | 0.15 | Volume | m3 | 2375 | 0 | 0 | <0.1 | 0 | 80 | 0 | 20 | 0 | Valmisbetoni C40/50 | Fabriksbetong C40/50 | Base | Concrete |  | Concrete-ready-mix-1.pdf | https://co2data.fi/reports/Concrete-ready-mix-1.pdf
FI | en-gb | 1.00.006 | YM, Finland | 2022-03-30 23:59 | 7000000324 | Material | 7 | d986dc60-fbca-44b5-b7df-77609e761b56 | Ready-mix concrete C40/50 | EN 206:2013+A1:2016 | Concrete - Specification, performance, production and conformity. | The GWP values are based on the data collected by the Finnish concrete industry for the purpose to develop generic EPDs for ready-mixed concrete products. The data is based on the operation year 2019. The calculations were done by Vahanen Oy (Salminen et al. 2020). This assessment was supplemented by VTT calculations for products, which were not included in the EPD project. In the latter case, the applied approach was different, as the GWP values were calculated according to the defined concrete recipes, transportation distances, and energy consumption representing Finnish production conditions and with using GWP data of this database (such as natural aggregates, electricity and district heat etc.). |  | Ready mixed concrete is prepared by mixing the main raw materials cement, water and aggregate in accordance with the controlled proportion (according to the recipe). Chemical admixtures can be used to improve fresh and hardened concrete properties. Ready mix concrete can be delivered to site and it is suitable for casting different types and shapes of products. | Representative data for products purchased by the construction sector in Finland | 2021-02-05 11:21 | kg | 1.2 | 1.05 | >50 years | In Finland, the domestic share of the ready-mixed concrete market can be assumed to be 100%. Domestic sales of the Finnish ready-mix concrete companies was 315 million €. According to the sales, five main product manufacturers are Rudus Oy, Ruskon Betoni Oy, Lujabetoni Oy, Swerock and JA-KO Betoni Oy (Rakennusteollisuus RT statistics, 2018) and their domestic sales represent more than 85% of the total. | 1 | Global Warming Potential | kg CO2e/kg | A1-A3 Conservative | 0.15 | Volume | m3 | 2375 | 0 | 0 | <0.1 | 0 | 80 | 0 | 20 | 0 | Valmisbetoni C40/50 | Fabriksbetong C40/50 |  | 2 Runkorakennustuotteet 21 Betonituotteet 213 Valmisbetonit | Talo2000 | Concrete-ready-mix-1.pdf | https://co2data.fi/reports/Concrete-ready-mix-1.pdf
FI | en-gb | 1.00.006 | YM, Finland | 2022-03-30 23:59 | 7000000325 | Material | 7 | 5a071eda-e2d1-45d6-a239-9ba2bffe1485 | Ready-mix concrete C60/75 | EN 206:2013+A1:2016 | Concrete - Specification, performance, production and conformity. | The GWP values are based on the data collected by the Finnish concrete industry for the purpose to develop generic EPDs for ready-mixed concrete products. The data is based on the operation year 2019. The calculations were done by Vahanen Oy (Salminen et al. 2020). This assessment was supplemented by VTT calculations for products, which were not included in the EPD project. In the latter case, the applied approach was different, as the GWP values were calculated according to the defined concrete recipes, transportation distances, and energy consumption representing Finnish production conditions and with using GWP data of this database (such as natural aggregates, electricity and district heat etc.). |  | Ready mixed concrete is prepared by mixing the main raw materials cement, water and aggregate in accordance with the controlled proportion (according to the recipe). Chemical admixtures can be used to improve fresh and hardened concrete properties. Ready mix concrete can be delivered to site and it is suitable for casting different types and shapes of products. | Representative data for products purchased by the construction sector in Finland | 2021-02-05 11:20 | kg | 1.2 | 1.05 | >50 years | In Finland, the domestic share of the ready-mixed concrete market can be assumed to be 100%. Domestic sales of the Finnish ready-mix concrete companies was 315 million €. According to the sales, five main product manufacturers are Rudus Oy, Ruskon Betoni Oy, Lujabetoni Oy, Swerock and JA-KO Betoni Oy (Rakennusteollisuus RT statistics, 2018) and their domestic sales represent more than 85% of the total. | 1 | Global Warming Potential | kg CO2e/kg | A1-A3 Conservative | 0.19 | Volume | m3 | 2414 | 0 | 0 | <0.1 | 0 | 80 | 0 | 20 | 0 | Valmisbetoni C60/75 | Fabriksbetong C60/75 | Base | Concrete |  | Concrete-ready-mix-1.pdf | https://co2data.fi/reports/Concrete-ready-mix-1.pdf
FI | en-gb | 1.00.006 | YM, Finland | 2022-03-30 23:59 | 7000000325 | Material | 7 | 5a071eda-e2d1-45d6-a239-9ba2bffe1485 | Ready-mix concrete C60/75 | EN 206:2013+A1:2016 | Concrete - Specification, performance, production and conformity. | The GWP values are based on the data collected by the Finnish concrete industry for the purpose to develop generic EPDs for ready-mixed concrete products. The data is based on the operation year 2019. The calculations were done by Vahanen Oy (Salminen et al. 2020). This assessment was supplemented by VTT calculations for products, which were not included in the EPD project. In the latter case, the applied approach was different, as the GWP values were calculated according to the defined concrete recipes, transportation distances, and energy consumption representing Finnish production conditions and with using GWP data of this database (such as natural aggregates, electricity and district heat etc.). |  | Ready mixed concrete is prepared by mixing the main raw materials cement, water and aggregate in accordance with the controlled proportion (according to the recipe). Chemical admixtures can be used to improve fresh and hardened concrete properties. Ready mix concrete can be delivered to site and it is suitable for casting different types and shapes of products. | Representative data for products purchased by the construction sector in Finland | 2021-02-05 11:20 | kg | 1.2 | 1.05 | >50 years | In Finland, the domestic share of the ready-mixed concrete market can be assumed to be 100%. Domestic sales of the Finnish ready-mix concrete companies was 315 million €. According to the sales, five main product manufacturers are Rudus Oy, Ruskon Betoni Oy, Lujabetoni Oy, Swerock and JA-KO Betoni Oy (Rakennusteollisuus RT statistics, 2018) and their domestic sales represent more than 85% of the total. | 1 | Global Warming Potential | kg CO2e/kg | A1-A3 Conservative | 0.19 | Volume | m3 | 2414 | 0 | 0 | <0.1 | 0 | 80 | 0 | 20 | 0 | Valmisbetoni C60/75 | Fabriksbetong C60/75 |  | 2 Runkorakennustuotteet 21 Betonituotteet 213 Valmisbetonit | Talo2000 | Concrete-ready-mix-1.pdf | https://co2data.fi/reports/Concrete-ready-mix-1.pdf
FI | en-gb | 1.00.006 | YM, Finland | 2022-03-30 23:59 | 7000000367 | Material | 7 | 3c351ff3-e391-4583-9560-93d50835024d | Stabilizer, cement |  |  | GWP values calculated for Norkalk Terra stabilizers are proposed for the use in the Finnish national average database because of the representativeness. The products represent manufacturing in Finland (Lohja Tytyri mine), Reference: Norkalk 2019, calculation based on production figures. |  | Lime-based stabilisation products are used for soil stabilisation of wet and soft clay soil but also for demanding soil types. For column stabilisation, lime-based binder is added to the soil, which hardens to form a column that is typically 500 to 800 mm in diameter. The depth of the column varies according to the site, with the average depth being 10 to 15 metres. In mass stabilisation, lime-based binder is mixed into the clay or peat surface soil using equipment integrated in the excavator. <br /> | Representative data for products purchased by the construction sector in Finland | 2021-07-07 14:08 | kg | 1.2 | 1.05 | >50 years | Nordkalk is the leading company in the limestone industry in Nordic countries. In Finland, Nordkalk has mines in 11 locations, the largest of which are Lappeenranta, Parainen and Tytyri. Nordkalk accounted for approximately 66 % of the binder for pillar stabilisation in 2019.<br /> | 1 | Global Warming Potential | kg CO2e/kg | A1-A3 Conservative | 0.36 |  |  |  | 0 | 0 | <0.1 | 0 | 0 | 0 | 0 | 0 | Stabilointiaine, sementti | Stabilisator, cement | Base | Infra, yard, and foundations |  | Infra-stabilizer.pdf | https://co2data.fi/reports/Infra-stabilizer.pdf
FI | en-gb | 1.00.006 | YM, Finland | 2022-03-30 23:59 | 7000000367 | Material | 7 | 3c351ff3-e391-4583-9560-93d50835024d | Stabilizer, cement |  |  | GWP values calculated for Norkalk Terra stabilizers are proposed for the use in the Finnish national average database because of the representativeness. The products represent manufacturing in Finland (Lohja Tytyri mine), Reference: Norkalk 2019, calculation based on production figures. |  | Lime-based stabilisation products are used for soil stabilisation of wet and soft clay soil but also for demanding soil types. For column stabilisation, lime-based binder is added to the soil, which hardens to form a column that is typically 500 to 800 mm in diameter. The depth of the column varies according to the site, with the average depth being 10 to 15 metres. In mass stabilisation, lime-based binder is mixed into the clay or peat surface soil using equipment integrated in the excavator. <br /> | Representative data for products purchased by the construction sector in Finland | 2021-07-07 14:08 | kg | 1.2 | 1.05 | >50 years | Nordkalk is the leading company in the limestone industry in Nordic countries. In Finland, Nordkalk has mines in 11 locations, the largest of which are Lappeenranta, Parainen and Tytyri. Nordkalk accounted for approximately 66 % of the binder for pillar stabilisation in 2019.<br /> | 1 | Global Warming Potential | kg CO2e/kg | A1-A3 Conservative | 0.36 |  |  |  | 0 | 0 | <0.1 | 0 | 0 | 0 | 0 | 0 | Stabilointiaine, sementti | Stabilisator, cement |  | 1 Maa- ja aluerakennustuotteet 12 – Pohjarakennustuotteet 123.1 Injektointituotteet | Talo2000 | Infra-stabilizer.pdf | https://co2data.fi/reports/Infra-stabilizer.pdf
FI | en-gb | 1.00.006 | YM, Finland | 2022-03-30 23:59 | 7000000365 | Material | 7 | 8873c0a3-2373-4c5b-8ecc-14dd2dd3d3df | Stabilizer, Lime -cement, KC30 for harder soil, KC30 |  |  | GWP values calculated for Norkalk Terra stabilizers are proposed for the use in the Finnish national average database because of the representativeness. The products represent manufacturing in Finland (Lohja Tytyri mine), Reference: Norkalk 2019, calculation based on production figures. |  | Lime-based stabilisation products are used for soil stabilisation of wet and soft clay soil but also for demanding soil types. For column stabilisation, lime-based binder is added to the soil, which hardens to form a column that is typically 500 to 800 mm in diameter. The depth of the column varies according to the site, with the average depth being 10 to 15 metres. In mass stabilisation, lime-based binder is mixed into the clay or peat surface soil using equipment integrated in the excavator. <br /> | Representative data for products purchased by the construction sector in Finland | 2021-07-07 14:09 | kg | 1.2 | 1.05 | >50 years | Nordkalk is the leading company in the limestone industry in Nordic countries. In Finland, Nordkalk has mines in 11 locations, the largest of which are Lappeenranta, Parainen and Tytyri. Nordkalk accounted for approximately 66 % of the binder for pillar stabilisation in 2019.<br /> | 1 | Global Warming Potential | kg CO2e/kg | A1-A3 Conservative | 0.95 |  |  |  | 0 | 0 | <0.1 | 0 | 0 | 0 | 0 | 0 | Stabilointiaine, kalkki-sementti, KC30 vaativiin kohteisiin | Stabilisator, kalkcement, KC30 för krävande förhållanden | Base | Infra, yard, and foundations |  | Infra-stabilizer.pdf | https://co2data.fi/reports/Infra-stabilizer.pdf
FI | en-gb | 1.00.006 | YM, Finland | 2022-03-30 23:59 | 7000000365 | Material | 7 | 8873c0a3-2373-4c5b-8ecc-14dd2dd3d3df | Stabilizer, Lime -cement, KC30 for harder soil, KC30 |  |  | GWP values calculated for Norkalk Terra stabilizers are proposed for the use in the Finnish national average database because of the representativeness. The products represent manufacturing in Finland (Lohja Tytyri mine), Reference: Norkalk 2019, calculation based on production figures. |  | Lime-based stabilisation products are used for soil stabilisation of wet and soft clay soil but also for demanding soil types. For column stabilisation, lime-based binder is added to the soil, which hardens to form a column that is typically 500 to 800 mm in diameter. The depth of the column varies according to the site, with the average depth being 10 to 15 metres. In mass stabilisation, lime-based binder is mixed into the clay or peat surface soil using equipment integrated in the excavator. <br /> | Representative data for products purchased by the construction sector in Finland | 2021-07-07 14:09 | kg | 1.2 | 1.05 | >50 years | Nordkalk is the leading company in the limestone industry in Nordic countries. In Finland, Nordkalk has mines in 11 locations, the largest of which are Lappeenranta, Parainen and Tytyri. Nordkalk accounted for approximately 66 % of the binder for pillar stabilisation in 2019.<br /> | 1 | Global Warming Potential | kg CO2e/kg | A1-A3 Conservative | 0.95 |  |  |  | 0 | 0 | <0.1 | 0 | 0 | 0 | 0 | 0 | Stabilointiaine, kalkki-sementti, KC30 vaativiin kohteisiin | Stabilisator, kalkcement, KC30 för krävande förhållanden |  | 1 Maa- ja aluerakennustuotteet 12 – Pohjarakennustuotteet 123.1 Injektointituotteet | Talo2000 | Infra-stabilizer.pdf | https://co2data.fi/reports/Infra-stabilizer.pdf
FI | en-gb | 1.00.006 | YM, Finland | 2022-03-30 23:59 | 7000000363 | Material | 7 | 9579f360-927e-4d8e-8519-dd358e88e7c6 | Stabilizer, lime -cement, KC50 general |  |  | GWP values calculated for Norkalk Terra stabilizers are proposed for the use in the Finnish national average database because of the representativeness. The products represent manufacturing in Finland (Lohja Tytyri mine), Reference: Norkalk 2019, calculation based on production figures. |  | Lime-based stabilisation products are used for soil stabilisation of wet and soft clay soil but also for demanding soil types. For column stabilisation, lime-based binder is added to the soil, which hardens to form a column that is typically 500 to 800 mm in diameter. The depth of the column varies according to the site, with the average depth being 10 to 15 metres. In mass stabilisation, lime-based binder is mixed into the clay or peat surface soil using equipment integrated in the excavator. <br /> | Representative data for products purchased by the construction sector in Finland | 2021-07-07 14:09 | kg | 1.2 | 1.05 | >50 years | Nordkalk is the leading company in the limestone industry in Nordic countries. In Finland, Nordkalk has mines in 11 locations, the largest of which are Lappeenranta, Parainen and Tytyri. Nordkalk accounted for approximately 66 % of the binder for pillar stabilisation in 2019.<br /> | 1 | Global Warming Potential | kg CO2e/kg | A1-A3 Conservative | 1.1 |  |  |  | 0 | 0 | <0.1 | 0 | 0 | 0 | 0 | 0 | Stabilointiaine, kalkki-sementti, KC50, yleinen | Stabilisator, kalkcement, KC50, generell | Base | Infra, yard, and foundations |  | Infra-stabilizer.pdf | https://co2data.fi/reports/Infra-stabilizer.pdf
FI | en-gb | 1.00.006 | YM, Finland | 2022-03-30 23:59 | 7000000363 | Material | 7 | 9579f360-927e-4d8e-8519-dd358e88e7c6 | Stabilizer, lime -cement, KC50 general |  |  | GWP values calculated for Norkalk Terra stabilizers are proposed for the use in the Finnish national average database because of the representativeness. The products represent manufacturing in Finland (Lohja Tytyri mine), Reference: Norkalk 2019, calculation based on production figures. |  | Lime-based stabilisation products are used for soil stabilisation of wet and soft clay soil but also for demanding soil types. For column stabilisation, lime-based binder is added to the soil, which hardens to form a column that is typically 500 to 800 mm in diameter. The depth of the column varies according to the site, with the average depth being 10 to 15 metres. In mass stabilisation, lime-based binder is mixed into the clay or peat surface soil using equipment integrated in the excavator. <br /> | Representative data for products purchased by the construction sector in Finland | 2021-07-07 14:09 | kg | 1.2 | 1.05 | >50 years | Nordkalk is the leading company in the limestone industry in Nordic countries. In Finland, Nordkalk has mines in 11 locations, the largest of which are Lappeenranta, Parainen and Tytyri. Nordkalk accounted for approximately 66 % of the binder for pillar stabilisation in 2019.<br /> | 1 | Global Warming Potential | kg CO2e/kg | A1-A3 Conservative | 1.1 |  |  |  | 0 | 0 | <0.1 | 0 | 0 | 0 | 0 | 0 | Stabilointiaine, kalkki-sementti, KC50, yleinen | Stabilisator, kalkcement, KC50, generell |  | 1 Maa- ja aluerakennustuotteet 12 – Pohjarakennustuotteet 123.1 Injektointituotteet | Talo2000 | Infra-stabilizer.pdf | https://co2data.fi/reports/Infra-stabilizer.pdf
FI | en-gb | 1.00.006 | YM, Finland | 2022-03-30 23:59 | 7000000364 | Material | 7 | b7b25982-5669-49e3-ac03-d470815db571 | Stabilizer, lime -cement with secondary raw material, POZ |  |  | GWP values calculated for Norkalk Terra stabilizers are proposed for the use in the Finnish national average database because of the representativeness. The products represent manufacturing in Finland (Lohja Tytyri mine), Reference: Norkalk 2019, calculation based on production figures. |  | Lime-based stabilisation products are used for soil stabilisation of wet and soft clay soil but also for demanding soil types. For column stabilisation, lime-based binder is added to the soil, which hardens to form a column that is typically 500 to 800 mm in diameter. The depth of the column varies according to the site, with the average depth being 10 to 15 metres. In mass stabilisation, lime-based binder is mixed into the clay or peat surface soil using equipment integrated in the excavator. <br /> | Representative data for products purchased by the construction sector in Finland | 2021-07-07 14:13 | kg | 1.2 | 1.05 | >50 years | Nordkalk is the leading company in the limestone industry in Nordic countries. In Finland, Nordkalk has mines in 11 locations, the largest of which are Lappeenranta, Parainen and Tytyri. Nordkalk accounted for approximately 66 % of the binder for pillar stabilisation in 2019.<br /> | 1 | Global Warming Potential | kg CO2e/kg | A1-A3 Conservative | 0.73 |  |  |  | 0 | 33 | <0.1 | 0 | 0 | 0 | 0 | 0 | Stabilointiaine, kalkki-sementti, sivutuotteita, POZ | Stabilisator, kalkcement, biproduct, POZ | Base | Infra, yard, and foundations |  | Infra-stabilizer.pdf | https://co2data.fi/reports/Infra-stabilizer.pdf
FI | en-gb | 1.00.006 | YM, Finland | 2022-03-30 23:59 | 7000000364 | Material | 7 | b7b25982-5669-49e3-ac03-d470815db571 | Stabilizer, lime -cement with secondary raw material, POZ |  |  | GWP values calculated for Norkalk Terra stabilizers are proposed for the use in the Finnish national average database because of the representativeness. The products represent manufacturing in Finland (Lohja Tytyri mine), Reference: Norkalk 2019, calculation based on production figures. |  | Lime-based stabilisation products are used for soil stabilisation of wet and soft clay soil but also for demanding soil types. For column stabilisation, lime-based binder is added to the soil, which hardens to form a column that is typically 500 to 800 mm in diameter. The depth of the column varies according to the site, with the average depth being 10 to 15 metres. In mass stabilisation, lime-based binder is mixed into the clay or peat surface soil using equipment integrated in the excavator. <br /> | Representative data for products purchased by the construction sector in Finland | 2021-07-07 14:13 | kg | 1.2 | 1.05 | >50 years | Nordkalk is the leading company in the limestone industry in Nordic countries. In Finland, Nordkalk has mines in 11 locations, the largest of which are Lappeenranta, Parainen and Tytyri. Nordkalk accounted for approximately 66 % of the binder for pillar stabilisation in 2019.<br /> | 1 | Global Warming Potential | kg CO2e/kg | A1-A3 Conservative | 0.73 |  |  |  | 0 | 33 | <0.1 | 0 | 0 | 0 | 0 | 0 | Stabilointiaine, kalkki-sementti, sivutuotteita, POZ | Stabilisator, kalkcement, biproduct, POZ |  | 1 Maa- ja aluerakennustuotteet 12 – Pohjarakennustuotteet 123.1 Injektointituotteet | Talo2000 | Infra-stabilizer.pdf | https://co2data.fi/reports/Infra-stabilizer.pdf
FI | en-gb | 1.00.006 | YM, Finland | 2022-03-30 23:59 | 7000000366 | Material | 7 | bd5058ea-5857-49ff-9037-2c781f493166 | Stabilizer, lime-cement-gypsum with secondary raw material, for problematic soil |  |  | GWP values calculated for Norkalk Terra stabilizers are proposed for the use in the Finnish national average database because of the representativeness. The products represent manufacturing in Finland (Lohja Tytyri mine), Reference: Norkalk 2019, calculation based on production figures. |  | Lime-based stabilisation products are used for soil stabilisation of wet and soft clay soil but also for demanding soil types. For column stabilisation, lime-based binder is added to the soil, which hardens to form a column that is typically 500 to 800 mm in diameter. The depth of the column varies according to the site, with the average depth being 10 to 15 metres. In mass stabilisation, lime-based binder is mixed into the clay or peat surface soil using equipment integrated in the excavator. <br /> | Representative data for products purchased by the construction sector in Finland | 2021-07-07 14:13 | kg | 1.2 | 1.05 | >50 years | Nordkalk is the leading company in the limestone industry in Nordic countries. In Finland, Nordkalk has mines in 11 locations, the largest of which are Lappeenranta, Parainen and Tytyri. Nordkalk accounted for approximately 66 % of the binder for pillar stabilisation in 2019.<br /> | 1 | Global Warming Potential | kg CO2e/kg | A1-A3 Conservative | 0.29 |  |  |  | 0 | 33 | <0.1 | 0 | 0 | 0 | 0 | 0 | Stabilointiaine, kalkki-sementti-kipsi, sivutuotteita, hyvin vaativiin kohteisiin | Stabilisator, kalk-cement-gips, biproduct, för särskilt krävande förhållanden | Base | Infra, yard, and foundations |  | Infra-stabilizer.pdf | https://co2data.fi/reports/Infra-stabilizer.pdf
FI | en-gb | 1.00.006 | YM, Finland | 2022-03-30 23:59 | 7000000366 | Material | 7 | bd5058ea-5857-49ff-9037-2c781f493166 | Stabilizer, lime-cement-gypsum with secondary raw material, for problematic soil |  |  | GWP values calculated for Norkalk Terra stabilizers are proposed for the use in the Finnish national average database because of the representativeness. The products represent manufacturing in Finland (Lohja Tytyri mine), Reference: Norkalk 2019, calculation based on production figures. |  | Lime-based stabilisation products are used for soil stabilisation of wet and soft clay soil but also for demanding soil types. For column stabilisation, lime-based binder is added to the soil, which hardens to form a column that is typically 500 to 800 mm in diameter. The depth of the column varies according to the site, with the average depth being 10 to 15 metres. In mass stabilisation, lime-based binder is mixed into the clay or peat surface soil using equipment integrated in the excavator. <br /> | Representative data for products purchased by the construction sector in Finland | 2021-07-07 14:13 | kg | 1.2 | 1.05 | >50 years | Nordkalk is the leading company in the limestone industry in Nordic countries. In Finland, Nordkalk has mines in 11 locations, the largest of which are Lappeenranta, Parainen and Tytyri. Nordkalk accounted for approximately 66 % of the binder for pillar stabilisation in 2019.<br /> | 1 | Global Warming Potential | kg CO2e/kg | A1-A3 Conservative | 0.29 |  |  |  | 0 | 33 | <0.1 | 0 | 0 | 0 | 0 | 0 | Stabilointiaine, kalkki-sementti-kipsi, sivutuotteita, hyvin vaativiin kohteisiin | Stabilisator, kalk-cement-gips, biproduct, för särskilt krävande förhållanden |  | 1 Maa- ja aluerakennustuotteet 12 – Pohjarakennustuotteet 123.1 Injektointituotteet | Talo2000 | Infra-stabilizer.pdf | https://co2data.fi/reports/Infra-stabilizer.pdf
FI | en-gb | 1.00.006 | YM, Finland | 2022-03-30 23:59 | 7000000247 | Material | 7 | c3a9cd40-60d9-434a-ba9f-9f7b7331b89e | Stone wool insulation, blowing, average density 33 kg/m3 | EN 13162 | Thermal insulation products for buildings. Factory made mineral wool (MW) products | The proposal is to use the values published by Paroc for Scandinavian market. Paroc is the market leader and the only domestic manufacturer of stone wool in Finland. The carbon footprint values published for stone wool are quite similar in different EPDs. |  | Stonewool is manufactured from volcanic rock materials such as basalt and dolomite and recycled materials. The production process starts with melting of the raw materials. The melt is then fiberized, and few percentages of binder is added. The binder connects the fibres to each other and is later cured in the process, making the product format stable. | Representative data for products purchased by the construction sector in Finland | 2021-07-07 14:28 | kg | 1.2 | 1.01 | >50 years | The market of mineral wool in Finland is largely domestic. Regarding the Finnish manufacturers, the two biggest manufacturers are Saint Gobain with Isover glass wool and Paroc with stonewool. Mineral wool is also imported from Russia, Poland, and other countries. In Finland stone wool is only manufactured by Owens Corning (Paroc) in Parainen. The share of domestic manufacturing for use in buildings is high (estimated at 65-70% share of stone wool market in Finland).<br /> | 1 | Global Warming Potential | kg CO2e/kg | A1-A3 Conservative | 1.5 | Volume | m3 | 33 | 0 | 0 | <0.1 | 0 | 0 | 0 | 100 | 0 | Kivivillaeriste, puhallusvilla, keskimääräinen tiheys 33 kg/m3 | Stenullsisolering, lösull, genomsnittlig densitet 33 kg/m3 | Base | Insulation and water proofing |  | Insulation-stone-wool-1.pdf | https://co2data.fi/reports/Insulation-stone-wool-1.pdf
FI | en-gb | 1.00.006 | YM, Finland | 2022-03-30 23:59 | 7000000247 | Material | 7 | c3a9cd40-60d9-434a-ba9f-9f7b7331b89e | Stone wool insulation, blowing, average density 33 kg/m3 | EN 13162 | Thermal insulation products for buildings. Factory made mineral wool (MW) products | The proposal is to use the values published by Paroc for Scandinavian market. Paroc is the market leader and the only domestic manufacturer of stone wool in Finland. The carbon footprint values published for stone wool are quite similar in different EPDs. |  | Stonewool is manufactured from volcanic rock materials such as basalt and dolomite and recycled materials. The production process starts with melting of the raw materials. The melt is then fiberized, and few percentages of binder is added. The binder connects the fibres to each other and is later cured in the process, making the product format stable. | Representative data for products purchased by the construction sector in Finland | 2021-07-07 14:28 | kg | 1.2 | 1.01 | >50 years | The market of mineral wool in Finland is largely domestic. Regarding the Finnish manufacturers, the two biggest manufacturers are Saint Gobain with Isover glass wool and Paroc with stonewool. Mineral wool is also imported from Russia, Poland, and other countries. In Finland stone wool is only manufactured by Owens Corning (Paroc) in Parainen. The share of domestic manufacturing for use in buildings is high (estimated at 65-70% share of stone wool market in Finland).<br /> | 1 | Global Warming Potential | kg CO2e/kg | A1-A3 Conservative | 1.5 | Volume | m3 | 33 | 0 | 0 | <0.1 | 0 | 0 | 0 | 100 | 0 | Kivivillaeriste, puhallusvilla, keskimääräinen tiheys 33 kg/m3 | Stenullsisolering, lösull, genomsnittlig densitet 33 kg/m3 |  | 271.1 Mineraalipohjaiset lämmöneristeet 271.11 Pehmeät eristeet 271.113 Levyt ja matot 271.114 Puhallus- irtovilla | Talo2000 | Insulation-stone-wool-1.pdf | https://co2data.fi/reports/Insulation-stone-wool-1.pdf
FI | en-gb | 1.00.006 | YM, Finland | 2022-03-30 23:59 | 7000000247 | Material | 7 | c3a9cd40-60d9-434a-ba9f-9f7b7331b89e | Stone wool insulation, blowing, average density 33 kg/m3 | EN 13162 | Thermal insulation products for buildings. Factory made mineral wool (MW) products | The proposal is to use the values published by Paroc for Scandinavian market. Paroc is the market leader and the only domestic manufacturer of stone wool in Finland. The carbon footprint values published for stone wool are quite similar in different EPDs. |  | Stonewool is manufactured from volcanic rock materials such as basalt and dolomite and recycled materials. The production process starts with melting of the raw materials. The melt is then fiberized, and few percentages of binder is added. The binder connects the fibres to each other and is later cured in the process, making the product format stable. | Representative data for products purchased by the construction sector in Finland | 2021-07-07 14:28 | kg | 1.2 | 1.01 | >50 years | The market of mineral wool in Finland is largely domestic. Regarding the Finnish manufacturers, the two biggest manufacturers are Saint Gobain with Isover glass wool and Paroc with stonewool. Mineral wool is also imported from Russia, Poland, and other countries. In Finland stone wool is only manufactured by Owens Corning (Paroc) in Parainen. The share of domestic manufacturing for use in buildings is high (estimated at 65-70% share of stone wool market in Finland).<br /> | 1 | Global Warming Potential | kg CO2e/kg | A1-A3 Conservative | 1.5 | Note |  | ʎ=0.041W/mK, GWP(A1-A3)=1,60 kg CO2e/m2 at R=1 | 0 | 0 | <0.1 | 0 | 0 | 0 | 100 | 0 | Kivivillaeriste, puhallusvilla, keskimääräinen tiheys 33 kg/m3 | Stenullsisolering, lösull, genomsnittlig densitet 33 kg/m3 | Base | Insulation and water proofing |  | Insulation-stone-wool-1.pdf | https://co2data.fi/reports/Insulation-stone-wool-1.pdf
FI | en-gb | 1.00.006 | YM, Finland | 2022-03-30 23:59 | 7000000247 | Material | 7 | c3a9cd40-60d9-434a-ba9f-9f7b7331b89e | Stone wool insulation, blowing, average density 33 kg/m3 | EN 13162 | Thermal insulation products for buildings. Factory made mineral wool (MW) products | The proposal is to use the values published by Paroc for Scandinavian market. Paroc is the market leader and the only domestic manufacturer of stone wool in Finland. The carbon footprint values published for stone wool are quite similar in different EPDs. |  | Stonewool is manufactured from volcanic rock materials such as basalt and dolomite and recycled materials. The production process starts with melting of the raw materials. The melt is then fiberized, and few percentages of binder is added. The binder connects the fibres to each other and is later cured in the process, making the product format stable. | Representative data for products purchased by the construction sector in Finland | 2021-07-07 14:28 | kg | 1.2 | 1.01 | >50 years | The market of mineral wool in Finland is largely domestic. Regarding the Finnish manufacturers, the two biggest manufacturers are Saint Gobain with Isover glass wool and Paroc with stonewool. Mineral wool is also imported from Russia, Poland, and other countries. In Finland stone wool is only manufactured by Owens Corning (Paroc) in Parainen. The share of domestic manufacturing for use in buildings is high (estimated at 65-70% share of stone wool market in Finland).<br /> | 1 | Global Warming Potential | kg CO2e/kg | A1-A3 Conservative | 1.5 | Note |  | ʎ=0.041W/mK, GWP(A1-A3)=1,60 kg CO2e/m2 at R=1 | 0 | 0 | <0.1 | 0 | 0 | 0 | 100 | 0 | Kivivillaeriste, puhallusvilla, keskimääräinen tiheys 33 kg/m3 | Stenullsisolering, lösull, genomsnittlig densitet 33 kg/m3 |  | 271.1 Mineraalipohjaiset lämmöneristeet 271.11 Pehmeät eristeet 271.113 Levyt ja matot 271.114 Puhallus- irtovilla | Talo2000 | Insulation-stone-wool-1.pdf | https://co2data.fi/reports/Insulation-stone-wool-1.pdf
FI | en-gb | 1.00.006 | YM, Finland | 2022-03-30 23:59 | 7000000285 | Material | 7 | 4c6aed1d-0f07-44e4-a095-1bf7d9079fb8 | Aluminium foil, scrap 0% | EN 15088 | Aluminium and aluminium alloys. Structural products for construction works. Technical conditions for inspection and delivery. | The proposal is to define 4 generic values for aluminium products: <br /> 1) aluminium profile, tube and rod, scrap content 0; <br /> 2) aluminium profile scrap content 100, and 75% minimum; <br /> 3) aluminium sheet, scrap content 0; <br /> 4) aluminium foil, scrap content 0. <br /> The results are based on the results provided by the Finnish manufacturer of aluminium profiles and on the separate data published by the raw material manufacturers. <br /> |  | Aluminium is used in construction for example for the manufacture of doors, windows, facade panels, light ceilings, railings, fences, telecommunication masts, solar energy technology, HVAC devices, racks, ladders, and stairs. Aluminium profiles also provide frames to support for large glazed surfaces such as verandas and curtain walls. The electrical devices industry uses aluminium in conductors, cooling profiles and device cases.<br /> The most essential issue that affects the climate impact of aluminium products is the scrap content. According to EEA, secondary aluminium based production requires roughly 5 % of the original energy consumption. All aluminium products can be recycled after use. Aluminium losses in melting are low, roughly 3 %. The current recycling rate in construction sector for aluminium is estimated at 96 %. <br /> Hot-Rolled Aluminium: Aluminium sheet and plate rolled at a high temperature. <br /> Cold-Rolled Aluminium: Previously hot-rolled sheet subsequently rolled at or near room temperature to make the metal thinner and stronger. <br /> Extruded Aluminium: Aluminium that is fed through a hydraulic press to make a particular shape. | Representative data for products purchased by the construction sector in Finland | 2021-01-28 15:12 | kg | 1.2 | 1.1 | >50 years | At present, China produces the majority (54%) of primary aluminium in the world. Other regions hold a much smaller share. Europe represents 7% of global production. There is aluminium metal supply industry (primary and recycling) in Norway, Iceland, and Sweden. In addition, there are several aluminium plants in all Nordic countries involved in extrusion. In Finland, all aluminium metal - including primary and recycled – is imported. The biggest manufacturers of aluminium profiles in Finland are Purso Oy and Mäkelä Alu. | 1 | Global Warming Potential | kg CO2e/kg | A1-A3 Typical | 12 | Volume | m3 | 2800 | 0 | 0 | <0.1 | 0 | 95 | 0 | 5 | 0 | Alumiinikalvo, romu 0% |  | Base | Steel and other metals |  | REPORT-METALS-ALUMINIUM.pdf | https://co2data.fi/reports/REPORT-METALS-ALUMINIUM.pdf
FI | en-gb | 1.00.006 | YM, Finland | 2022-03-30 23:59 | 7000000285 | Material | 7 | 4c6aed1d-0f07-44e4-a095-1bf7d9079fb8 | Aluminium foil, scrap 0% | EN 15088 | Aluminium and aluminium alloys. Structural products for construction works. Technical conditions for inspection and delivery. | The proposal is to define 4 generic values for aluminium products: <br /> 1) aluminium profile, tube and rod, scrap content 0; <br /> 2) aluminium profile scrap content 100, and 75% minimum; <br /> 3) aluminium sheet, scrap content 0; <br /> 4) aluminium foil, scrap content 0. <br /> The results are based on the results provided by the Finnish manufacturer of aluminium profiles and on the separate data published by the raw material manufacturers. <br /> |  | Aluminium is used in construction for example for the manufacture of doors, windows, facade panels, light ceilings, railings, fences, telecommunication masts, solar energy technology, HVAC devices, racks, ladders, and stairs. Aluminium profiles also provide frames to support for large glazed surfaces such as verandas and curtain walls. The electrical devices industry uses aluminium in conductors, cooling profiles and device cases.<br /> The most essential issue that affects the climate impact of aluminium products is the scrap content. According to EEA, secondary aluminium based production requires roughly 5 % of the original energy consumption. All aluminium products can be recycled after use. Aluminium losses in melting are low, roughly 3 %. The current recycling rate in construction sector for aluminium is estimated at 96 %. <br /> Hot-Rolled Aluminium: Aluminium sheet and plate rolled at a high temperature. <br /> Cold-Rolled Aluminium: Previously hot-rolled sheet subsequently rolled at or near room temperature to make the metal thinner and stronger. <br /> Extruded Aluminium: Aluminium that is fed through a hydraulic press to make a particular shape. | Representative data for products purchased by the construction sector in Finland | 2021-01-28 15:12 | kg | 1.2 | 1.1 | >50 years | At present, China produces the majority (54%) of primary aluminium in the world. Other regions hold a much smaller share. Europe represents 7% of global production. There is aluminium metal supply industry (primary and recycling) in Norway, Iceland, and Sweden. In addition, there are several aluminium plants in all Nordic countries involved in extrusion. In Finland, all aluminium metal - including primary and recycled – is imported. The biggest manufacturers of aluminium profiles in Finland are Purso Oy and Mäkelä Alu. | 1 | Global Warming Potential | kg CO2e/kg | A1-A3 Typical | 12 | Volume | m3 | 2800 | 0 | 0 | <0.1 | 0 | 95 | 0 | 5 | 0 | Alumiinikalvo, romu 0% |  |  | 222 Alumiinituotteet, Aluminium products 222.2 Alumiiniputket ja -tangot, Aluminium sections 222.3 Alumiinilevyt, Aluminium sheets 222.4 Alumiiniritilät, Aluminium grilles 222.5 Alumiiniverkot, Aluminium mesh | Talo2000 | REPORT-METALS-ALUMINIUM.pdf | https://co2data.fi/reports/REPORT-METALS-ALUMINIUM.pdf
FI | en-gb | 1.00.006 | YM, Finland | 2022-03-30 23:59 | 7000000281 | Material | 7 | 499c9c44-740a-4ee2-9b00-c73c9be50658 | Aluminium profile, scrap 100% | EN 15088 | Aluminium and aluminium alloys. Structural products for construction works. Technical conditions for inspection and delivery. | The proposal is to define 4 generic values for aluminium products: <br /> 1) aluminium profile, tube and rod, scrap content 0; <br /> 2) aluminium profile scrap content 100, and 75% minimum; <br /> 3) aluminium sheet, scrap content 0; <br /> 4) aluminium foil, scrap content 0. <br /> The results are based on the results provided by the Finnish manufacturer of aluminium profiles and on the separate data published by the raw material manufacturers. <br /> |  | Aluminium is used in construction for example for the manufacture of doors, windows, facade panels, light ceilings, railings, fences, telecommunication masts, solar energy technology, HVAC devices, racks, ladders, and stairs. Aluminium profiles also provide frames to support for large glazed surfaces such as verandas and curtain walls. The electrical devices industry uses aluminium in conductors, cooling profiles and device cases.<br /> The most essential issue that affects the climate impact of aluminium products is the scrap content. According to EEA, secondary aluminium based production requires roughly 5 % of the original energy consumption. All aluminium products can be recycled after use. Aluminium losses in melting are low, roughly 3 %. The current recycling rate in construction sector for aluminium is estimated at 96 %. <br /> Hot-Rolled Aluminium: Aluminium sheet and plate rolled at a high temperature. <br /> Cold-Rolled Aluminium: Previously hot-rolled sheet subsequently rolled at or near room temperature to make the metal thinner and stronger. <br /> Extruded Aluminium: Aluminium that is fed through a hydraulic press to make a particular shape. | Representative data for products purchased by the construction sector in Finland | 2021-07-21 13:17 | kg | 1.2 | 1.03 | >50 years | At present, China produces the majority (54%) of primary aluminium in the world. Other regions hold a much smaller share. Europe represents 7% of global production. There is aluminium metal supply industry (primary and recycling) in Norway, Iceland, and Sweden. In addition, there are several aluminium plants in all Nordic countries involved in extrusion. In Finland, all aluminium metal - including primary and recycled – is imported. The biggest manufacturers of aluminium profiles in Finland are Purso Oy and Mäkelä Alu. | 1 | Global Warming Potential | kg CO2e/kg | A1-A3 Typical | 1.7 | Volume | m3 | 2700 | 0 | 100 | <0.1 | 0 | 95 | 0 | 5 | 0 | Alumiiniprofiili, romu 100% | Aluminiumprofil, metallskrot 100% | Base | Steel and other metals |  | REPORT-METALS-ALUMINIUM.pdf | https://co2data.fi/reports/REPORT-METALS-ALUMINIUM.pdf
FI | en-gb | 1.00.006 | YM, Finland | 2022-03-30 23:59 | 7000000281 | Material | 7 | 499c9c44-740a-4ee2-9b00-c73c9be50658 | Aluminium profile, scrap 100% | EN 15088 | Aluminium and aluminium alloys. Structural products for construction works. Technical conditions for inspection and delivery. | The proposal is to define 4 generic values for aluminium products: <br /> 1) aluminium profile, tube and rod, scrap content 0; <br /> 2) aluminium profile scrap content 100, and 75% minimum; <br /> 3) aluminium sheet, scrap content 0; <br /> 4) aluminium foil, scrap content 0. <br /> The results are based on the results provided by the Finnish manufacturer of aluminium profiles and on the separate data published by the raw material manufacturers. <br /> |  | Aluminium is used in construction for example for the manufacture of doors, windows, facade panels, light ceilings, railings, fences, telecommunication masts, solar energy technology, HVAC devices, racks, ladders, and stairs. Aluminium profiles also provide frames to support for large glazed surfaces such as verandas and curtain walls. The electrical devices industry uses aluminium in conductors, cooling profiles and device cases.<br /> The most essential issue that affects the climate impact of aluminium products is the scrap content. According to EEA, secondary aluminium based production requires roughly 5 % of the original energy consumption. All aluminium products can be recycled after use. Aluminium losses in melting are low, roughly 3 %. The current recycling rate in construction sector for aluminium is estimated at 96 %. <br /> Hot-Rolled Aluminium: Aluminium sheet and plate rolled at a high temperature. <br /> Cold-Rolled Aluminium: Previously hot-rolled sheet subsequently rolled at or near room temperature to make the metal thinner and stronger. <br /> Extruded Aluminium: Aluminium that is fed through a hydraulic press to make a particular shape. | Representative data for products purchased by the construction sector in Finland | 2021-07-21 13:17 | kg | 1.2 | 1.03 | >50 years | At present, China produces the majority (54%) of primary aluminium in the world. Other regions hold a much smaller share. Europe represents 7% of global production. There is aluminium metal supply industry (primary and recycling) in Norway, Iceland, and Sweden. In addition, there are several aluminium plants in all Nordic countries involved in extrusion. In Finland, all aluminium metal - including primary and recycled – is imported. The biggest manufacturers of aluminium profiles in Finland are Purso Oy and Mäkelä Alu. | 1 | Global Warming Potential | kg CO2e/kg | A1-A3 Typical | 1.7 | Volume | m3 | 2700 | 0 | 100 | <0.1 | 0 | 95 | 0 | 5 | 0 | Alumiiniprofiili, romu 100% | Aluminiumprofil, metallskrot 100% |  | 222 Alumiinituotteet, Aluminium products 222.2 Alumiiniputket ja -tangot, Aluminium sections 222.3 Alumiinilevyt, Aluminium sheets 222.4 Alumiiniritilät, Aluminium grilles 222.5 Alumiiniverkot, Aluminium mesh | Talo2000 | REPORT-METALS-ALUMINIUM.pdf | https://co2data.fi/reports/REPORT-METALS-ALUMINIUM.pdf
FI | en-gb | 1.00.006 | YM, Finland | 2022-03-30 23:59 | 7000000282 | Material | 7 | 7065cfc8-4923-4d92-aa45-badedc37ac7b | Aluminium profile, scrap min 75% | EN 15088 | Aluminium and aluminium alloys. Structural products for construction works. Technical conditions for inspection and delivery | The proposal is to define 4 generic values for aluminium products: <br /> 1) aluminium profile, tube and rod, scrap content 0; <br /> 2) aluminium profile scrap content 100, and 75% minimum; <br /> 3) aluminium sheet, scrap content 0; <br /> 4) aluminium foil, scrap content 0. <br /> The results are based on the results provided by the Finnish manufacturer of aluminium profiles and on the separate data published by the raw material manufacturers. <br /> |  | Aluminium is used in construction for example for the manufacture of doors, windows, facade panels, light ceilings, railings, fences, telecommunication masts, solar energy technology, HVAC devices, racks, ladders, and stairs. Aluminium profiles also provide frames to support for large glazed surfaces such as verandas and curtain walls. The electrical devices industry uses aluminium in conductors, cooling profiles and device cases.<br /> The most essential issue that affects the climate impact of aluminium products is the scrap content. According to EEA, secondary aluminium based production requires roughly 5 % of the original energy consumption. All aluminium products can be recycled after use. Aluminium losses in melting are low, roughly 3 %. The current recycling rate in construction sector for aluminium is estimated at 96 %. <br /> Hot-Rolled Aluminium: Aluminium sheet and plate rolled at a high temperature. <br /> Cold-Rolled Aluminium: Previously hot-rolled sheet subsequently rolled at or near room temperature to make the metal thinner and stronger. <br /> Extruded Aluminium: Aluminium that is fed through a hydraulic press to make a particular shape. | Representative data for products purchased by the construction sector in Finland | 2021-02-03 13:32 | kg | 1.2 | 1.03 | >50 years | At present, China produces the majority (54%) of primary aluminium in the world. Other regions hold a much smaller share. Europe represents 7% of global production. There is aluminium metal supply industry (primary and recycling) in Norway, Iceland, and Sweden. In addition, there are several aluminium plants in all Nordic countries involved in extrusion. In Finland, all aluminium metal - including primary and recycled – is imported. The biggest manufacturers of aluminium profiles in Finland are Purso Oy and Mäkelä Alu. | 1 | Global Warming Potential | kg CO2e/kg | A1-A3 Typical | 2.6 | Volume | m3 | 2700 | 0 | 75 | <0.1 | 0 | 95 | 0 | 5 | 0 | Alumiiniprofiili, romu min 75% |  | Base | Steel and other metals |  | REPORT-METALS-ALUMINIUM.pdf | https://co2data.fi/reports/REPORT-METALS-ALUMINIUM.pdf
FI | en-gb | 1.00.006 | YM, Finland | 2022-03-30 23:59 | 7000000282 | Material | 7 | 7065cfc8-4923-4d92-aa45-badedc37ac7b | Aluminium profile, scrap min 75% | EN 15088 | Aluminium and aluminium alloys. Structural products for construction works. Technical conditions for inspection and delivery | The proposal is to define 4 generic values for aluminium products: <br /> 1) aluminium profile, tube and rod, scrap content 0; <br /> 2) aluminium profile scrap content 100, and 75% minimum; <br /> 3) aluminium sheet, scrap content 0; <br /> 4) aluminium foil, scrap content 0. <br /> The results are based on the results provided by the Finnish manufacturer of aluminium profiles and on the separate data published by the raw material manufacturers. <br /> |  | Aluminium is used in construction for example for the manufacture of doors, windows, facade panels, light ceilings, railings, fences, telecommunication masts, solar energy technology, HVAC devices, racks, ladders, and stairs. Aluminium profiles also provide frames to support for large glazed surfaces such as verandas and curtain walls. The electrical devices industry uses aluminium in conductors, cooling profiles and device cases.<br /> The most essential issue that affects the climate impact of aluminium products is the scrap content. According to EEA, secondary aluminium based production requires roughly 5 % of the original energy consumption. All aluminium products can be recycled after use. Aluminium losses in melting are low, roughly 3 %. The current recycling rate in construction sector for aluminium is estimated at 96 %. <br /> Hot-Rolled Aluminium: Aluminium sheet and plate rolled at a high temperature. <br /> Cold-Rolled Aluminium: Previously hot-rolled sheet subsequently rolled at or near room temperature to make the metal thinner and stronger. <br /> Extruded Aluminium: Aluminium that is fed through a hydraulic press to make a particular shape. | Representative data for products purchased by the construction sector in Finland | 2021-02-03 13:32 | kg | 1.2 | 1.03 | >50 years | At present, China produces the majority (54%) of primary aluminium in the world. Other regions hold a much smaller share. Europe represents 7% of global production. There is aluminium metal supply industry (primary and recycling) in Norway, Iceland, and Sweden. In addition, there are several aluminium plants in all Nordic countries involved in extrusion. In Finland, all aluminium metal - including primary and recycled – is imported. The biggest manufacturers of aluminium profiles in Finland are Purso Oy and Mäkelä Alu. | 1 | Global Warming Potential | kg CO2e/kg | A1-A3 Typical | 2.6 | Volume | m3 | 2700 | 0 | 75 | <0.1 | 0 | 95 | 0 | 5 | 0 | Alumiiniprofiili, romu min 75% |  |  | 222 Alumiinituotteet, Aluminium products 222.2 Alumiiniputket ja -tangot, Aluminium sections 222.3 Alumiinilevyt, Aluminium sheets 222.4 Alumiiniritilät, Aluminium grilles 222.5 Alumiiniverkot, Aluminium mesh | Talo2000 | REPORT-METALS-ALUMINIUM.pdf | https://co2data.fi/reports/REPORT-METALS-ALUMINIUM.pdf
FI | en-gb | 1.00.006 | YM, Finland | 2022-03-30 23:59 | 7000000280 | Material | 7 | 840435c7-7ac6-465d-b189-2e67c9c469f4 | Aluminium profile, tube, rod, extruded, scrap 0% | EN 15088 | Aluminium and aluminium alloys. Structural products for construction works. Technical conditions for inspection and delivery. | The proposal is to define 4 generic values for aluminium products: <br /> 1) aluminium profile, tube and rod, scrap content 0; <br /> 2) aluminium profile scrap content 100, and 75% minimum; <br /> 3) aluminium sheet, scrap content 0; <br /> 4) aluminium foil, scrap content 0. <br /> The results are based on the results provided by the Finnish manufacturer of aluminium profiles and on the separate data published by the raw material manufacturers. <br /> |  | Aluminium is used in construction for example for the manufacture of doors, windows, facade panels, light ceilings, railings, fences, telecommunication masts, solar energy technology, HVAC devices, racks, ladders, and stairs. Aluminium profiles also provide frames to support for large glazed surfaces such as verandas and curtain walls. The electrical devices industry uses aluminium in conductors, cooling profiles and device cases.<br /> The most essential issue that affects the climate impact of aluminium products is the scrap content. According to EEA, secondary aluminium based production requires roughly 5 % of the original energy consumption. All aluminium products can be recycled after use. Aluminium losses in melting are low, roughly 3 %. The current recycling rate in construction sector for aluminium is estimated at 96 %. <br /> Hot-Rolled Aluminium: Aluminium sheet and plate rolled at a high temperature. <br /> Cold-Rolled Aluminium: Previously hot-rolled sheet subsequently rolled at or near room temperature to make the metal thinner and stronger. <br /> Extruded Aluminium: Aluminium that is fed through a hydraulic press to make a particular shape. | Representative data for products purchased by the construction sector in Finland | 2021-07-21 13:21 | kg | 1.2 | 1.03 | >50 years | At present, China produces the majority (54%) of primary aluminium in the world. Other regions hold a much smaller share. Europe represents 7% of global production. There is aluminium metal supply industry (primary and recycling) in Norway, Iceland, and Sweden. In addition, there are several aluminium plants in all Nordic countries involved in extrusion. In Finland, all aluminium metal - including primary and recycled – is imported. The biggest manufacturers of aluminium profiles in Finland are Purso Oy and Mäkelä Alu. | 1 | Global Warming Potential | kg CO2e/kg | A1-A3 Typical | 6 | Volume | m3 | 2700 | 0 | 0 | <0.1 | 0 | 95 | 0 | 5 | 0 | Alumiiniprofiili, -putki, -tanko, suulakepuristettu, romu 0% | Aluminiumprofil, rör, stång, extrudat, metallskort 0% | Base | Steel and other metals |  | REPORT-METALS-ALUMINIUM.pdf | https://co2data.fi/reports/REPORT-METALS-ALUMINIUM.pdf
FI | en-gb | 1.00.006 | YM, Finland | 2022-03-30 23:59 | 7000000280 | Material | 7 | 840435c7-7ac6-465d-b189-2e67c9c469f4 | Aluminium profile, tube, rod, extruded, scrap 0% | EN 15088 | Aluminium and aluminium alloys. Structural products for construction works. Technical conditions for inspection and delivery. | The proposal is to define 4 generic values for aluminium products: <br /> 1) aluminium profile, tube and rod, scrap content 0; <br /> 2) aluminium profile scrap content 100, and 75% minimum; <br /> 3) aluminium sheet, scrap content 0; <br /> 4) aluminium foil, scrap content 0. <br /> The results are based on the results provided by the Finnish manufacturer of aluminium profiles and on the separate data published by the raw material manufacturers. <br /> |  | Aluminium is used in construction for example for the manufacture of doors, windows, facade panels, light ceilings, railings, fences, telecommunication masts, solar energy technology, HVAC devices, racks, ladders, and stairs. Aluminium profiles also provide frames to support for large glazed surfaces such as verandas and curtain walls. The electrical devices industry uses aluminium in conductors, cooling profiles and device cases.<br /> The most essential issue that affects the climate impact of aluminium products is the scrap content. According to EEA, secondary aluminium based production requires roughly 5 % of the original energy consumption. All aluminium products can be recycled after use. Aluminium losses in melting are low, roughly 3 %. The current recycling rate in construction sector for aluminium is estimated at 96 %. <br /> Hot-Rolled Aluminium: Aluminium sheet and plate rolled at a high temperature. <br /> Cold-Rolled Aluminium: Previously hot-rolled sheet subsequently rolled at or near room temperature to make the metal thinner and stronger. <br /> Extruded Aluminium: Aluminium that is fed through a hydraulic press to make a particular shape. | Representative data for products purchased by the construction sector in Finland | 2021-07-21 13:21 | kg | 1.2 | 1.03 | >50 years | At present, China produces the majority (54%) of primary aluminium in the world. Other regions hold a much smaller share. Europe represents 7% of global production. There is aluminium metal supply industry (primary and recycling) in Norway, Iceland, and Sweden. In addition, there are several aluminium plants in all Nordic countries involved in extrusion. In Finland, all aluminium metal - including primary and recycled – is imported. The biggest manufacturers of aluminium profiles in Finland are Purso Oy and Mäkelä Alu. | 1 | Global Warming Potential | kg CO2e/kg | A1-A3 Typical | 6 | Volume | m3 | 2700 | 0 | 0 | <0.1 | 0 | 95 | 0 | 5 | 0 | Alumiiniprofiili, -putki, -tanko, suulakepuristettu, romu 0% | Aluminiumprofil, rör, stång, extrudat, metallskort 0% |  | 222 Alumiinituotteet, Aluminium products 222.2 Alumiiniputket ja -tangot, Aluminium sections 222.3 Alumiinilevyt, Aluminium sheets 222.4 Alumiiniritilät, Aluminium grilles 222.5 Alumiiniverkot, Aluminium mesh | Talo2000 | REPORT-METALS-ALUMINIUM.pdf | https://co2data.fi/reports/REPORT-METALS-ALUMINIUM.pdf
FI | en-gb | 1.00.006 | YM, Finland | 2022-03-30 23:59 | 7000000283 | Material | 7 | 5cef5e4e-f8ea-40b3-9093-fc93d78baa0b | Aluminium sheet for walls and ceilings, scrap 0% | EN 15088 | Aluminium and aluminium alloys. Structural products for construction works. Technical conditions for inspection and delivery | The proposal is to define 4 generic values for aluminium products: <br /> 1) aluminium profile, tube and rod, scrap content 0; <br /> 2) aluminium profile scrap content 100, and 75% minimum; <br /> 3) aluminium sheet, scrap content 0; <br /> 4) aluminium foil, scrap content 0. <br /> The results are based on the results provided by the Finnish manufacturer of aluminium profiles and on the separate data published by the raw material manufacturers. <br /> |  | Aluminium is used in construction for example for the manufacture of doors, windows, facade panels, light ceilings, railings, fences, telecommunication masts, solar energy technology, HVAC devices, racks, ladders, and stairs. Aluminium profiles also provide frames to support for large glazed surfaces such as verandas and curtain walls. The electrical devices industry uses aluminium in conductors, cooling profiles and device cases.<br /> The most essential issue that affects the climate impact of aluminium products is the scrap content. According to EEA, secondary aluminium based production requires roughly 5 % of the original energy consumption. All aluminium products can be recycled after use. Aluminium losses in melting are low, roughly 3 %. The current recycling rate in construction sector for aluminium is estimated at 96 %. <br /> Hot-Rolled Aluminium: Aluminium sheet and plate rolled at a high temperature. <br /> Cold-Rolled Aluminium: Previously hot-rolled sheet subsequently rolled at or near room temperature to make the metal thinner and stronger. <br /> Extruded Aluminium: Aluminium that is fed through a hydraulic press to make a particular shape. | Representative data for products purchased by the construction sector in Finland | 2021-07-21 13:24 | kg | 1.2 | 1.05 | >50 years | At present, China produces the majority (54%) of primary aluminium in the world. Other regions hold a much smaller share. Europe represents 7% of global production. There is aluminium metal supply industry (primary and recycling) in Norway, Iceland, and Sweden. In addition, there are several aluminium plants in all Nordic countries involved in extrusion. In Finland, all aluminium metal - including primary and recycled – is imported. The biggest manufacturers of aluminium profiles in Finland are Purso Oy and Mäkelä Alu. | 1 | Global Warming Potential | kg CO2e/kg | A1-A3 Typical | 10 | Volume | m3 | 2700 | 0 | 0 | <0.1 | 0 | 96 | 0 | 4 | 0 | Alumiinilevy seiniin ja kattoihin, romu 0% | Aluminiumplåt för väggar och tak, metallskrot 0% | Base | Steel and other metals |  | REPORT-METALS-ALUMINIUM.pdf | https://co2data.fi/reports/REPORT-METALS-ALUMINIUM.pdf
FI | en-gb | 1.00.006 | YM, Finland | 2022-03-30 23:59 | 7000000283 | Material | 7 | 5cef5e4e-f8ea-40b3-9093-fc93d78baa0b | Aluminium sheet for walls and ceilings, scrap 0% | EN 15088 | Aluminium and aluminium alloys. Structural products for construction works. Technical conditions for inspection and delivery | The proposal is to define 4 generic values for aluminium products: <br /> 1) aluminium profile, tube and rod, scrap content 0; <br /> 2) aluminium profile scrap content 100, and 75% minimum; <br /> 3) aluminium sheet, scrap content 0; <br /> 4) aluminium foil, scrap content 0. <br /> The results are based on the results provided by the Finnish manufacturer of aluminium profiles and on the separate data published by the raw material manufacturers. <br /> |  | Aluminium is used in construction for example for the manufacture of doors, windows, facade panels, light ceilings, railings, fences, telecommunication masts, solar energy technology, HVAC devices, racks, ladders, and stairs. Aluminium profiles also provide frames to support for large glazed surfaces such as verandas and curtain walls. The electrical devices industry uses aluminium in conductors, cooling profiles and device cases.<br /> The most essential issue that affects the climate impact of aluminium products is the scrap content. According to EEA, secondary aluminium based production requires roughly 5 % of the original energy consumption. All aluminium products can be recycled after use. Aluminium losses in melting are low, roughly 3 %. The current recycling rate in construction sector for aluminium is estimated at 96 %. <br /> Hot-Rolled Aluminium: Aluminium sheet and plate rolled at a high temperature. <br /> Cold-Rolled Aluminium: Previously hot-rolled sheet subsequently rolled at or near room temperature to make the metal thinner and stronger. <br /> Extruded Aluminium: Aluminium that is fed through a hydraulic press to make a particular shape. | Representative data for products purchased by the construction sector in Finland | 2021-07-21 13:24 | kg | 1.2 | 1.05 | >50 years | At present, China produces the majority (54%) of primary aluminium in the world. Other regions hold a much smaller share. Europe represents 7% of global production. There is aluminium metal supply industry (primary and recycling) in Norway, Iceland, and Sweden. In addition, there are several aluminium plants in all Nordic countries involved in extrusion. In Finland, all aluminium metal - including primary and recycled – is imported. The biggest manufacturers of aluminium profiles in Finland are Purso Oy and Mäkelä Alu. | 1 | Global Warming Potential | kg CO2e/kg | A1-A3 Typical | 10 | Volume | m3 | 2700 | 0 | 0 | <0.1 | 0 | 96 | 0 | 4 | 0 | Alumiinilevy seiniin ja kattoihin, romu 0% | Aluminiumplåt för väggar och tak, metallskrot 0% |  | 222 Alumiinituotteet, Aluminium products 222.2 Alumiiniputket ja -tangot, Aluminium sections 222.3 Alumiinilevyt, Aluminium sheets 222.4 Alumiiniritilät, Aluminium grilles 222.5 Alumiiniverkot, Aluminium mesh | Talo2000 | REPORT-METALS-ALUMINIUM.pdf | https://co2data.fi/reports/REPORT-METALS-ALUMINIUM.pdf
FI | en-gb | 1.00.006 | YM, Finland | 2022-03-30 23:59 | 7000000221 | Material | 7 | 068d438d-9ada-4640-b099-f051db8e2cf0 | Calcium silicate brick | EN 771-2 | Specification for masonry units. Part 2: Calcium silicate masonry units | The selected average value is based on the published EPD by the only Finnish manufacture. <br /> Application in load-bearing and non-load-bearing structures. |  | Calcium silicate bricks and blocks are made from a mixture of burnt lime, quartz-rich sand, and water. The mixture is pressed with high pressure. To achieve the final strength bricks and blocks are autoclaved with high vapour pressure and temperature (+160...+200ºC). Coloured calcium silicate bricks are made by adding pigmentation. Crushed quartz is used in the manufacture of white bricks. The share of sand is roughly 92% in the composition of calcium silicate bricks. | Representative data for products purchased by the construction sector in Finland | 2021-07-07 14:47 | kg | 1.2 | 1.05 | >50 years | Kiikala factory (Weber) is the only calcium silicate brick manufacturing plant in the Nordic countries. The whole production volume is used in Finland. Calcium silicate bricks for facades are not currently manufactured but blocks for facades (protected masonry). | 1 | Global Warming Potential | kg CO2e/kg | A1-A3 Typical | 0.13 | Volume | m3 | 1620 | 0 | 0 | <0.1 | 0 | 100 | 0 | 0 | 0 | Kalkkihiekkatiili, kalkkihiekkaharkko | Kalksandsten, kalksandsblock | Base | Mineral materials and glass (excluding concrete) |  | Minerals-calcium-silicate-brick-and-block-2.pdf | https://co2data.fi/reports/Minerals-calcium-silicate-brick-and-block-2.pdf
FI | en-gb | 1.00.006 | YM, Finland | 2022-03-30 23:59 | 7000000221 | Material | 7 | 068d438d-9ada-4640-b099-f051db8e2cf0 | Calcium silicate brick | EN 771-2 | Specification for masonry units. Part 2: Calcium silicate masonry units | The selected average value is based on the published EPD by the only Finnish manufacture. <br /> Application in load-bearing and non-load-bearing structures. |  | Calcium silicate bricks and blocks are made from a mixture of burnt lime, quartz-rich sand, and water. The mixture is pressed with high pressure. To achieve the final strength bricks and blocks are autoclaved with high vapour pressure and temperature (+160...+200ºC). Coloured calcium silicate bricks are made by adding pigmentation. Crushed quartz is used in the manufacture of white bricks. The share of sand is roughly 92% in the composition of calcium silicate bricks. | Representative data for products purchased by the construction sector in Finland | 2021-07-07 14:47 | kg | 1.2 | 1.05 | >50 years | Kiikala factory (Weber) is the only calcium silicate brick manufacturing plant in the Nordic countries. The whole production volume is used in Finland. Calcium silicate bricks for facades are not currently manufactured but blocks for facades (protected masonry). | 1 | Global Warming Potential | kg CO2e/kg | A1-A3 Typical | 0.13 | Volume | m3 | 1620 | 0 | 0 | <0.1 | 0 | 100 | 0 | 0 | 0 | Kalkkihiekkatiili, kalkkihiekkaharkko | Kalksandsten, kalksandsblock |  | 231.1 Kalkkihiekkatiilet, clacium silicate bricks | Talo2000 | Minerals-calcium-silicate-brick-and-block-2.pdf | https://co2data.fi/reports/Minerals-calcium-silicate-brick-and-block-2.pdf
FI | en-gb | 1.00.006 | YM, Finland | 2022-03-30 23:59 | 7000000221 | Material | 7 | 068d438d-9ada-4640-b099-f051db8e2cf0 | Calcium silicate brick | EN 771-2 | Specification for masonry units. Part 2: Calcium silicate masonry units | The selected average value is based on the published EPD by the only Finnish manufacture. <br /> Application in load-bearing and non-load-bearing structures. |  | Calcium silicate bricks and blocks are made from a mixture of burnt lime, quartz-rich sand, and water. The mixture is pressed with high pressure. To achieve the final strength bricks and blocks are autoclaved with high vapour pressure and temperature (+160...+200ºC). Coloured calcium silicate bricks are made by adding pigmentation. Crushed quartz is used in the manufacture of white bricks. The share of sand is roughly 92% in the composition of calcium silicate bricks. | Representative data for products purchased by the construction sector in Finland | 2021-07-07 14:47 | kg | 1.2 | 1.05 | >50 years | Kiikala factory (Weber) is the only calcium silicate brick manufacturing plant in the Nordic countries. The whole production volume is used in Finland. Calcium silicate bricks for facades are not currently manufactured but blocks for facades (protected masonry). | 1 | Global Warming Potential | kg CO2e/kg | A1-A3 Typical | 0.13 | Note |  | Solutions for alternative load-bearing and non-load-bearing purposes together with information of need of bricks or blocks per m2 of different kinds of walls are given by the Finnish manufacture. | 0 | 0 | <0.1 | 0 | 100 | 0 | 0 | 0 | Kalkkihiekkatiili, kalkkihiekkaharkko | Kalksandsten, kalksandsblock | Base | Mineral materials and glass (excluding concrete) |  | Minerals-calcium-silicate-brick-and-block-2.pdf | https://co2data.fi/reports/Minerals-calcium-silicate-brick-and-block-2.pdf
FI | en-gb | 1.00.006 | YM, Finland | 2022-03-30 23:59 | 7000000221 | Material | 7 | 068d438d-9ada-4640-b099-f051db8e2cf0 | Calcium silicate brick | EN 771-2 | Specification for masonry units. Part 2: Calcium silicate masonry units | The selected average value is based on the published EPD by the only Finnish manufacture. <br /> Application in load-bearing and non-load-bearing structures. |  | Calcium silicate bricks and blocks are made from a mixture of burnt lime, quartz-rich sand, and water. The mixture is pressed with high pressure. To achieve the final strength bricks and blocks are autoclaved with high vapour pressure and temperature (+160...+200ºC). Coloured calcium silicate bricks are made by adding pigmentation. Crushed quartz is used in the manufacture of white bricks. The share of sand is roughly 92% in the composition of calcium silicate bricks. | Representative data for products purchased by the construction sector in Finland | 2021-07-07 14:47 | kg | 1.2 | 1.05 | >50 years | Kiikala factory (Weber) is the only calcium silicate brick manufacturing plant in the Nordic countries. The whole production volume is used in Finland. Calcium silicate bricks for facades are not currently manufactured but blocks for facades (protected masonry). | 1 | Global Warming Potential | kg CO2e/kg | A1-A3 Typical | 0.13 | Note |  | Solutions for alternative load-bearing and non-load-bearing purposes together with information of need of bricks or blocks per m2 of different kinds of walls are given by the Finnish manufacture. | 0 | 0 | <0.1 | 0 | 100 | 0 | 0 | 0 | Kalkkihiekkatiili, kalkkihiekkaharkko | Kalksandsten, kalksandsblock |  | 231.1 Kalkkihiekkatiilet, clacium silicate bricks | Talo2000 | Minerals-calcium-silicate-brick-and-block-2.pdf | https://co2data.fi/reports/Minerals-calcium-silicate-brick-and-block-2.pdf
FI | en-gb | 1.00.006 | YM, Finland | 2022-03-30 23:59 | 7000000538 | Material | 7 | 4992fa3e-8aab-4a24-ab57-55363e064725 | Ceramic tile for floors | EN 14411:2016 | Ceramic tiles | Ceramic floor tiles: The proposed generic values for the ceramic floor tiles are taken as average values from a range of EPDs from relevant markets. <br /> Ceramic wall tiles: The proposed generic values for the ceramic wall tiles are taken as average values from a range of EPDs from relevant markets. |  | The biggest embodied carbon impacts from ceramic tiles comes from the manufacturing of the product (> 60 %). The emissions from raw materials account for approximately 20 – 30 % of the GWP of the product. | Representative data for products purchased by the construction sector in Finland | 2021-01-28 11:28 | kg | 1.2 | 1.1 | >50 years | In the ceramic tiles market, there is no domestic manufacturing in Finland at all. Majority of the ceramic tiles are imported from the Mediterranean basin (Italy, Turkey, Spain). | 1 | Global Warming Potential | kg CO2e/kg | A1-A3 Typical | 0.55 | Unit | unit | 20 | 0 | 0 | <0.1 | 0 | 90 | 0 | 10 | 0 | Keraaminen lattialaatta | Keramiska golvplattor | Base | Floorings and surface materials |  | Supplementary-ceramic-tiles.pdf | https://co2data.fi/reports/Supplementary-ceramic-tiles.pdf
FI | en-gb | 1.00.006 | YM, Finland | 2022-03-30 23:59 | 7000000538 | Material | 7 | 4992fa3e-8aab-4a24-ab57-55363e064725 | Ceramic tile for floors | EN 14411:2016 | Ceramic tiles | Ceramic floor tiles: The proposed generic values for the ceramic floor tiles are taken as average values from a range of EPDs from relevant markets. <br /> Ceramic wall tiles: The proposed generic values for the ceramic wall tiles are taken as average values from a range of EPDs from relevant markets. |  | The biggest embodied carbon impacts from ceramic tiles comes from the manufacturing of the product (> 60 %). The emissions from raw materials account for approximately 20 – 30 % of the GWP of the product. | Representative data for products purchased by the construction sector in Finland | 2021-01-28 11:28 | kg | 1.2 | 1.1 | >50 years | In the ceramic tiles market, there is no domestic manufacturing in Finland at all. Majority of the ceramic tiles are imported from the Mediterranean basin (Italy, Turkey, Spain). | 1 | Global Warming Potential | kg CO2e/kg | A1-A3 Typical | 0.55 | Unit | unit | 20 | 0 | 0 | <0.1 | 0 | 90 | 0 | 10 | 0 | Keraaminen lattialaatta | Keramiska golvplattor | Base | Mineral materials and glass (excluding concrete) |  | Supplementary-ceramic-tiles.pdf | https://co2data.fi/reports/Supplementary-ceramic-tiles.pdf
FI | en-gb | 1.00.006 | YM, Finland | 2022-03-30 23:59 | 7000000538 | Material | 7 | 4992fa3e-8aab-4a24-ab57-55363e064725 | Ceramic tile for floors | EN 14411:2016 | Ceramic tiles | Ceramic floor tiles: The proposed generic values for the ceramic floor tiles are taken as average values from a range of EPDs from relevant markets. <br /> Ceramic wall tiles: The proposed generic values for the ceramic wall tiles are taken as average values from a range of EPDs from relevant markets. |  | The biggest embodied carbon impacts from ceramic tiles comes from the manufacturing of the product (> 60 %). The emissions from raw materials account for approximately 20 – 30 % of the GWP of the product. | Representative data for products purchased by the construction sector in Finland | 2021-01-28 11:28 | kg | 1.2 | 1.1 | >50 years | In the ceramic tiles market, there is no domestic manufacturing in Finland at all. Majority of the ceramic tiles are imported from the Mediterranean basin (Italy, Turkey, Spain). | 1 | Global Warming Potential | kg CO2e/kg | A1-A3 Typical | 0.55 | Unit | unit | 20 | 0 | 0 | <0.1 | 0 | 90 | 0 | 10 | 0 | Keraaminen lattialaatta | Keramiska golvplattor | Base | Paints, screeds, and mortars |  | Supplementary-ceramic-tiles.pdf | https://co2data.fi/reports/Supplementary-ceramic-tiles.pdf
FI | en-gb | 1.00.006 | YM, Finland | 2022-03-30 23:59 | 7000000538 | Material | 7 | 4992fa3e-8aab-4a24-ab57-55363e064725 | Ceramic tile for floors | EN 14411:2016 | Ceramic tiles | Ceramic floor tiles: The proposed generic values for the ceramic floor tiles are taken as average values from a range of EPDs from relevant markets. <br /> Ceramic wall tiles: The proposed generic values for the ceramic wall tiles are taken as average values from a range of EPDs from relevant markets. |  | The biggest embodied carbon impacts from ceramic tiles comes from the manufacturing of the product (> 60 %). The emissions from raw materials account for approximately 20 – 30 % of the GWP of the product. | Representative data for products purchased by the construction sector in Finland | 2021-01-28 11:28 | kg | 1.2 | 1.1 | >50 years | In the ceramic tiles market, there is no domestic manufacturing in Finland at all. Majority of the ceramic tiles are imported from the Mediterranean basin (Italy, Turkey, Spain). | 1 | Global Warming Potential | kg CO2e/kg | A1-A3 Typical | 0.55 | Unit | unit | 20 | 0 | 0 | <0.1 | 0 | 90 | 0 | 10 | 0 | Keraaminen lattialaatta | Keramiska golvplattor | Base | Supplementary products |  | Supplementary-ceramic-tiles.pdf | https://co2data.fi/reports/Supplementary-ceramic-tiles.pdf
FI | en-gb | 1.00.006 | YM, Finland | 2022-03-30 23:59 | 7000000538 | Material | 7 | 4992fa3e-8aab-4a24-ab57-55363e064725 | Ceramic tile for floors | EN 14411:2016 | Ceramic tiles | Ceramic floor tiles: The proposed generic values for the ceramic floor tiles are taken as average values from a range of EPDs from relevant markets. <br /> Ceramic wall tiles: The proposed generic values for the ceramic wall tiles are taken as average values from a range of EPDs from relevant markets. |  | The biggest embodied carbon impacts from ceramic tiles comes from the manufacturing of the product (> 60 %). The emissions from raw materials account for approximately 20 – 30 % of the GWP of the product. | Representative data for products purchased by the construction sector in Finland | 2021-01-28 11:28 | kg | 1.2 | 1.1 | >50 years | In the ceramic tiles market, there is no domestic manufacturing in Finland at all. Majority of the ceramic tiles are imported from the Mediterranean basin (Italy, Turkey, Spain). | 1 | Global Warming Potential | kg CO2e/kg | A1-A3 Typical | 0.55 | Unit | unit | 20 | 0 | 0 | <0.1 | 0 | 90 | 0 | 10 | 0 | Keraaminen lattialaatta | Keramiska golvplattor |  | 411 Keraamiset laatat | Talo2000 | Supplementary-ceramic-tiles.pdf | https://co2data.fi/reports/Supplementary-ceramic-tiles.pdf
FI | en-gb | 1.00.006 | YM, Finland | 2022-03-30 23:59 | 7000000538 | Material | 7 | 4992fa3e-8aab-4a24-ab57-55363e064725 | Ceramic tile for floors | EN 14411:2016 | Ceramic tiles | Ceramic floor tiles: The proposed generic values for the ceramic floor tiles are taken as average values from a range of EPDs from relevant markets. <br /> Ceramic wall tiles: The proposed generic values for the ceramic wall tiles are taken as average values from a range of EPDs from relevant markets. |  | The biggest embodied carbon impacts from ceramic tiles comes from the manufacturing of the product (> 60 %). The emissions from raw materials account for approximately 20 – 30 % of the GWP of the product. | Representative data for products purchased by the construction sector in Finland | 2021-01-28 11:28 | kg | 1.2 | 1.1 | >50 years | In the ceramic tiles market, there is no domestic manufacturing in Finland at all. Majority of the ceramic tiles are imported from the Mediterranean basin (Italy, Turkey, Spain). | 1 | Global Warming Potential | kg CO2e/kg | A1-A3 Typical | 0.55 | Note |  | PRODUCT’S DIMENSION (WxHxD) 150 mm x 150 mm x 10 mm | 0 | 0 | <0.1 | 0 | 90 | 0 | 10 | 0 | Keraaminen lattialaatta | Keramiska golvplattor | Base | Floorings and surface materials |  | Supplementary-ceramic-tiles.pdf | https://co2data.fi/reports/Supplementary-ceramic-tiles.pdf
FI | en-gb | 1.00.006 | YM, Finland | 2022-03-30 23:59 | 7000000538 | Material | 7 | 4992fa3e-8aab-4a24-ab57-55363e064725 | Ceramic tile for floors | EN 14411:2016 | Ceramic tiles | Ceramic floor tiles: The proposed generic values for the ceramic floor tiles are taken as average values from a range of EPDs from relevant markets. <br /> Ceramic wall tiles: The proposed generic values for the ceramic wall tiles are taken as average values from a range of EPDs from relevant markets. |  | The biggest embodied carbon impacts from ceramic tiles comes from the manufacturing of the product (> 60 %). The emissions from raw materials account for approximately 20 – 30 % of the GWP of the product. | Representative data for products purchased by the construction sector in Finland | 2021-01-28 11:28 | kg | 1.2 | 1.1 | >50 years | In the ceramic tiles market, there is no domestic manufacturing in Finland at all. Majority of the ceramic tiles are imported from the Mediterranean basin (Italy, Turkey, Spain). | 1 | Global Warming Potential | kg CO2e/kg | A1-A3 Typical | 0.55 | Note |  | PRODUCT’S DIMENSION (WxHxD) 150 mm x 150 mm x 10 mm | 0 | 0 | <0.1 | 0 | 90 | 0 | 10 | 0 | Keraaminen lattialaatta | Keramiska golvplattor | Base | Mineral materials and glass (excluding concrete) |  | Supplementary-ceramic-tiles.pdf | https://co2data.fi/reports/Supplementary-ceramic-tiles.pdf
FI | en-gb | 1.00.006 | YM, Finland | 2022-03-30 23:59 | 7000000538 | Material | 7 | 4992fa3e-8aab-4a24-ab57-55363e064725 | Ceramic tile for floors | EN 14411:2016 | Ceramic tiles | Ceramic floor tiles: The proposed generic values for the ceramic floor tiles are taken as average values from a range of EPDs from relevant markets. <br /> Ceramic wall tiles: The proposed generic values for the ceramic wall tiles are taken as average values from a range of EPDs from relevant markets. |  | The biggest embodied carbon impacts from ceramic tiles comes from the manufacturing of the product (> 60 %). The emissions from raw materials account for approximately 20 – 30 % of the GWP of the product. | Representative data for products purchased by the construction sector in Finland | 2021-01-28 11:28 | kg | 1.2 | 1.1 | >50 years | In the ceramic tiles market, there is no domestic manufacturing in Finland at all. Majority of the ceramic tiles are imported from the Mediterranean basin (Italy, Turkey, Spain). | 1 | Global Warming Potential | kg CO2e/kg | A1-A3 Typical | 0.55 | Note |  | PRODUCT’S DIMENSION (WxHxD) 150 mm x 150 mm x 10 mm | 0 | 0 | <0.1 | 0 | 90 | 0 | 10 | 0 | Keraaminen lattialaatta | Keramiska golvplattor | Base | Paints, screeds, and mortars |  | Supplementary-ceramic-tiles.pdf | https://co2data.fi/reports/Supplementary-ceramic-tiles.pdf
FI | en-gb | 1.00.006 | YM, Finland | 2022-03-30 23:59 | 7000000538 | Material | 7 | 4992fa3e-8aab-4a24-ab57-55363e064725 | Ceramic tile for floors | EN 14411:2016 | Ceramic tiles | Ceramic floor tiles: The proposed generic values for the ceramic floor tiles are taken as average values from a range of EPDs from relevant markets. <br /> Ceramic wall tiles: The proposed generic values for the ceramic wall tiles are taken as average values from a range of EPDs from relevant markets. |  | The biggest embodied carbon impacts from ceramic tiles comes from the manufacturing of the product (> 60 %). The emissions from raw materials account for approximately 20 – 30 % of the GWP of the product. | Representative data for products purchased by the construction sector in Finland | 2021-01-28 11:28 | kg | 1.2 | 1.1 | >50 years | In the ceramic tiles market, there is no domestic manufacturing in Finland at all. Majority of the ceramic tiles are imported from the Mediterranean basin (Italy, Turkey, Spain). | 1 | Global Warming Potential | kg CO2e/kg | A1-A3 Typical | 0.55 | Note |  | PRODUCT’S DIMENSION (WxHxD) 150 mm x 150 mm x 10 mm | 0 | 0 | <0.1 | 0 | 90 | 0 | 10 | 0 | Keraaminen lattialaatta | Keramiska golvplattor | Base | Supplementary products |  | Supplementary-ceramic-tiles.pdf | https://co2data.fi/reports/Supplementary-ceramic-tiles.pdf
FI | en-gb | 1.00.006 | YM, Finland | 2022-03-30 23:59 | 7000000538 | Material | 7 | 4992fa3e-8aab-4a24-ab57-55363e064725 | Ceramic tile for floors | EN 14411:2016 | Ceramic tiles | Ceramic floor tiles: The proposed generic values for the ceramic floor tiles are taken as average values from a range of EPDs from relevant markets. <br /> Ceramic wall tiles: The proposed generic values for the ceramic wall tiles are taken as average values from a range of EPDs from relevant markets. |  | The biggest embodied carbon impacts from ceramic tiles comes from the manufacturing of the product (> 60 %). The emissions from raw materials account for approximately 20 – 30 % of the GWP of the product. | Representative data for products purchased by the construction sector in Finland | 2021-01-28 11:28 | kg | 1.2 | 1.1 | >50 years | In the ceramic tiles market, there is no domestic manufacturing in Finland at all. Majority of the ceramic tiles are imported from the Mediterranean basin (Italy, Turkey, Spain). | 1 | Global Warming Potential | kg CO2e/kg | A1-A3 Typical | 0.55 | Note |  | PRODUCT’S DIMENSION (WxHxD) 150 mm x 150 mm x 10 mm | 0 | 0 | <0.1 | 0 | 90 | 0 | 10 | 0 | Keraaminen lattialaatta | Keramiska golvplattor |  | 411 Keraamiset laatat | Talo2000 | Supplementary-ceramic-tiles.pdf | https://co2data.fi/reports/Supplementary-ceramic-tiles.pdf
FI | en-gb | 1.00.006 | YM, Finland | 2022-03-30 23:59 | 7000000539 | Material | 7 | e6af89fb-dbd4-4c4d-b94c-15cd22e79fd1 | Ceramic tile for walls | EN 14411:2016 | Ceramic tiles | Ceramic floor tiles: The proposed generic values for the ceramic floor tiles are taken as average values from a range of EPDs from relevant markets. <br /> Ceramic wall tiles: The proposed generic values for the ceramic wall tiles are taken as average values from a range of EPDs from relevant markets. |  | The biggest embodied carbon impacts from ceramic tiles comes from the manufacturing of the product (> 60 %). The emissions from raw materials account for approximately 20 – 30 % of the GWP of the product. | Representative data for products purchased by the construction sector in Finland | 2021-01-28 11:27 | kg | 1.2 | 1.1 | >50 years | In the ceramic tiles market, there is no domestic manufacturing in Finland at all. Majority of the ceramic tiles are imported from the Mediterranean basin (Italy, Turkey, Spain). | 1 | Global Warming Potential | kg CO2e/kg | A1-A3 Typical | 0.64 | Area | m2 | 16 | 0 | 0 | <0.1 | 0 | 90 | 0 | 10 | 0 | Keraaminen seinälaatta | Keramiska väggplattor | Base | Floorings and surface materials |  | Supplementary-ceramic-tiles.pdf | https://co2data.fi/reports/Supplementary-ceramic-tiles.pdf
FI | en-gb | 1.00.006 | YM, Finland | 2022-03-30 23:59 | 7000000539 | Material | 7 | e6af89fb-dbd4-4c4d-b94c-15cd22e79fd1 | Ceramic tile for walls | EN 14411:2016 | Ceramic tiles | Ceramic floor tiles: The proposed generic values for the ceramic floor tiles are taken as average values from a range of EPDs from relevant markets. <br /> Ceramic wall tiles: The proposed generic values for the ceramic wall tiles are taken as average values from a range of EPDs from relevant markets. |  | The biggest embodied carbon impacts from ceramic tiles comes from the manufacturing of the product (> 60 %). The emissions from raw materials account for approximately 20 – 30 % of the GWP of the product. | Representative data for products purchased by the construction sector in Finland | 2021-01-28 11:27 | kg | 1.2 | 1.1 | >50 years | In the ceramic tiles market, there is no domestic manufacturing in Finland at all. Majority of the ceramic tiles are imported from the Mediterranean basin (Italy, Turkey, Spain). | 1 | Global Warming Potential | kg CO2e/kg | A1-A3 Typical | 0.64 | Area | m2 | 16 | 0 | 0 | <0.1 | 0 | 90 | 0 | 10 | 0 | Keraaminen seinälaatta | Keramiska väggplattor | Base | Mineral materials and glass (excluding concrete) |  | Supplementary-ceramic-tiles.pdf | https://co2data.fi/reports/Supplementary-ceramic-tiles.pdf
FI | en-gb | 1.00.006 | YM, Finland | 2022-03-30 23:59 | 7000000539 | Material | 7 | e6af89fb-dbd4-4c4d-b94c-15cd22e79fd1 | Ceramic tile for walls | EN 14411:2016 | Ceramic tiles | Ceramic floor tiles: The proposed generic values for the ceramic floor tiles are taken as average values from a range of EPDs from relevant markets. <br /> Ceramic wall tiles: The proposed generic values for the ceramic wall tiles are taken as average values from a range of EPDs from relevant markets. |  | The biggest embodied carbon impacts from ceramic tiles comes from the manufacturing of the product (> 60 %). The emissions from raw materials account for approximately 20 – 30 % of the GWP of the product. | Representative data for products purchased by the construction sector in Finland | 2021-01-28 11:27 | kg | 1.2 | 1.1 | >50 years | In the ceramic tiles market, there is no domestic manufacturing in Finland at all. Majority of the ceramic tiles are imported from the Mediterranean basin (Italy, Turkey, Spain). | 1 | Global Warming Potential | kg CO2e/kg | A1-A3 Typical | 0.64 | Area | m2 | 16 | 0 | 0 | <0.1 | 0 | 90 | 0 | 10 | 0 | Keraaminen seinälaatta | Keramiska väggplattor | Base | Paints, screeds, and mortars |  | Supplementary-ceramic-tiles.pdf | https://co2data.fi/reports/Supplementary-ceramic-tiles.pdf
FI | en-gb | 1.00.006 | YM, Finland | 2022-03-30 23:59 | 7000000539 | Material | 7 | e6af89fb-dbd4-4c4d-b94c-15cd22e79fd1 | Ceramic tile for walls | EN 14411:2016 | Ceramic tiles | Ceramic floor tiles: The proposed generic values for the ceramic floor tiles are taken as average values from a range of EPDs from relevant markets. <br /> Ceramic wall tiles: The proposed generic values for the ceramic wall tiles are taken as average values from a range of EPDs from relevant markets. |  | The biggest embodied carbon impacts from ceramic tiles comes from the manufacturing of the product (> 60 %). The emissions from raw materials account for approximately 20 – 30 % of the GWP of the product. | Representative data for products purchased by the construction sector in Finland | 2021-01-28 11:27 | kg | 1.2 | 1.1 | >50 years | In the ceramic tiles market, there is no domestic manufacturing in Finland at all. Majority of the ceramic tiles are imported from the Mediterranean basin (Italy, Turkey, Spain). | 1 | Global Warming Potential | kg CO2e/kg | A1-A3 Typical | 0.64 | Area | m2 | 16 | 0 | 0 | <0.1 | 0 | 90 | 0 | 10 | 0 | Keraaminen seinälaatta | Keramiska väggplattor | Base | Supplementary products |  | Supplementary-ceramic-tiles.pdf | https://co2data.fi/reports/Supplementary-ceramic-tiles.pdf
FI | en-gb | 1.00.006 | YM, Finland | 2022-03-30 23:59 | 7000000539 | Material | 7 | e6af89fb-dbd4-4c4d-b94c-15cd22e79fd1 | Ceramic tile for walls | EN 14411:2016 | Ceramic tiles | Ceramic floor tiles: The proposed generic values for the ceramic floor tiles are taken as average values from a range of EPDs from relevant markets. <br /> Ceramic wall tiles: The proposed generic values for the ceramic wall tiles are taken as average values from a range of EPDs from relevant markets. |  | The biggest embodied carbon impacts from ceramic tiles comes from the manufacturing of the product (> 60 %). The emissions from raw materials account for approximately 20 – 30 % of the GWP of the product. | Representative data for products purchased by the construction sector in Finland | 2021-01-28 11:27 | kg | 1.2 | 1.1 | >50 years | In the ceramic tiles market, there is no domestic manufacturing in Finland at all. Majority of the ceramic tiles are imported from the Mediterranean basin (Italy, Turkey, Spain). | 1 | Global Warming Potential | kg CO2e/kg | A1-A3 Typical | 0.64 | Area | m2 | 16 | 0 | 0 | <0.1 | 0 | 90 | 0 | 10 | 0 | Keraaminen seinälaatta | Keramiska väggplattor |  | 411 Keraamiset laatat | Talo2000 | Supplementary-ceramic-tiles.pdf | https://co2data.fi/reports/Supplementary-ceramic-tiles.pdf
FI | en-gb | 1.00.006 | YM, Finland | 2022-03-30 23:59 | 7000000539 | Material | 7 | e6af89fb-dbd4-4c4d-b94c-15cd22e79fd1 | Ceramic tile for walls | EN 14411:2016 | Ceramic tiles | Ceramic floor tiles: The proposed generic values for the ceramic floor tiles are taken as average values from a range of EPDs from relevant markets. <br /> Ceramic wall tiles: The proposed generic values for the ceramic wall tiles are taken as average values from a range of EPDs from relevant markets. |  | The biggest embodied carbon impacts from ceramic tiles comes from the manufacturing of the product (> 60 %). The emissions from raw materials account for approximately 20 – 30 % of the GWP of the product. | Representative data for products purchased by the construction sector in Finland | 2021-01-28 11:27 | kg | 1.2 | 1.1 | >50 years | In the ceramic tiles market, there is no domestic manufacturing in Finland at all. Majority of the ceramic tiles are imported from the Mediterranean basin (Italy, Turkey, Spain). | 1 | Global Warming Potential | kg CO2e/kg | A1-A3 Typical | 0.64 | Note |  | PRODUCT’s DIMENSIONS 300 mm x 600 mm x 10 mm | 0 | 0 | <0.1 | 0 | 90 | 0 | 10 | 0 | Keraaminen seinälaatta | Keramiska väggplattor | Base | Floorings and surface materials |  | Supplementary-ceramic-tiles.pdf | https://co2data.fi/reports/Supplementary-ceramic-tiles.pdf
FI | en-gb | 1.00.006 | YM, Finland | 2022-03-30 23:59 | 7000000539 | Material | 7 | e6af89fb-dbd4-4c4d-b94c-15cd22e79fd1 | Ceramic tile for walls | EN 14411:2016 | Ceramic tiles | Ceramic floor tiles: The proposed generic values for the ceramic floor tiles are taken as average values from a range of EPDs from relevant markets. <br /> Ceramic wall tiles: The proposed generic values for the ceramic wall tiles are taken as average values from a range of EPDs from relevant markets. |  | The biggest embodied carbon impacts from ceramic tiles comes from the manufacturing of the product (> 60 %). The emissions from raw materials account for approximately 20 – 30 % of the GWP of the product. | Representative data for products purchased by the construction sector in Finland | 2021-01-28 11:27 | kg | 1.2 | 1.1 | >50 years | In the ceramic tiles market, there is no domestic manufacturing in Finland at all. Majority of the ceramic tiles are imported from the Mediterranean basin (Italy, Turkey, Spain). | 1 | Global Warming Potential | kg CO2e/kg | A1-A3 Typical | 0.64 | Note |  | PRODUCT’s DIMENSIONS 300 mm x 600 mm x 10 mm | 0 | 0 | <0.1 | 0 | 90 | 0 | 10 | 0 | Keraaminen seinälaatta | Keramiska väggplattor | Base | Mineral materials and glass (excluding concrete) |  | Supplementary-ceramic-tiles.pdf | https://co2data.fi/reports/Supplementary-ceramic-tiles.pdf
FI | en-gb | 1.00.006 | YM, Finland | 2022-03-30 23:59 | 7000000539 | Material | 7 | e6af89fb-dbd4-4c4d-b94c-15cd22e79fd1 | Ceramic tile for walls | EN 14411:2016 | Ceramic tiles | Ceramic floor tiles: The proposed generic values for the ceramic floor tiles are taken as average values from a range of EPDs from relevant markets. <br /> Ceramic wall tiles: The proposed generic values for the ceramic wall tiles are taken as average values from a range of EPDs from relevant markets. |  | The biggest embodied carbon impacts from ceramic tiles comes from the manufacturing of the product (> 60 %). The emissions from raw materials account for approximately 20 – 30 % of the GWP of the product. | Representative data for products purchased by the construction sector in Finland | 2021-01-28 11:27 | kg | 1.2 | 1.1 | >50 years | In the ceramic tiles market, there is no domestic manufacturing in Finland at all. Majority of the ceramic tiles are imported from the Mediterranean basin (Italy, Turkey, Spain). | 1 | Global Warming Potential | kg CO2e/kg | A1-A3 Typical | 0.64 | Note |  | PRODUCT’s DIMENSIONS 300 mm x 600 mm x 10 mm | 0 | 0 | <0.1 | 0 | 90 | 0 | 10 | 0 | Keraaminen seinälaatta | Keramiska väggplattor | Base | Paints, screeds, and mortars |  | Supplementary-ceramic-tiles.pdf | https://co2data.fi/reports/Supplementary-ceramic-tiles.pdf
FI | en-gb | 1.00.006 | YM, Finland | 2022-03-30 23:59 | 7000000539 | Material | 7 | e6af89fb-dbd4-4c4d-b94c-15cd22e79fd1 | Ceramic tile for walls | EN 14411:2016 | Ceramic tiles | Ceramic floor tiles: The proposed generic values for the ceramic floor tiles are taken as average values from a range of EPDs from relevant markets. <br /> Ceramic wall tiles: The proposed generic values for the ceramic wall tiles are taken as average values from a range of EPDs from relevant markets. |  | The biggest embodied carbon impacts from ceramic tiles comes from the manufacturing of the product (> 60 %). The emissions from raw materials account for approximately 20 – 30 % of the GWP of the product. | Representative data for products purchased by the construction sector in Finland | 2021-01-28 11:27 | kg | 1.2 | 1.1 | >50 years | In the ceramic tiles market, there is no domestic manufacturing in Finland at all. Majority of the ceramic tiles are imported from the Mediterranean basin (Italy, Turkey, Spain). | 1 | Global Warming Potential | kg CO2e/kg | A1-A3 Typical | 0.64 | Note |  | PRODUCT’s DIMENSIONS 300 mm x 600 mm x 10 mm | 0 | 0 | <0.1 | 0 | 90 | 0 | 10 | 0 | Keraaminen seinälaatta | Keramiska väggplattor | Base | Supplementary products |  | Supplementary-ceramic-tiles.pdf | https://co2data.fi/reports/Supplementary-ceramic-tiles.pdf
FI | en-gb | 1.00.006 | YM, Finland | 2022-03-30 23:59 | 7000000539 | Material | 7 | e6af89fb-dbd4-4c4d-b94c-15cd22e79fd1 | Ceramic tile for walls | EN 14411:2016 | Ceramic tiles | Ceramic floor tiles: The proposed generic values for the ceramic floor tiles are taken as average values from a range of EPDs from relevant markets. <br /> Ceramic wall tiles: The proposed generic values for the ceramic wall tiles are taken as average values from a range of EPDs from relevant markets. |  | The biggest embodied carbon impacts from ceramic tiles comes from the manufacturing of the product (> 60 %). The emissions from raw materials account for approximately 20 – 30 % of the GWP of the product. | Representative data for products purchased by the construction sector in Finland | 2021-01-28 11:27 | kg | 1.2 | 1.1 | >50 years | In the ceramic tiles market, there is no domestic manufacturing in Finland at all. Majority of the ceramic tiles are imported from the Mediterranean basin (Italy, Turkey, Spain). | 1 | Global Warming Potential | kg CO2e/kg | A1-A3 Typical | 0.64 | Note |  | PRODUCT’s DIMENSIONS 300 mm x 600 mm x 10 mm | 0 | 0 | <0.1 | 0 | 90 | 0 | 10 | 0 | Keraaminen seinälaatta | Keramiska väggplattor |  | 411 Keraamiset laatat | Talo2000 | Supplementary-ceramic-tiles.pdf | https://co2data.fi/reports/Supplementary-ceramic-tiles.pdf
FI | en-gb | 1.00.006 | YM, Finland | 2022-03-30 23:59 | 7000000310 | Material | 7 | af9b603c-7521-4e78-9da4-3b2f598278a8 | Concrete block, lightweight aggregates, insulated, U 0.17 W/m2K | SFS-EN 15037-5; SFS-EN 15037-2 + A1; SFS-EN 771-3 + A1; | Precast concrete products. Beam-and-block floor systems. Part 5: Lightweight blocks for simple formwork; Precast concrete products. Beam-and-block floor systems. Part 2: Concrete blocks; Specification for masonry units. Part 3: Aggregate concrete masonry units (Dense and lightweight aggregates) | The GWP values are based mainly on the data collected from the Finnish concrete industry for the purpose to develop generic EPDs. The data is based on the year 2019. This assessment was done by Vahanen Oy (Salminen et al. 2020). This assessment was supplemented by VTT calculations for products, which were not included to the EPD project. In the latter case, the applied approach was different, as the GWP values were calculated according to the defined concrete recipes, transportation distances, and energy consumption representing typical Finnish production conditions and with using GWP data of this database (such as natural aggregates, insulations, reinforcement steel, electricity and district heat etc. ). |  | Concrete products are produced by mixing main raw materials cement, water and aggregate according to a controlled proportion (recipe). Chemical admixtures can be used to improve fresh and hardened concrete properties when needed. In the case of lightweight concrete, in addition to the normal aggregate also lightweight aggregate is used. The production of concrete blocks consists of material proportioning, mixing, molding, curing, and packing. | Representative data for products purchased by the construction sector in Finland | 2021-02-03 15:18 | kg | 1.2 | 1.05 | >50 years | Main concrete product (concrete blocks, lightweight blocks, roofing tiles, paving blocks) manufacturers in Finland are Rudus Oy, Lakan Betoni Oy, HB-Betoniteollisuus Oy, Lujabetoni Oy and Lammin Betoni Oy . These represent more than 65% of the total domestically sold products. Net sale for domestically produced concrete products was 95 million EUR. In addition to local production and sale, concrete products are also imported. <br /> According to the Finnish customs statistics, the net import of concrete blocks (by weight) was highest; the second biggest imported concrete product class was concrete slabs and tiles. Imports of lightweight concrete blocks and roofing tiles are small. According to the Finland Prodcom statistics (2019) and Finnish custom statistics, the imports represent 8 % of the total sale regarding the concrete block and tile product group (by mass). 94% of the net imports were imported from Estonia. <br /> | 1 | Global Warming Potential | kg CO2e/kg | A1-A3 Typical | 0.4 | Volume | m3 | 537 | 0 | 3 | <0.1 | 0 | 78 | 0 | 22 | 0 | Betoniharkko, kevytrunkoaine, eristetty, U 0,17 W/m2K |  | Base | Concrete |  | Concrete-product-1.pdf | https://co2data.fi/reports/Concrete-product-1.pdf
FI | en-gb | 1.00.006 | YM, Finland | 2022-03-30 23:59 | 7000000310 | Material | 7 | af9b603c-7521-4e78-9da4-3b2f598278a8 | Concrete block, lightweight aggregates, insulated, U 0.17 W/m2K | SFS-EN 15037-5; SFS-EN 15037-2 + A1; SFS-EN 771-3 + A1; | Precast concrete products. Beam-and-block floor systems. Part 5: Lightweight blocks for simple formwork; Precast concrete products. Beam-and-block floor systems. Part 2: Concrete blocks; Specification for masonry units. Part 3: Aggregate concrete masonry units (Dense and lightweight aggregates) | The GWP values are based mainly on the data collected from the Finnish concrete industry for the purpose to develop generic EPDs. The data is based on the year 2019. This assessment was done by Vahanen Oy (Salminen et al. 2020). This assessment was supplemented by VTT calculations for products, which were not included to the EPD project. In the latter case, the applied approach was different, as the GWP values were calculated according to the defined concrete recipes, transportation distances, and energy consumption representing typical Finnish production conditions and with using GWP data of this database (such as natural aggregates, insulations, reinforcement steel, electricity and district heat etc. ). |  | Concrete products are produced by mixing main raw materials cement, water and aggregate according to a controlled proportion (recipe). Chemical admixtures can be used to improve fresh and hardened concrete properties when needed. In the case of lightweight concrete, in addition to the normal aggregate also lightweight aggregate is used. The production of concrete blocks consists of material proportioning, mixing, molding, curing, and packing. | Representative data for products purchased by the construction sector in Finland | 2021-02-03 15:18 | kg | 1.2 | 1.05 | >50 years | Main concrete product (concrete blocks, lightweight blocks, roofing tiles, paving blocks) manufacturers in Finland are Rudus Oy, Lakan Betoni Oy, HB-Betoniteollisuus Oy, Lujabetoni Oy and Lammin Betoni Oy . These represent more than 65% of the total domestically sold products. Net sale for domestically produced concrete products was 95 million EUR. In addition to local production and sale, concrete products are also imported. <br /> According to the Finnish customs statistics, the net import of concrete blocks (by weight) was highest; the second biggest imported concrete product class was concrete slabs and tiles. Imports of lightweight concrete blocks and roofing tiles are small. According to the Finland Prodcom statistics (2019) and Finnish custom statistics, the imports represent 8 % of the total sale regarding the concrete block and tile product group (by mass). 94% of the net imports were imported from Estonia. <br /> | 1 | Global Warming Potential | kg CO2e/kg | A1-A3 Typical | 0.4 | Volume | m3 | 537 | 0 | 3 | <0.1 | 0 | 78 | 0 | 22 | 0 | Betoniharkko, kevytrunkoaine, eristetty, U 0,17 W/m2K |  |  | 232 Harkot 232.1 Kevytsoraharkot 232.4 Betoniharkot 252 Tiilikatteet 252.1 Betonikattotiilet 153 - Päällystekivet ja -laatat 153.1 Betonilaatat | Talo2000 | Concrete-product-1.pdf | https://co2data.fi/reports/Concrete-product-1.pdf
FI | en-gb | 1.00.006 | YM, Finland | 2022-03-30 23:59 | 7000000310 | Material | 7 | af9b603c-7521-4e78-9da4-3b2f598278a8 | Concrete block, lightweight aggregates, insulated, U 0.17 W/m2K | SFS-EN 15037-5; SFS-EN 15037-2 + A1; SFS-EN 771-3 + A1; | Precast concrete products. Beam-and-block floor systems. Part 5: Lightweight blocks for simple formwork; Precast concrete products. Beam-and-block floor systems. Part 2: Concrete blocks; Specification for masonry units. Part 3: Aggregate concrete masonry units (Dense and lightweight aggregates) | The GWP values are based mainly on the data collected from the Finnish concrete industry for the purpose to develop generic EPDs. The data is based on the year 2019. This assessment was done by Vahanen Oy (Salminen et al. 2020). This assessment was supplemented by VTT calculations for products, which were not included to the EPD project. In the latter case, the applied approach was different, as the GWP values were calculated according to the defined concrete recipes, transportation distances, and energy consumption representing typical Finnish production conditions and with using GWP data of this database (such as natural aggregates, insulations, reinforcement steel, electricity and district heat etc. ). |  | Concrete products are produced by mixing main raw materials cement, water and aggregate according to a controlled proportion (recipe). Chemical admixtures can be used to improve fresh and hardened concrete properties when needed. In the case of lightweight concrete, in addition to the normal aggregate also lightweight aggregate is used. The production of concrete blocks consists of material proportioning, mixing, molding, curing, and packing. | Representative data for products purchased by the construction sector in Finland | 2021-02-03 15:18 | kg | 1.2 | 1.05 | >50 years | Main concrete product (concrete blocks, lightweight blocks, roofing tiles, paving blocks) manufacturers in Finland are Rudus Oy, Lakan Betoni Oy, HB-Betoniteollisuus Oy, Lujabetoni Oy and Lammin Betoni Oy . These represent more than 65% of the total domestically sold products. Net sale for domestically produced concrete products was 95 million EUR. In addition to local production and sale, concrete products are also imported. <br /> According to the Finnish customs statistics, the net import of concrete blocks (by weight) was highest; the second biggest imported concrete product class was concrete slabs and tiles. Imports of lightweight concrete blocks and roofing tiles are small. According to the Finland Prodcom statistics (2019) and Finnish custom statistics, the imports represent 8 % of the total sale regarding the concrete block and tile product group (by mass). 94% of the net imports were imported from Estonia. <br /> | 1 | Global Warming Potential | kg CO2e/kg | A1-A3 Typical | 0.4 | Note |  | Specific weight 537 kg/m3 | 0 | 3 | <0.1 | 0 | 78 | 0 | 22 | 0 | Betoniharkko, kevytrunkoaine, eristetty, U 0,17 W/m2K |  | Base | Concrete |  | Concrete-product-1.pdf | https://co2data.fi/reports/Concrete-product-1.pdf
FI | en-gb | 1.00.006 | YM, Finland | 2022-03-30 23:59 | 7000000310 | Material | 7 | af9b603c-7521-4e78-9da4-3b2f598278a8 | Concrete block, lightweight aggregates, insulated, U 0.17 W/m2K | SFS-EN 15037-5; SFS-EN 15037-2 + A1; SFS-EN 771-3 + A1; | Precast concrete products. Beam-and-block floor systems. Part 5: Lightweight blocks for simple formwork; Precast concrete products. Beam-and-block floor systems. Part 2: Concrete blocks; Specification for masonry units. Part 3: Aggregate concrete masonry units (Dense and lightweight aggregates) | The GWP values are based mainly on the data collected from the Finnish concrete industry for the purpose to develop generic EPDs. The data is based on the year 2019. This assessment was done by Vahanen Oy (Salminen et al. 2020). This assessment was supplemented by VTT calculations for products, which were not included to the EPD project. In the latter case, the applied approach was different, as the GWP values were calculated according to the defined concrete recipes, transportation distances, and energy consumption representing typical Finnish production conditions and with using GWP data of this database (such as natural aggregates, insulations, reinforcement steel, electricity and district heat etc. ). |  | Concrete products are produced by mixing main raw materials cement, water and aggregate according to a controlled proportion (recipe). Chemical admixtures can be used to improve fresh and hardened concrete properties when needed. In the case of lightweight concrete, in addition to the normal aggregate also lightweight aggregate is used. The production of concrete blocks consists of material proportioning, mixing, molding, curing, and packing. | Representative data for products purchased by the construction sector in Finland | 2021-02-03 15:18 | kg | 1.2 | 1.05 | >50 years | Main concrete product (concrete blocks, lightweight blocks, roofing tiles, paving blocks) manufacturers in Finland are Rudus Oy, Lakan Betoni Oy, HB-Betoniteollisuus Oy, Lujabetoni Oy and Lammin Betoni Oy . These represent more than 65% of the total domestically sold products. Net sale for domestically produced concrete products was 95 million EUR. In addition to local production and sale, concrete products are also imported. <br /> According to the Finnish customs statistics, the net import of concrete blocks (by weight) was highest; the second biggest imported concrete product class was concrete slabs and tiles. Imports of lightweight concrete blocks and roofing tiles are small. According to the Finland Prodcom statistics (2019) and Finnish custom statistics, the imports represent 8 % of the total sale regarding the concrete block and tile product group (by mass). 94% of the net imports were imported from Estonia. <br /> | 1 | Global Warming Potential | kg CO2e/kg | A1-A3 Typical | 0.4 | Note |  | Specific weight 537 kg/m3 | 0 | 3 | <0.1 | 0 | 78 | 0 | 22 | 0 | Betoniharkko, kevytrunkoaine, eristetty, U 0,17 W/m2K |  |  | 232 Harkot 232.1 Kevytsoraharkot 232.4 Betoniharkot 252 Tiilikatteet 252.1 Betonikattotiilet 153 - Päällystekivet ja -laatat 153.1 Betonilaatat | Talo2000 | Concrete-product-1.pdf | https://co2data.fi/reports/Concrete-product-1.pdf
FI | en-gb | 1.00.006 | YM, Finland | 2022-03-30 23:59 | 7000000311 | Material | 7 | 14a65791-b396-4733-8f51-a4de00012c47 | Concrete block, lightweight aggregates, not insulated | EN 15037-2, EN 771-3 | Precast concrete products. Beam-and-block floor systems. Part 2: Concrete blocks; Specification for masonry units. Part 3: Aggregate concrete masonry units (Dense and lightweight aggregates) | The GWP values are based mainly on the data collected from the Finnish concrete industry for the purpose to develop generic EPDs. The data is based on the year 2019. This assessment was done by Vahanen Oy (Salminen et al. 2020). This assessment was supplemented by VTT calculations for products, which were not included to the EPD project. In the latter case, the applied approach was different, as the GWP values were calculated according to the defined concrete recipes, transportation distances, and energy consumption representing typical Finnish production conditions and with using GWP data of this database (such as natural aggregates, insulations, reinforcement steel, electricity and district heat etc. ). |  | Concrete products are produced by mixing main raw materials cement, water and aggregate according to a controlled proportion (recipe). Chemical admixtures can be used to improve fresh and hardened concrete properties when needed. In the case of lightweight concrete, in addition to the normal aggregate also lightweight aggregate is used. The production of concrete blocks consists of material proportioning, mixing, molding, curing, and packing. | Representative data for products purchased by the construction sector in Finland | 2021-02-03 15:17 | kg | 1.2 | 1.05 | >50 years | Main concrete product (concrete blocks, lightweight blocks, roofing tiles, paving blocks) manufacturers in Finland are Rudus Oy, Lakan Betoni Oy, HB-Betoniteollisuus Oy, Lujabetoni Oy and Lammin Betoni Oy . These represent more than 65% of the total domestically sold products. Net sale for domestically produced concrete products was 95 million EUR. In addition to local production and sale, concrete products are also imported. <br /> According to the Finnish customs statistics, the net import of concrete blocks (by weight) was highest; the second biggest imported concrete product class was concrete slabs and tiles. Imports of lightweight concrete blocks and roofing tiles are small. According to the Finland Prodcom statistics (2019) and Finnish custom statistics, the imports represent 8 % of the total sale regarding the concrete block and tile product group (by mass). 94% of the net imports were imported from Estonia. <br /> | 1 | Global Warming Potential | kg CO2e/kg | A1-A3 Typical | 0.3 | Volume | m3 | 644 | 0 | 1 | <0.1 | 0 | 80 | 0 | 20 | 0 | Betoniharkko, kevytrunkoaine, eristämätön |  | Base | Concrete |  | Concrete-product-1.pdf | https://co2data.fi/reports/Concrete-product-1.pdf
FI | en-gb | 1.00.006 | YM, Finland | 2022-03-30 23:59 | 7000000311 | Material | 7 | 14a65791-b396-4733-8f51-a4de00012c47 | Concrete block, lightweight aggregates, not insulated | EN 15037-2, EN 771-3 | Precast concrete products. Beam-and-block floor systems. Part 2: Concrete blocks; Specification for masonry units. Part 3: Aggregate concrete masonry units (Dense and lightweight aggregates) | The GWP values are based mainly on the data collected from the Finnish concrete industry for the purpose to develop generic EPDs. The data is based on the year 2019. This assessment was done by Vahanen Oy (Salminen et al. 2020). This assessment was supplemented by VTT calculations for products, which were not included to the EPD project. In the latter case, the applied approach was different, as the GWP values were calculated according to the defined concrete recipes, transportation distances, and energy consumption representing typical Finnish production conditions and with using GWP data of this database (such as natural aggregates, insulations, reinforcement steel, electricity and district heat etc. ). |  | Concrete products are produced by mixing main raw materials cement, water and aggregate according to a controlled proportion (recipe). Chemical admixtures can be used to improve fresh and hardened concrete properties when needed. In the case of lightweight concrete, in addition to the normal aggregate also lightweight aggregate is used. The production of concrete blocks consists of material proportioning, mixing, molding, curing, and packing. | Representative data for products purchased by the construction sector in Finland | 2021-02-03 15:17 | kg | 1.2 | 1.05 | >50 years | Main concrete product (concrete blocks, lightweight blocks, roofing tiles, paving blocks) manufacturers in Finland are Rudus Oy, Lakan Betoni Oy, HB-Betoniteollisuus Oy, Lujabetoni Oy and Lammin Betoni Oy . These represent more than 65% of the total domestically sold products. Net sale for domestically produced concrete products was 95 million EUR. In addition to local production and sale, concrete products are also imported. <br /> According to the Finnish customs statistics, the net import of concrete blocks (by weight) was highest; the second biggest imported concrete product class was concrete slabs and tiles. Imports of lightweight concrete blocks and roofing tiles are small. According to the Finland Prodcom statistics (2019) and Finnish custom statistics, the imports represent 8 % of the total sale regarding the concrete block and tile product group (by mass). 94% of the net imports were imported from Estonia. <br /> | 1 | Global Warming Potential | kg CO2e/kg | A1-A3 Typical | 0.3 | Volume | m3 | 644 | 0 | 1 | <0.1 | 0 | 80 | 0 | 20 | 0 | Betoniharkko, kevytrunkoaine, eristämätön |  |  | 232 Harkot 232.1 Kevytsoraharkot 232.4 Betoniharkot 252 Tiilikatteet 252.1 Betonikattotiilet 153 - Päällystekivet ja -laatat 153.1 Betonilaatat | Talo2000 | Concrete-product-1.pdf | https://co2data.fi/reports/Concrete-product-1.pdf
FI | en-gb | 1.00.006 | YM, Finland | 2022-03-30 23:59 | 7000000309 | Material | 7 | 433ad261-da37-4685-8afa-a22203c01412 | Concrete cavity block | EN 15037-2 | Precast concrete products. Beam-and-block floor systems. Part 2: Concrete blocks | The GWP values are based mainly on the data collected from the Finnish concrete industry for the purpose to develop generic EPDs. The data is based on the year 2019. This assessment was done by Vahanen Oy (Salminen et al. 2020). This assessment was supplemented by VTT calculations for products, which were not included to the EPD project. In the latter case, the applied approach was different, as the GWP values were calculated according to the defined concrete recipes, transportation distances, and energy consumption representing typical Finnish production conditions and with using GWP data of this database (such as natural aggregates, insulations, reinforcement steel, electricity and district heat etc. ). |  | Concrete products are produced by mixing main raw materials cement, water and aggregate according to a controlled proportion (recipe). Chemical admixtures can be used to improve fresh and hardened concrete properties when needed. In the case of lightweight concrete, in addition to the normal aggregate also lightweight aggregate is used. The production of concrete blocks consists of material proportioning, mixing, molding, curing, and packing. | Representative data for products purchased by the construction sector in Finland | 2021-02-03 15:19 | kg | 1.2 | 1.05 | >50 years | Main concrete product (concrete blocks, lightweight blocks, roofing tiles, paving blocks) manufacturers in Finland are Rudus Oy, Lakan Betoni Oy, HB-Betoniteollisuus Oy, Lujabetoni Oy and Lammin Betoni Oy . These represent more than 65% of the total domestically sold products. Net sale for domestically produced concrete products was 95 million EUR. In addition to local production and sale, concrete products are also imported. <br /> According to the Finnish customs statistics, the net import of concrete blocks (by weight) was highest; the second biggest imported concrete product class was concrete slabs and tiles. Imports of lightweight concrete blocks and roofing tiles are small. According to the Finland Prodcom statistics (2019) and Finnish custom statistics, the imports represent 8 % of the total sale regarding the concrete block and tile product group (by mass). 94% of the net imports were imported from Estonia. <br /> | 1 | Global Warming Potential | kg CO2e/kg | A1-A3 Typical | 0.17 | Volume | m3 | 863 | 0 | 1 | <0.1 | 0 | 80 | 0 | 20 | 0 | Betoniharkko, muottiharkko |  | Base | Concrete |  | Concrete-product-1.pdf | https://co2data.fi/reports/Concrete-product-1.pdf
FI | en-gb | 1.00.006 | YM, Finland | 2022-03-30 23:59 | 7000000309 | Material | 7 | 433ad261-da37-4685-8afa-a22203c01412 | Concrete cavity block | EN 15037-2 | Precast concrete products. Beam-and-block floor systems. Part 2: Concrete blocks | The GWP values are based mainly on the data collected from the Finnish concrete industry for the purpose to develop generic EPDs. The data is based on the year 2019. This assessment was done by Vahanen Oy (Salminen et al. 2020). This assessment was supplemented by VTT calculations for products, which were not included to the EPD project. In the latter case, the applied approach was different, as the GWP values were calculated according to the defined concrete recipes, transportation distances, and energy consumption representing typical Finnish production conditions and with using GWP data of this database (such as natural aggregates, insulations, reinforcement steel, electricity and district heat etc. ). |  | Concrete products are produced by mixing main raw materials cement, water and aggregate according to a controlled proportion (recipe). Chemical admixtures can be used to improve fresh and hardened concrete properties when needed. In the case of lightweight concrete, in addition to the normal aggregate also lightweight aggregate is used. The production of concrete blocks consists of material proportioning, mixing, molding, curing, and packing. | Representative data for products purchased by the construction sector in Finland | 2021-02-03 15:19 | kg | 1.2 | 1.05 | >50 years | Main concrete product (concrete blocks, lightweight blocks, roofing tiles, paving blocks) manufacturers in Finland are Rudus Oy, Lakan Betoni Oy, HB-Betoniteollisuus Oy, Lujabetoni Oy and Lammin Betoni Oy . These represent more than 65% of the total domestically sold products. Net sale for domestically produced concrete products was 95 million EUR. In addition to local production and sale, concrete products are also imported. <br /> According to the Finnish customs statistics, the net import of concrete blocks (by weight) was highest; the second biggest imported concrete product class was concrete slabs and tiles. Imports of lightweight concrete blocks and roofing tiles are small. According to the Finland Prodcom statistics (2019) and Finnish custom statistics, the imports represent 8 % of the total sale regarding the concrete block and tile product group (by mass). 94% of the net imports were imported from Estonia. <br /> | 1 | Global Warming Potential | kg CO2e/kg | A1-A3 Typical | 0.17 | Volume | m3 | 863 | 0 | 1 | <0.1 | 0 | 80 | 0 | 20 | 0 | Betoniharkko, muottiharkko |  |  | 232 Harkot 232.1 Kevytsoraharkot 232.4 Betoniharkot 252 Tiilikatteet 252.1 Betonikattotiilet 153 - Päällystekivet ja -laatat 153.1 Betonilaatat | Talo2000 | Concrete-product-1.pdf | https://co2data.fi/reports/Concrete-product-1.pdf
FI | en-gb | 1.00.006 | YM, Finland | 2022-03-30 23:59 | 7000000309 | Material | 7 | 433ad261-da37-4685-8afa-a22203c01412 | Concrete cavity block | EN 15037-2 | Precast concrete products. Beam-and-block floor systems. Part 2: Concrete blocks | The GWP values are based mainly on the data collected from the Finnish concrete industry for the purpose to develop generic EPDs. The data is based on the year 2019. This assessment was done by Vahanen Oy (Salminen et al. 2020). This assessment was supplemented by VTT calculations for products, which were not included to the EPD project. In the latter case, the applied approach was different, as the GWP values were calculated according to the defined concrete recipes, transportation distances, and energy consumption representing typical Finnish production conditions and with using GWP data of this database (such as natural aggregates, insulations, reinforcement steel, electricity and district heat etc. ). |  | Concrete products are produced by mixing main raw materials cement, water and aggregate according to a controlled proportion (recipe). Chemical admixtures can be used to improve fresh and hardened concrete properties when needed. In the case of lightweight concrete, in addition to the normal aggregate also lightweight aggregate is used. The production of concrete blocks consists of material proportioning, mixing, molding, curing, and packing. | Representative data for products purchased by the construction sector in Finland | 2021-02-03 15:19 | kg | 1.2 | 1.05 | >50 years | Main concrete product (concrete blocks, lightweight blocks, roofing tiles, paving blocks) manufacturers in Finland are Rudus Oy, Lakan Betoni Oy, HB-Betoniteollisuus Oy, Lujabetoni Oy and Lammin Betoni Oy . These represent more than 65% of the total domestically sold products. Net sale for domestically produced concrete products was 95 million EUR. In addition to local production and sale, concrete products are also imported. <br /> According to the Finnish customs statistics, the net import of concrete blocks (by weight) was highest; the second biggest imported concrete product class was concrete slabs and tiles. Imports of lightweight concrete blocks and roofing tiles are small. According to the Finland Prodcom statistics (2019) and Finnish custom statistics, the imports represent 8 % of the total sale regarding the concrete block and tile product group (by mass). 94% of the net imports were imported from Estonia. <br /> | 1 | Global Warming Potential | kg CO2e/kg | A1-A3 Typical | 0.17 | Note |  | Specific weight 863 kg/m3 | 0 | 1 | <0.1 | 0 | 80 | 0 | 20 | 0 | Betoniharkko, muottiharkko |  | Base | Concrete |  | Concrete-product-1.pdf | https://co2data.fi/reports/Concrete-product-1.pdf
FI | en-gb | 1.00.006 | YM, Finland | 2022-03-30 23:59 | 7000000309 | Material | 7 | 433ad261-da37-4685-8afa-a22203c01412 | Concrete cavity block | EN 15037-2 | Precast concrete products. Beam-and-block floor systems. Part 2: Concrete blocks | The GWP values are based mainly on the data collected from the Finnish concrete industry for the purpose to develop generic EPDs. The data is based on the year 2019. This assessment was done by Vahanen Oy (Salminen et al. 2020). This assessment was supplemented by VTT calculations for products, which were not included to the EPD project. In the latter case, the applied approach was different, as the GWP values were calculated according to the defined concrete recipes, transportation distances, and energy consumption representing typical Finnish production conditions and with using GWP data of this database (such as natural aggregates, insulations, reinforcement steel, electricity and district heat etc. ). |  | Concrete products are produced by mixing main raw materials cement, water and aggregate according to a controlled proportion (recipe). Chemical admixtures can be used to improve fresh and hardened concrete properties when needed. In the case of lightweight concrete, in addition to the normal aggregate also lightweight aggregate is used. The production of concrete blocks consists of material proportioning, mixing, molding, curing, and packing. | Representative data for products purchased by the construction sector in Finland | 2021-02-03 15:19 | kg | 1.2 | 1.05 | >50 years | Main concrete product (concrete blocks, lightweight blocks, roofing tiles, paving blocks) manufacturers in Finland are Rudus Oy, Lakan Betoni Oy, HB-Betoniteollisuus Oy, Lujabetoni Oy and Lammin Betoni Oy . These represent more than 65% of the total domestically sold products. Net sale for domestically produced concrete products was 95 million EUR. In addition to local production and sale, concrete products are also imported. <br /> According to the Finnish customs statistics, the net import of concrete blocks (by weight) was highest; the second biggest imported concrete product class was concrete slabs and tiles. Imports of lightweight concrete blocks and roofing tiles are small. According to the Finland Prodcom statistics (2019) and Finnish custom statistics, the imports represent 8 % of the total sale regarding the concrete block and tile product group (by mass). 94% of the net imports were imported from Estonia. <br /> | 1 | Global Warming Potential | kg CO2e/kg | A1-A3 Typical | 0.17 | Note |  | Specific weight 863 kg/m3 | 0 | 1 | <0.1 | 0 | 80 | 0 | 20 | 0 | Betoniharkko, muottiharkko |  |  | 232 Harkot 232.1 Kevytsoraharkot 232.4 Betoniharkot 252 Tiilikatteet 252.1 Betonikattotiilet 153 - Päällystekivet ja -laatat 153.1 Betonilaatat | Talo2000 | Concrete-product-1.pdf | https://co2data.fi/reports/Concrete-product-1.pdf
FI | en-gb | 1.00.006 | YM, Finland | 2022-03-30 23:59 | 7000000337 | Material | 7 | 74eed922-a4db-4bcd-8eec-06d57007cb41 | Concrete pile RTB-250 | EN 12794 | Precast concrete products. Foundation piles | Concrete wells, concrete pipes and concrete piles are precast products. The main raw materials are aggregates, cement and water. Piles also include reinforcement and other metal parts. The GWP values are based on the assessment results of Finnish manufacturers. The data is based on the operation year 2019. |  | Concrete wells and pipes: High-strength concrete used in the manufacture of pipes is highly resistant to chemical stress and temperature fluctuations. Main GWP impacts come from the use of cement. <br /> Concrete foundation piles: Site conditions and structural requirements determine the type of pile. The concrete used in the piles is made in accordance with standard EN 206 and strength of the concrete is C40/50 (K-50) or C45/55 (K-55). Manufacturing of concrete piles include preparation of concrete, reinforcement work and pile casting. Includes various steel parts. | Representative data for products purchased by the construction sector in Finland | 2021-07-06 14:11 | kg | 1.2 | 1.03 | >50 years | According to the Confederation of Finnish Construction Industries RT concrete pile manufacturers in Finland are HTM Group Ltd, Lujabetoni Oy, TB-Paalu Oy. <br /> Concrete pipes and wells are manufactured in Finland from domestic raw materials (sand, gravel cement and water). The degree of domestic manufacturing is over 90%. <br /> | 1 | Global Warming Potential | kg CO2e/kg | A1-A3 Typical | 0.15 | Length | m | 115 | 0 | 4 | <0.1 | 0 | 0 | 0 | 100 | 0 | Betonipaalu RTB-250 | Betongpåle RTB-250 | Base | Concrete |  | Infra-concrete.pdf | https://co2data.fi/reports/Infra-concrete.pdf
FI | en-gb | 1.00.006 | YM, Finland | 2022-03-30 23:59 | 7000000337 | Material | 7 | 74eed922-a4db-4bcd-8eec-06d57007cb41 | Concrete pile RTB-250 | EN 12794 | Precast concrete products. Foundation piles | Concrete wells, concrete pipes and concrete piles are precast products. The main raw materials are aggregates, cement and water. Piles also include reinforcement and other metal parts. The GWP values are based on the assessment results of Finnish manufacturers. The data is based on the operation year 2019. |  | Concrete wells and pipes: High-strength concrete used in the manufacture of pipes is highly resistant to chemical stress and temperature fluctuations. Main GWP impacts come from the use of cement. <br /> Concrete foundation piles: Site conditions and structural requirements determine the type of pile. The concrete used in the piles is made in accordance with standard EN 206 and strength of the concrete is C40/50 (K-50) or C45/55 (K-55). Manufacturing of concrete piles include preparation of concrete, reinforcement work and pile casting. Includes various steel parts. | Representative data for products purchased by the construction sector in Finland | 2021-07-06 14:11 | kg | 1.2 | 1.03 | >50 years | According to the Confederation of Finnish Construction Industries RT concrete pile manufacturers in Finland are HTM Group Ltd, Lujabetoni Oy, TB-Paalu Oy. <br /> Concrete pipes and wells are manufactured in Finland from domestic raw materials (sand, gravel cement and water). The degree of domestic manufacturing is over 90%. <br /> | 1 | Global Warming Potential | kg CO2e/kg | A1-A3 Typical | 0.15 | Length | m | 115 | 0 | 4 | <0.1 | 0 | 0 | 0 | 100 | 0 | Betonipaalu RTB-250 | Betongpåle RTB-250 | Base | Infra, yard, and foundations |  | Infra-concrete.pdf | https://co2data.fi/reports/Infra-concrete.pdf
FI | en-gb | 1.00.006 | YM, Finland | 2022-03-30 23:59 | 7000000337 | Material | 7 | 74eed922-a4db-4bcd-8eec-06d57007cb41 | Concrete pile RTB-250 | EN 12794 | Precast concrete products. Foundation piles | Concrete wells, concrete pipes and concrete piles are precast products. The main raw materials are aggregates, cement and water. Piles also include reinforcement and other metal parts. The GWP values are based on the assessment results of Finnish manufacturers. The data is based on the operation year 2019. |  | Concrete wells and pipes: High-strength concrete used in the manufacture of pipes is highly resistant to chemical stress and temperature fluctuations. Main GWP impacts come from the use of cement. <br /> Concrete foundation piles: Site conditions and structural requirements determine the type of pile. The concrete used in the piles is made in accordance with standard EN 206 and strength of the concrete is C40/50 (K-50) or C45/55 (K-55). Manufacturing of concrete piles include preparation of concrete, reinforcement work and pile casting. Includes various steel parts. | Representative data for products purchased by the construction sector in Finland | 2021-07-06 14:11 | kg | 1.2 | 1.03 | >50 years | According to the Confederation of Finnish Construction Industries RT concrete pile manufacturers in Finland are HTM Group Ltd, Lujabetoni Oy, TB-Paalu Oy. <br /> Concrete pipes and wells are manufactured in Finland from domestic raw materials (sand, gravel cement and water). The degree of domestic manufacturing is over 90%. <br /> | 1 | Global Warming Potential | kg CO2e/kg | A1-A3 Typical | 0.15 | Length | m | 115 | 0 | 4 | <0.1 | 0 | 0 | 0 | 100 | 0 | Betonipaalu RTB-250 | Betongpåle RTB-250 |  | 1 Maa- ja aluerakennustuotteet 14 – Maaputket 144 – Kaivot 144.1 Betonikaivot 1.2 Pohjarakennustuotteet 121 Paalut 121.3 Betonipaalut | Talo2000 | Infra-concrete.pdf | https://co2data.fi/reports/Infra-concrete.pdf
FI | en-gb | 1.00.006 | YM, Finland | 2022-03-30 23:59 | 7000000337 | Material | 7 | 74eed922-a4db-4bcd-8eec-06d57007cb41 | Concrete pile RTB-250 | EN 12794 | Precast concrete products. Foundation piles | Concrete wells, concrete pipes and concrete piles are precast products. The main raw materials are aggregates, cement and water. Piles also include reinforcement and other metal parts. The GWP values are based on the assessment results of Finnish manufacturers. The data is based on the operation year 2019. |  | Concrete wells and pipes: High-strength concrete used in the manufacture of pipes is highly resistant to chemical stress and temperature fluctuations. Main GWP impacts come from the use of cement. <br /> Concrete foundation piles: Site conditions and structural requirements determine the type of pile. The concrete used in the piles is made in accordance with standard EN 206 and strength of the concrete is C40/50 (K-50) or C45/55 (K-55). Manufacturing of concrete piles include preparation of concrete, reinforcement work and pile casting. Includes various steel parts. | Representative data for products purchased by the construction sector in Finland | 2021-07-06 14:11 | kg | 1.2 | 1.03 | >50 years | According to the Confederation of Finnish Construction Industries RT concrete pile manufacturers in Finland are HTM Group Ltd, Lujabetoni Oy, TB-Paalu Oy. <br /> Concrete pipes and wells are manufactured in Finland from domestic raw materials (sand, gravel cement and water). The degree of domestic manufacturing is over 90%. <br /> | 1 | Global Warming Potential | kg CO2e/kg | A1-A3 Typical | 0.15 | Note |  | Weight conversion to the assessment of running meters impacts are: RTN-250 pile weight 115 kg/rm | 0 | 4 | <0.1 | 0 | 0 | 0 | 100 | 0 | Betonipaalu RTB-250 | Betongpåle RTB-250 | Base | Concrete |  | Infra-concrete.pdf | https://co2data.fi/reports/Infra-concrete.pdf
FI | en-gb | 1.00.006 | YM, Finland | 2022-03-30 23:59 | 7000000337 | Material | 7 | 74eed922-a4db-4bcd-8eec-06d57007cb41 | Concrete pile RTB-250 | EN 12794 | Precast concrete products. Foundation piles | Concrete wells, concrete pipes and concrete piles are precast products. The main raw materials are aggregates, cement and water. Piles also include reinforcement and other metal parts. The GWP values are based on the assessment results of Finnish manufacturers. The data is based on the operation year 2019. |  | Concrete wells and pipes: High-strength concrete used in the manufacture of pipes is highly resistant to chemical stress and temperature fluctuations. Main GWP impacts come from the use of cement. <br /> Concrete foundation piles: Site conditions and structural requirements determine the type of pile. The concrete used in the piles is made in accordance with standard EN 206 and strength of the concrete is C40/50 (K-50) or C45/55 (K-55). Manufacturing of concrete piles include preparation of concrete, reinforcement work and pile casting. Includes various steel parts. | Representative data for products purchased by the construction sector in Finland | 2021-07-06 14:11 | kg | 1.2 | 1.03 | >50 years | According to the Confederation of Finnish Construction Industries RT concrete pile manufacturers in Finland are HTM Group Ltd, Lujabetoni Oy, TB-Paalu Oy. <br /> Concrete pipes and wells are manufactured in Finland from domestic raw materials (sand, gravel cement and water). The degree of domestic manufacturing is over 90%. <br /> | 1 | Global Warming Potential | kg CO2e/kg | A1-A3 Typical | 0.15 | Note |  | Weight conversion to the assessment of running meters impacts are: RTN-250 pile weight 115 kg/rm | 0 | 4 | <0.1 | 0 | 0 | 0 | 100 | 0 | Betonipaalu RTB-250 | Betongpåle RTB-250 | Base | Infra, yard, and foundations |  | Infra-concrete.pdf | https://co2data.fi/reports/Infra-concrete.pdf
FI | en-gb | 1.00.006 | YM, Finland | 2022-03-30 23:59 | 7000000337 | Material | 7 | 74eed922-a4db-4bcd-8eec-06d57007cb41 | Concrete pile RTB-250 | EN 12794 | Precast concrete products. Foundation piles | Concrete wells, concrete pipes and concrete piles are precast products. The main raw materials are aggregates, cement and water. Piles also include reinforcement and other metal parts. The GWP values are based on the assessment results of Finnish manufacturers. The data is based on the operation year 2019. |  | Concrete wells and pipes: High-strength concrete used in the manufacture of pipes is highly resistant to chemical stress and temperature fluctuations. Main GWP impacts come from the use of cement. <br /> Concrete foundation piles: Site conditions and structural requirements determine the type of pile. The concrete used in the piles is made in accordance with standard EN 206 and strength of the concrete is C40/50 (K-50) or C45/55 (K-55). Manufacturing of concrete piles include preparation of concrete, reinforcement work and pile casting. Includes various steel parts. | Representative data for products purchased by the construction sector in Finland | 2021-07-06 14:11 | kg | 1.2 | 1.03 | >50 years | According to the Confederation of Finnish Construction Industries RT concrete pile manufacturers in Finland are HTM Group Ltd, Lujabetoni Oy, TB-Paalu Oy. <br /> Concrete pipes and wells are manufactured in Finland from domestic raw materials (sand, gravel cement and water). The degree of domestic manufacturing is over 90%. <br /> | 1 | Global Warming Potential | kg CO2e/kg | A1-A3 Typical | 0.15 | Note |  | Weight conversion to the assessment of running meters impacts are: RTN-250 pile weight 115 kg/rm | 0 | 4 | <0.1 | 0 | 0 | 0 | 100 | 0 | Betonipaalu RTB-250 | Betongpåle RTB-250 |  | 1 Maa- ja aluerakennustuotteet 14 – Maaputket 144 – Kaivot 144.1 Betonikaivot 1.2 Pohjarakennustuotteet 121 Paalut 121.3 Betonipaalut | Talo2000 | Infra-concrete.pdf | https://co2data.fi/reports/Infra-concrete.pdf
FI | en-gb | 1.00.006 | YM, Finland | 2022-03-30 23:59 | 7000000338 | Material | 7 | f51b2e02-d1e0-459c-b336-dcd89608323b | Concrete pile RTB-300 | EN 12794 | Precast concrete products. Foundation piles | Concrete wells, concrete pipes and concrete piles are precast products. The main raw materials are aggregates, cement and water. Piles also include reinforcement and other metal parts. The GWP values are based on the assessment results of Finnish manufacturers. The data is based on the operation year 2019. |  | Concrete wells and pipes: High-strength concrete used in the manufacture of pipes is highly resistant to chemical stress and temperature fluctuations. Main GWP impacts come from the use of cement. <br /> Concrete foundation piles: Site conditions and structural requirements determine the type of pile. The concrete used in the piles is made in accordance with standard EN 206 and strength of the concrete is C40/50 (K-50) or C45/55 (K-55). Manufacturing of concrete piles include preparation of concrete, reinforcement work and pile casting. Includes various steel parts. | Representative data for products purchased by the construction sector in Finland | 2021-07-06 14:11 | kg | 1.2 | 1.03 | >50 years | According to the Confederation of Finnish Construction Industries RT concrete pile manufacturers in Finland are HTM Group Ltd, Lujabetoni Oy, TB-Paalu Oy. <br /> Concrete pipes and wells are manufactured in Finland from domestic raw materials (sand, gravel cement and water). The degree of domestic manufacturing is over 90%. <br /> | 1 | Global Warming Potential | kg CO2e/kg | A1-A3 Typical | 0.15 | Length | m | 225 | 0 | 4 | <0.1 | 0 | 0 | 0 | 100 | 0 | Betonipaalu RTB-300 | Betongpåle RTB-300 | Base | Concrete |  | Infra-concrete.pdf | https://co2data.fi/reports/Infra-concrete.pdf
FI | en-gb | 1.00.006 | YM, Finland | 2022-03-30 23:59 | 7000000338 | Material | 7 | f51b2e02-d1e0-459c-b336-dcd89608323b | Concrete pile RTB-300 | EN 12794 | Precast concrete products. Foundation piles | Concrete wells, concrete pipes and concrete piles are precast products. The main raw materials are aggregates, cement and water. Piles also include reinforcement and other metal parts. The GWP values are based on the assessment results of Finnish manufacturers. The data is based on the operation year 2019. |  | Concrete wells and pipes: High-strength concrete used in the manufacture of pipes is highly resistant to chemical stress and temperature fluctuations. Main GWP impacts come from the use of cement. <br /> Concrete foundation piles: Site conditions and structural requirements determine the type of pile. The concrete used in the piles is made in accordance with standard EN 206 and strength of the concrete is C40/50 (K-50) or C45/55 (K-55). Manufacturing of concrete piles include preparation of concrete, reinforcement work and pile casting. Includes various steel parts. | Representative data for products purchased by the construction sector in Finland | 2021-07-06 14:11 | kg | 1.2 | 1.03 | >50 years | According to the Confederation of Finnish Construction Industries RT concrete pile manufacturers in Finland are HTM Group Ltd, Lujabetoni Oy, TB-Paalu Oy. <br /> Concrete pipes and wells are manufactured in Finland from domestic raw materials (sand, gravel cement and water). The degree of domestic manufacturing is over 90%. <br /> | 1 | Global Warming Potential | kg CO2e/kg | A1-A3 Typical | 0.15 | Length | m | 225 | 0 | 4 | <0.1 | 0 | 0 | 0 | 100 | 0 | Betonipaalu RTB-300 | Betongpåle RTB-300 | Base | Infra, yard, and foundations |  | Infra-concrete.pdf | https://co2data.fi/reports/Infra-concrete.pdf
FI | en-gb | 1.00.006 | YM, Finland | 2022-03-30 23:59 | 7000000338 | Material | 7 | f51b2e02-d1e0-459c-b336-dcd89608323b | Concrete pile RTB-300 | EN 12794 | Precast concrete products. Foundation piles | Concrete wells, concrete pipes and concrete piles are precast products. The main raw materials are aggregates, cement and water. Piles also include reinforcement and other metal parts. The GWP values are based on the assessment results of Finnish manufacturers. The data is based on the operation year 2019. |  | Concrete wells and pipes: High-strength concrete used in the manufacture of pipes is highly resistant to chemical stress and temperature fluctuations. Main GWP impacts come from the use of cement. <br /> Concrete foundation piles: Site conditions and structural requirements determine the type of pile. The concrete used in the piles is made in accordance with standard EN 206 and strength of the concrete is C40/50 (K-50) or C45/55 (K-55). Manufacturing of concrete piles include preparation of concrete, reinforcement work and pile casting. Includes various steel parts. | Representative data for products purchased by the construction sector in Finland | 2021-07-06 14:11 | kg | 1.2 | 1.03 | >50 years | According to the Confederation of Finnish Construction Industries RT concrete pile manufacturers in Finland are HTM Group Ltd, Lujabetoni Oy, TB-Paalu Oy. <br /> Concrete pipes and wells are manufactured in Finland from domestic raw materials (sand, gravel cement and water). The degree of domestic manufacturing is over 90%. <br /> | 1 | Global Warming Potential | kg CO2e/kg | A1-A3 Typical | 0.15 | Length | m | 225 | 0 | 4 | <0.1 | 0 | 0 | 0 | 100 | 0 | Betonipaalu RTB-300 | Betongpåle RTB-300 |  | 1 Maa- ja aluerakennustuotteet 14 – Maaputket 144 – Kaivot 144.1 Betonikaivot 1.2 Pohjarakennustuotteet 121 Paalut 121.3 Betonipaalut | Talo2000 | Infra-concrete.pdf | https://co2data.fi/reports/Infra-concrete.pdf
FI | en-gb | 1.00.006 | YM, Finland | 2022-03-30 23:59 | 7000000338 | Material | 7 | f51b2e02-d1e0-459c-b336-dcd89608323b | Concrete pile RTB-300 | EN 12794 | Precast concrete products. Foundation piles | Concrete wells, concrete pipes and concrete piles are precast products. The main raw materials are aggregates, cement and water. Piles also include reinforcement and other metal parts. The GWP values are based on the assessment results of Finnish manufacturers. The data is based on the operation year 2019. |  | Concrete wells and pipes: High-strength concrete used in the manufacture of pipes is highly resistant to chemical stress and temperature fluctuations. Main GWP impacts come from the use of cement. <br /> Concrete foundation piles: Site conditions and structural requirements determine the type of pile. The concrete used in the piles is made in accordance with standard EN 206 and strength of the concrete is C40/50 (K-50) or C45/55 (K-55). Manufacturing of concrete piles include preparation of concrete, reinforcement work and pile casting. Includes various steel parts. | Representative data for products purchased by the construction sector in Finland | 2021-07-06 14:11 | kg | 1.2 | 1.03 | >50 years | According to the Confederation of Finnish Construction Industries RT concrete pile manufacturers in Finland are HTM Group Ltd, Lujabetoni Oy, TB-Paalu Oy. <br /> Concrete pipes and wells are manufactured in Finland from domestic raw materials (sand, gravel cement and water). The degree of domestic manufacturing is over 90%. <br /> | 1 | Global Warming Potential | kg CO2e/kg | A1-A3 Typical | 0.15 | Note |  | RTB-300-16 pile weight is 225 kg/rm | 0 | 4 | <0.1 | 0 | 0 | 0 | 100 | 0 | Betonipaalu RTB-300 | Betongpåle RTB-300 | Base | Concrete |  | Infra-concrete.pdf | https://co2data.fi/reports/Infra-concrete.pdf
FI | en-gb | 1.00.006 | YM, Finland | 2022-03-30 23:59 | 7000000338 | Material | 7 | f51b2e02-d1e0-459c-b336-dcd89608323b | Concrete pile RTB-300 | EN 12794 | Precast concrete products. Foundation piles | Concrete wells, concrete pipes and concrete piles are precast products. The main raw materials are aggregates, cement and water. Piles also include reinforcement and other metal parts. The GWP values are based on the assessment results of Finnish manufacturers. The data is based on the operation year 2019. |  | Concrete wells and pipes: High-strength concrete used in the manufacture of pipes is highly resistant to chemical stress and temperature fluctuations. Main GWP impacts come from the use of cement. <br /> Concrete foundation piles: Site conditions and structural requirements determine the type of pile. The concrete used in the piles is made in accordance with standard EN 206 and strength of the concrete is C40/50 (K-50) or C45/55 (K-55). Manufacturing of concrete piles include preparation of concrete, reinforcement work and pile casting. Includes various steel parts. | Representative data for products purchased by the construction sector in Finland | 2021-07-06 14:11 | kg | 1.2 | 1.03 | >50 years | According to the Confederation of Finnish Construction Industries RT concrete pile manufacturers in Finland are HTM Group Ltd, Lujabetoni Oy, TB-Paalu Oy. <br /> Concrete pipes and wells are manufactured in Finland from domestic raw materials (sand, gravel cement and water). The degree of domestic manufacturing is over 90%. <br /> | 1 | Global Warming Potential | kg CO2e/kg | A1-A3 Typical | 0.15 | Note |  | RTB-300-16 pile weight is 225 kg/rm | 0 | 4 | <0.1 | 0 | 0 | 0 | 100 | 0 | Betonipaalu RTB-300 | Betongpåle RTB-300 | Base | Infra, yard, and foundations |  | Infra-concrete.pdf | https://co2data.fi/reports/Infra-concrete.pdf
FI | en-gb | 1.00.006 | YM, Finland | 2022-03-30 23:59 | 7000000338 | Material | 7 | f51b2e02-d1e0-459c-b336-dcd89608323b | Concrete pile RTB-300 | EN 12794 | Precast concrete products. Foundation piles | Concrete wells, concrete pipes and concrete piles are precast products. The main raw materials are aggregates, cement and water. Piles also include reinforcement and other metal parts. The GWP values are based on the assessment results of Finnish manufacturers. The data is based on the operation year 2019. |  | Concrete wells and pipes: High-strength concrete used in the manufacture of pipes is highly resistant to chemical stress and temperature fluctuations. Main GWP impacts come from the use of cement. <br /> Concrete foundation piles: Site conditions and structural requirements determine the type of pile. The concrete used in the piles is made in accordance with standard EN 206 and strength of the concrete is C40/50 (K-50) or C45/55 (K-55). Manufacturing of concrete piles include preparation of concrete, reinforcement work and pile casting. Includes various steel parts. | Representative data for products purchased by the construction sector in Finland | 2021-07-06 14:11 | kg | 1.2 | 1.03 | >50 years | According to the Confederation of Finnish Construction Industries RT concrete pile manufacturers in Finland are HTM Group Ltd, Lujabetoni Oy, TB-Paalu Oy. <br /> Concrete pipes and wells are manufactured in Finland from domestic raw materials (sand, gravel cement and water). The degree of domestic manufacturing is over 90%. <br /> | 1 | Global Warming Potential | kg CO2e/kg | A1-A3 Typical | 0.15 | Note |  | RTB-300-16 pile weight is 225 kg/rm | 0 | 4 | <0.1 | 0 | 0 | 0 | 100 | 0 | Betonipaalu RTB-300 | Betongpåle RTB-300 |  | 1 Maa- ja aluerakennustuotteet 14 – Maaputket 144 – Kaivot 144.1 Betonikaivot 1.2 Pohjarakennustuotteet 121 Paalut 121.3 Betonipaalut | Talo2000 | Infra-concrete.pdf | https://co2data.fi/reports/Infra-concrete.pdf
FI | en-gb | 1.00.006 | YM, Finland | 2022-03-30 23:59 | 7000000339 | Material | 7 | 5e7bb8f0-26d1-4191-b4ba-bde133408f7f | Concrete pile RTB-350 | EN 12794 | Precast concrete products. Foundation piles | Concrete wells, concrete pipes and concrete piles are precast products. The main raw materials are aggregates, cement and water. Piles also include reinforcement and other metal parts. The GWP values are based on the assessment results of Finnish manufacturers. The data is based on the operation year 2019. |  | Concrete wells and pipes: High-strength concrete used in the manufacture of pipes is highly resistant to chemical stress and temperature fluctuations. Main GWP impacts come from the use of cement. <br /> Concrete foundation piles: Site conditions and structural requirements determine the type of pile. The concrete used in the piles is made in accordance with standard EN 206 and strength of the concrete is C40/50 (K-50) or C45/55 (K-55). Manufacturing of concrete piles include preparation of concrete, reinforcement work and pile casting. Includes various steel parts. | Representative data for products purchased by the construction sector in Finland | 2021-07-06 14:11 | kg | 1.2 | 1.03 | >50 years | According to the Confederation of Finnish Construction Industries RT concrete pile manufacturers in Finland are HTM Group Ltd, Lujabetoni Oy, TB-Paalu Oy. <br /> Concrete pipes and wells are manufactured in Finland from domestic raw materials (sand, gravel cement and water). The degree of domestic manufacturing is over 90%. <br /> | 1 | Global Warming Potential | kg CO2e/kg | A1-A3 Typical | 0.15 | Length | m | 306 | 0 | 4 | <0.1 | 0 | 0 | 0 | 100 | 0 | Betonipaalu RTB-350 | Betongpåle RTB-350 | Base | Concrete |  | Infra-concrete.pdf | https://co2data.fi/reports/Infra-concrete.pdf
FI | en-gb | 1.00.006 | YM, Finland | 2022-03-30 23:59 | 7000000339 | Material | 7 | 5e7bb8f0-26d1-4191-b4ba-bde133408f7f | Concrete pile RTB-350 | EN 12794 | Precast concrete products. Foundation piles | Concrete wells, concrete pipes and concrete piles are precast products. The main raw materials are aggregates, cement and water. Piles also include reinforcement and other metal parts. The GWP values are based on the assessment results of Finnish manufacturers. The data is based on the operation year 2019. |  | Concrete wells and pipes: High-strength concrete used in the manufacture of pipes is highly resistant to chemical stress and temperature fluctuations. Main GWP impacts come from the use of cement. <br /> Concrete foundation piles: Site conditions and structural requirements determine the type of pile. The concrete used in the piles is made in accordance with standard EN 206 and strength of the concrete is C40/50 (K-50) or C45/55 (K-55). Manufacturing of concrete piles include preparation of concrete, reinforcement work and pile casting. Includes various steel parts. | Representative data for products purchased by the construction sector in Finland | 2021-07-06 14:11 | kg | 1.2 | 1.03 | >50 years | According to the Confederation of Finnish Construction Industries RT concrete pile manufacturers in Finland are HTM Group Ltd, Lujabetoni Oy, TB-Paalu Oy. <br /> Concrete pipes and wells are manufactured in Finland from domestic raw materials (sand, gravel cement and water). The degree of domestic manufacturing is over 90%. <br /> | 1 | Global Warming Potential | kg CO2e/kg | A1-A3 Typical | 0.15 | Length | m | 306 | 0 | 4 | <0.1 | 0 | 0 | 0 | 100 | 0 | Betonipaalu RTB-350 | Betongpåle RTB-350 | Base | Infra, yard, and foundations |  | Infra-concrete.pdf | https://co2data.fi/reports/Infra-concrete.pdf
FI | en-gb | 1.00.006 | YM, Finland | 2022-03-30 23:59 | 7000000339 | Material | 7 | 5e7bb8f0-26d1-4191-b4ba-bde133408f7f | Concrete pile RTB-350 | EN 12794 | Precast concrete products. Foundation piles | Concrete wells, concrete pipes and concrete piles are precast products. The main raw materials are aggregates, cement and water. Piles also include reinforcement and other metal parts. The GWP values are based on the assessment results of Finnish manufacturers. The data is based on the operation year 2019. |  | Concrete wells and pipes: High-strength concrete used in the manufacture of pipes is highly resistant to chemical stress and temperature fluctuations. Main GWP impacts come from the use of cement. <br /> Concrete foundation piles: Site conditions and structural requirements determine the type of pile. The concrete used in the piles is made in accordance with standard EN 206 and strength of the concrete is C40/50 (K-50) or C45/55 (K-55). Manufacturing of concrete piles include preparation of concrete, reinforcement work and pile casting. Includes various steel parts. | Representative data for products purchased by the construction sector in Finland | 2021-07-06 14:11 | kg | 1.2 | 1.03 | >50 years | According to the Confederation of Finnish Construction Industries RT concrete pile manufacturers in Finland are HTM Group Ltd, Lujabetoni Oy, TB-Paalu Oy. <br /> Concrete pipes and wells are manufactured in Finland from domestic raw materials (sand, gravel cement and water). The degree of domestic manufacturing is over 90%. <br /> | 1 | Global Warming Potential | kg CO2e/kg | A1-A3 Typical | 0.15 | Length | m | 306 | 0 | 4 | <0.1 | 0 | 0 | 0 | 100 | 0 | Betonipaalu RTB-350 | Betongpåle RTB-350 |  | 1 Maa- ja aluerakennustuotteet 14 – Maaputket 144 – Kaivot 144.1 Betonikaivot 1.2 Pohjarakennustuotteet 121 Paalut 121.3 Betonipaalut | Talo2000 | Infra-concrete.pdf | https://co2data.fi/reports/Infra-concrete.pdf
FI | en-gb | 1.00.006 | YM, Finland | 2022-03-30 23:59 | 7000000339 | Material | 7 | 5e7bb8f0-26d1-4191-b4ba-bde133408f7f | Concrete pile RTB-350 | EN 12794 | Precast concrete products. Foundation piles | Concrete wells, concrete pipes and concrete piles are precast products. The main raw materials are aggregates, cement and water. Piles also include reinforcement and other metal parts. The GWP values are based on the assessment results of Finnish manufacturers. The data is based on the operation year 2019. |  | Concrete wells and pipes: High-strength concrete used in the manufacture of pipes is highly resistant to chemical stress and temperature fluctuations. Main GWP impacts come from the use of cement. <br /> Concrete foundation piles: Site conditions and structural requirements determine the type of pile. The concrete used in the piles is made in accordance with standard EN 206 and strength of the concrete is C40/50 (K-50) or C45/55 (K-55). Manufacturing of concrete piles include preparation of concrete, reinforcement work and pile casting. Includes various steel parts. | Representative data for products purchased by the construction sector in Finland | 2021-07-06 14:11 | kg | 1.2 | 1.03 | >50 years | According to the Confederation of Finnish Construction Industries RT concrete pile manufacturers in Finland are HTM Group Ltd, Lujabetoni Oy, TB-Paalu Oy. <br /> Concrete pipes and wells are manufactured in Finland from domestic raw materials (sand, gravel cement and water). The degree of domestic manufacturing is over 90%. <br /> | 1 | Global Warming Potential | kg CO2e/kg | A1-A3 Typical | 0.15 | Note |  | RTC-350 pile weight is 306 kg/rm | 0 | 4 | <0.1 | 0 | 0 | 0 | 100 | 0 | Betonipaalu RTB-350 | Betongpåle RTB-350 | Base | Concrete |  | Infra-concrete.pdf | https://co2data.fi/reports/Infra-concrete.pdf
FI | en-gb | 1.00.006 | YM, Finland | 2022-03-30 23:59 | 7000000339 | Material | 7 | 5e7bb8f0-26d1-4191-b4ba-bde133408f7f | Concrete pile RTB-350 | EN 12794 | Precast concrete products. Foundation piles | Concrete wells, concrete pipes and concrete piles are precast products. The main raw materials are aggregates, cement and water. Piles also include reinforcement and other metal parts. The GWP values are based on the assessment results of Finnish manufacturers. The data is based on the operation year 2019. |  | Concrete wells and pipes: High-strength concrete used in the manufacture of pipes is highly resistant to chemical stress and temperature fluctuations. Main GWP impacts come from the use of cement. <br /> Concrete foundation piles: Site conditions and structural requirements determine the type of pile. The concrete used in the piles is made in accordance with standard EN 206 and strength of the concrete is C40/50 (K-50) or C45/55 (K-55). Manufacturing of concrete piles include preparation of concrete, reinforcement work and pile casting. Includes various steel parts. | Representative data for products purchased by the construction sector in Finland | 2021-07-06 14:11 | kg | 1.2 | 1.03 | >50 years | According to the Confederation of Finnish Construction Industries RT concrete pile manufacturers in Finland are HTM Group Ltd, Lujabetoni Oy, TB-Paalu Oy. <br /> Concrete pipes and wells are manufactured in Finland from domestic raw materials (sand, gravel cement and water). The degree of domestic manufacturing is over 90%. <br /> | 1 | Global Warming Potential | kg CO2e/kg | A1-A3 Typical | 0.15 | Note |  | RTC-350 pile weight is 306 kg/rm | 0 | 4 | <0.1 | 0 | 0 | 0 | 100 | 0 | Betonipaalu RTB-350 | Betongpåle RTB-350 | Base | Infra, yard, and foundations |  | Infra-concrete.pdf | https://co2data.fi/reports/Infra-concrete.pdf
FI | en-gb | 1.00.006 | YM, Finland | 2022-03-30 23:59 | 7000000339 | Material | 7 | 5e7bb8f0-26d1-4191-b4ba-bde133408f7f | Concrete pile RTB-350 | EN 12794 | Precast concrete products. Foundation piles | Concrete wells, concrete pipes and concrete piles are precast products. The main raw materials are aggregates, cement and water. Piles also include reinforcement and other metal parts. The GWP values are based on the assessment results of Finnish manufacturers. The data is based on the operation year 2019. |  | Concrete wells and pipes: High-strength concrete used in the manufacture of pipes is highly resistant to chemical stress and temperature fluctuations. Main GWP impacts come from the use of cement. <br /> Concrete foundation piles: Site conditions and structural requirements determine the type of pile. The concrete used in the piles is made in accordance with standard EN 206 and strength of the concrete is C40/50 (K-50) or C45/55 (K-55). Manufacturing of concrete piles include preparation of concrete, reinforcement work and pile casting. Includes various steel parts. | Representative data for products purchased by the construction sector in Finland | 2021-07-06 14:11 | kg | 1.2 | 1.03 | >50 years | According to the Confederation of Finnish Construction Industries RT concrete pile manufacturers in Finland are HTM Group Ltd, Lujabetoni Oy, TB-Paalu Oy. <br /> Concrete pipes and wells are manufactured in Finland from domestic raw materials (sand, gravel cement and water). The degree of domestic manufacturing is over 90%. <br /> | 1 | Global Warming Potential | kg CO2e/kg | A1-A3 Typical | 0.15 | Note |  | RTC-350 pile weight is 306 kg/rm | 0 | 4 | <0.1 | 0 | 0 | 0 | 100 | 0 | Betonipaalu RTB-350 | Betongpåle RTB-350 |  | 1 Maa- ja aluerakennustuotteet 14 – Maaputket 144 – Kaivot 144.1 Betonikaivot 1.2 Pohjarakennustuotteet 121 Paalut 121.3 Betonipaalut | Talo2000 | Infra-concrete.pdf | https://co2data.fi/reports/Infra-concrete.pdf
FI | en-gb | 1.00.006 | YM, Finland | 2022-03-30 23:59 | 7000000335 | Material | 7 | 79dca310-a93c-4ccd-8fc5-f2e62ee48569 | Concrete pipe 1200 Br | EN 1916 | Concrete pipes and fittings, unreinforced, steel fibre and reinforced | Concrete wells, concrete pipes and concrete piles are precast products. The main raw materials are aggregates, cement and water. Piles also include reinforcement and other metal parts. The GWP values are based on the assessment results of Finnish manufacturers. The data is based on the operation year 2019. |  | Concrete wells and pipes: High-strength concrete used in the manufacture of pipes is highly resistant to chemical stress and temperature fluctuations. Main GWP impacts come from the use of cement. <br /> Concrete foundation piles: Site conditions and structural requirements determine the type of pile. The concrete used in the piles is made in accordance with standard EN 206 and strength of the concrete is C40/50 (K-50) or C45/55 (K-55). Manufacturing of concrete piles include preparation of concrete, reinforcement work and pile casting. Includes various steel parts. | Representative data for products purchased by the construction sector in Finland | 2021-07-06 14:14 | kg | 1.2 | 1.05 | >50 years | According to the Confederation of Finnish Construction Industries RT concrete pile manufacturers in Finland are HTM Group Ltd, Lujabetoni Oy, TB-Paalu Oy. <br /> Concrete pipes and wells are manufactured in Finland from domestic raw materials (sand, gravel cement and water). The degree of domestic manufacturing is over 90%. <br /> | 1 | Global Warming Potential | kg CO2e/kg | A1-A3 Typical | 0.16 |  |  |  | 0 | 5 | <0.1 | 0 | 80 | 0 | 20 | 0 | Betoniputki 1200 Br | Betongrör 1200 Br | Base | Concrete |  | Infra-concrete.pdf | https://co2data.fi/reports/Infra-concrete.pdf
FI | en-gb | 1.00.006 | YM, Finland | 2022-03-30 23:59 | 7000000335 | Material | 7 | 79dca310-a93c-4ccd-8fc5-f2e62ee48569 | Concrete pipe 1200 Br | EN 1916 | Concrete pipes and fittings, unreinforced, steel fibre and reinforced | Concrete wells, concrete pipes and concrete piles are precast products. The main raw materials are aggregates, cement and water. Piles also include reinforcement and other metal parts. The GWP values are based on the assessment results of Finnish manufacturers. The data is based on the operation year 2019. |  | Concrete wells and pipes: High-strength concrete used in the manufacture of pipes is highly resistant to chemical stress and temperature fluctuations. Main GWP impacts come from the use of cement. <br /> Concrete foundation piles: Site conditions and structural requirements determine the type of pile. The concrete used in the piles is made in accordance with standard EN 206 and strength of the concrete is C40/50 (K-50) or C45/55 (K-55). Manufacturing of concrete piles include preparation of concrete, reinforcement work and pile casting. Includes various steel parts. | Representative data for products purchased by the construction sector in Finland | 2021-07-06 14:14 | kg | 1.2 | 1.05 | >50 years | According to the Confederation of Finnish Construction Industries RT concrete pile manufacturers in Finland are HTM Group Ltd, Lujabetoni Oy, TB-Paalu Oy. <br /> Concrete pipes and wells are manufactured in Finland from domestic raw materials (sand, gravel cement and water). The degree of domestic manufacturing is over 90%. <br /> | 1 | Global Warming Potential | kg CO2e/kg | A1-A3 Typical | 0.16 |  |  |  | 0 | 5 | <0.1 | 0 | 80 | 0 | 20 | 0 | Betoniputki 1200 Br | Betongrör 1200 Br | Base | Infra, yard, and foundations |  | Infra-concrete.pdf | https://co2data.fi/reports/Infra-concrete.pdf
FI | en-gb | 1.00.006 | YM, Finland | 2022-03-30 23:59 | 7000000335 | Material | 7 | 79dca310-a93c-4ccd-8fc5-f2e62ee48569 | Concrete pipe 1200 Br | EN 1916 | Concrete pipes and fittings, unreinforced, steel fibre and reinforced | Concrete wells, concrete pipes and concrete piles are precast products. The main raw materials are aggregates, cement and water. Piles also include reinforcement and other metal parts. The GWP values are based on the assessment results of Finnish manufacturers. The data is based on the operation year 2019. |  | Concrete wells and pipes: High-strength concrete used in the manufacture of pipes is highly resistant to chemical stress and temperature fluctuations. Main GWP impacts come from the use of cement. <br /> Concrete foundation piles: Site conditions and structural requirements determine the type of pile. The concrete used in the piles is made in accordance with standard EN 206 and strength of the concrete is C40/50 (K-50) or C45/55 (K-55). Manufacturing of concrete piles include preparation of concrete, reinforcement work and pile casting. Includes various steel parts. | Representative data for products purchased by the construction sector in Finland | 2021-07-06 14:14 | kg | 1.2 | 1.05 | >50 years | According to the Confederation of Finnish Construction Industries RT concrete pile manufacturers in Finland are HTM Group Ltd, Lujabetoni Oy, TB-Paalu Oy. <br /> Concrete pipes and wells are manufactured in Finland from domestic raw materials (sand, gravel cement and water). The degree of domestic manufacturing is over 90%. <br /> | 1 | Global Warming Potential | kg CO2e/kg | A1-A3 Typical | 0.16 |  |  |  | 0 | 5 | <0.1 | 0 | 80 | 0 | 20 | 0 | Betoniputki 1200 Br | Betongrör 1200 Br |  | 1 Maa- ja aluerakennustuotteet 14 – Maaputket 144 – Kaivot 144.1 Betonikaivot 1.2 Pohjarakennustuotteet 121 Paalut 121.3 Betonipaalut | Talo2000 | Infra-concrete.pdf | https://co2data.fi/reports/Infra-concrete.pdf
FI | en-gb | 1.00.006 | YM, Finland | 2022-03-30 23:59 | 7000000334 | Material | 7 | ffe580d3-8253-49f6-9630-541db2416efd | Concrete pipe 1200 Dr | EN 1916 | Concrete pipes and fittings, unreinforced, steel fibre and reinforced | Concrete wells, concrete pipes and concrete piles are precast products. The main raw materials are aggregates, cement and water. Piles also include reinforcement and other metal parts. The GWP values are based on the assessment results of Finnish manufacturers. The data is based on the operation year 2019. |  | Concrete wells and pipes: High-strength concrete used in the manufacture of pipes is highly resistant to chemical stress and temperature fluctuations. Main GWP impacts come from the use of cement. <br /> Concrete foundation piles: Site conditions and structural requirements determine the type of pile. The concrete used in the piles is made in accordance with standard EN 206 and strength of the concrete is C40/50 (K-50) or C45/55 (K-55). Manufacturing of concrete piles include preparation of concrete, reinforcement work and pile casting. Includes various steel parts. | Representative data for products purchased by the construction sector in Finland | 2021-07-06 14:14 | kg | 1.2 | 1.05 | >50 years | According to the Confederation of Finnish Construction Industries RT concrete pile manufacturers in Finland are HTM Group Ltd, Lujabetoni Oy, TB-Paalu Oy. <br /> Concrete pipes and wells are manufactured in Finland from domestic raw materials (sand, gravel cement and water). The degree of domestic manufacturing is over 90%. <br /> | 1 | Global Warming Potential | kg CO2e/kg | A1-A3 Typical | 0.16 |  |  |  | 0 | 5 | <0.1 | 0 | 80 | 0 | 20 | 0 | Betoniputki 1200 Dr | Betongrör 1200 Dr | Base | Concrete |  | Infra-concrete.pdf | https://co2data.fi/reports/Infra-concrete.pdf
FI | en-gb | 1.00.006 | YM, Finland | 2022-03-30 23:59 | 7000000334 | Material | 7 | ffe580d3-8253-49f6-9630-541db2416efd | Concrete pipe 1200 Dr | EN 1916 | Concrete pipes and fittings, unreinforced, steel fibre and reinforced | Concrete wells, concrete pipes and concrete piles are precast products. The main raw materials are aggregates, cement and water. Piles also include reinforcement and other metal parts. The GWP values are based on the assessment results of Finnish manufacturers. The data is based on the operation year 2019. |  | Concrete wells and pipes: High-strength concrete used in the manufacture of pipes is highly resistant to chemical stress and temperature fluctuations. Main GWP impacts come from the use of cement. <br /> Concrete foundation piles: Site conditions and structural requirements determine the type of pile. The concrete used in the piles is made in accordance with standard EN 206 and strength of the concrete is C40/50 (K-50) or C45/55 (K-55). Manufacturing of concrete piles include preparation of concrete, reinforcement work and pile casting. Includes various steel parts. | Representative data for products purchased by the construction sector in Finland | 2021-07-06 14:14 | kg | 1.2 | 1.05 | >50 years | According to the Confederation of Finnish Construction Industries RT concrete pile manufacturers in Finland are HTM Group Ltd, Lujabetoni Oy, TB-Paalu Oy. <br /> Concrete pipes and wells are manufactured in Finland from domestic raw materials (sand, gravel cement and water). The degree of domestic manufacturing is over 90%. <br /> | 1 | Global Warming Potential | kg CO2e/kg | A1-A3 Typical | 0.16 |  |  |  | 0 | 5 | <0.1 | 0 | 80 | 0 | 20 | 0 | Betoniputki 1200 Dr | Betongrör 1200 Dr | Base | Infra, yard, and foundations |  | Infra-concrete.pdf | https://co2data.fi/reports/Infra-concrete.pdf
FI | en-gb | 1.00.006 | YM, Finland | 2022-03-30 23:59 | 7000000334 | Material | 7 | ffe580d3-8253-49f6-9630-541db2416efd | Concrete pipe 1200 Dr | EN 1916 | Concrete pipes and fittings, unreinforced, steel fibre and reinforced | Concrete wells, concrete pipes and concrete piles are precast products. The main raw materials are aggregates, cement and water. Piles also include reinforcement and other metal parts. The GWP values are based on the assessment results of Finnish manufacturers. The data is based on the operation year 2019. |  | Concrete wells and pipes: High-strength concrete used in the manufacture of pipes is highly resistant to chemical stress and temperature fluctuations. Main GWP impacts come from the use of cement. <br /> Concrete foundation piles: Site conditions and structural requirements determine the type of pile. The concrete used in the piles is made in accordance with standard EN 206 and strength of the concrete is C40/50 (K-50) or C45/55 (K-55). Manufacturing of concrete piles include preparation of concrete, reinforcement work and pile casting. Includes various steel parts. | Representative data for products purchased by the construction sector in Finland | 2021-07-06 14:14 | kg | 1.2 | 1.05 | >50 years | According to the Confederation of Finnish Construction Industries RT concrete pile manufacturers in Finland are HTM Group Ltd, Lujabetoni Oy, TB-Paalu Oy. <br /> Concrete pipes and wells are manufactured in Finland from domestic raw materials (sand, gravel cement and water). The degree of domestic manufacturing is over 90%. <br /> | 1 | Global Warming Potential | kg CO2e/kg | A1-A3 Typical | 0.16 |  |  |  | 0 | 5 | <0.1 | 0 | 80 | 0 | 20 | 0 | Betoniputki 1200 Dr | Betongrör 1200 Dr |  | 1 Maa- ja aluerakennustuotteet 14 – Maaputket 144 – Kaivot 144.1 Betonikaivot 1.2 Pohjarakennustuotteet 121 Paalut 121.3 Betonipaalut | Talo2000 | Infra-concrete.pdf | https://co2data.fi/reports/Infra-concrete.pdf
FI | en-gb | 1.00.006 | YM, Finland | 2022-03-30 23:59 | 7000000333 | Material | 7 | 57fb3585-5236-41c8-bfe2-7e8281de2b52 | Concrete pipe 600 Dr | EN 1916 | Concrete pipes and fittings, unreinforced, steel fibre and reinforced | Concrete wells, concrete pipes and concrete piles are precast products. The main raw materials are aggregates, cement and water. Piles also include reinforcement and other metal parts. The GWP values are based on the assessment results of Finnish manufacturers. The data is based on the operation year 2019. |  | Concrete wells and pipes: High-strength concrete used in the manufacture of pipes is highly resistant to chemical stress and temperature fluctuations. Main GWP impacts come from the use of cement. <br /> Concrete foundation piles: Site conditions and structural requirements determine the type of pile. The concrete used in the piles is made in accordance with standard EN 206 and strength of the concrete is C40/50 (K-50) or C45/55 (K-55). Manufacturing of concrete piles include preparation of concrete, reinforcement work and pile casting. Includes various steel parts. | Representative data for products purchased by the construction sector in Finland | 2021-07-06 14:14 | kg | 1.2 | 1.05 | >50 years | According to the Confederation of Finnish Construction Industries RT concrete pile manufacturers in Finland are HTM Group Ltd, Lujabetoni Oy, TB-Paalu Oy. <br /> Concrete pipes and wells are manufactured in Finland from domestic raw materials (sand, gravel cement and water). The degree of domestic manufacturing is over 90%. <br /> | 1 | Global Warming Potential | kg CO2e/kg | A1-A3 Typical | 0.15 |  |  |  | 0 | 5 | <0.1 | 0 | 80 | 0 | 20 | 0 | Betoniputki 600 Dr | Betongrör 600 Dr | Base | Concrete |  | Infra-concrete.pdf | https://co2data.fi/reports/Infra-concrete.pdf
FI | en-gb | 1.00.006 | YM, Finland | 2022-03-30 23:59 | 7000000333 | Material | 7 | 57fb3585-5236-41c8-bfe2-7e8281de2b52 | Concrete pipe 600 Dr | EN 1916 | Concrete pipes and fittings, unreinforced, steel fibre and reinforced | Concrete wells, concrete pipes and concrete piles are precast products. The main raw materials are aggregates, cement and water. Piles also include reinforcement and other metal parts. The GWP values are based on the assessment results of Finnish manufacturers. The data is based on the operation year 2019. |  | Concrete wells and pipes: High-strength concrete used in the manufacture of pipes is highly resistant to chemical stress and temperature fluctuations. Main GWP impacts come from the use of cement. <br /> Concrete foundation piles: Site conditions and structural requirements determine the type of pile. The concrete used in the piles is made in accordance with standard EN 206 and strength of the concrete is C40/50 (K-50) or C45/55 (K-55). Manufacturing of concrete piles include preparation of concrete, reinforcement work and pile casting. Includes various steel parts. | Representative data for products purchased by the construction sector in Finland | 2021-07-06 14:14 | kg | 1.2 | 1.05 | >50 years | According to the Confederation of Finnish Construction Industries RT concrete pile manufacturers in Finland are HTM Group Ltd, Lujabetoni Oy, TB-Paalu Oy. <br /> Concrete pipes and wells are manufactured in Finland from domestic raw materials (sand, gravel cement and water). The degree of domestic manufacturing is over 90%. <br /> | 1 | Global Warming Potential | kg CO2e/kg | A1-A3 Typical | 0.15 |  |  |  | 0 | 5 | <0.1 | 0 | 80 | 0 | 20 | 0 | Betoniputki 600 Dr | Betongrör 600 Dr | Base | Infra, yard, and foundations |  | Infra-concrete.pdf | https://co2data.fi/reports/Infra-concrete.pdf
FI | en-gb | 1.00.006 | YM, Finland | 2022-03-30 23:59 | 7000000333 | Material | 7 | 57fb3585-5236-41c8-bfe2-7e8281de2b52 | Concrete pipe 600 Dr | EN 1916 | Concrete pipes and fittings, unreinforced, steel fibre and reinforced | Concrete wells, concrete pipes and concrete piles are precast products. The main raw materials are aggregates, cement and water. Piles also include reinforcement and other metal parts. The GWP values are based on the assessment results of Finnish manufacturers. The data is based on the operation year 2019. |  | Concrete wells and pipes: High-strength concrete used in the manufacture of pipes is highly resistant to chemical stress and temperature fluctuations. Main GWP impacts come from the use of cement. <br /> Concrete foundation piles: Site conditions and structural requirements determine the type of pile. The concrete used in the piles is made in accordance with standard EN 206 and strength of the concrete is C40/50 (K-50) or C45/55 (K-55). Manufacturing of concrete piles include preparation of concrete, reinforcement work and pile casting. Includes various steel parts. | Representative data for products purchased by the construction sector in Finland | 2021-07-06 14:14 | kg | 1.2 | 1.05 | >50 years | According to the Confederation of Finnish Construction Industries RT concrete pile manufacturers in Finland are HTM Group Ltd, Lujabetoni Oy, TB-Paalu Oy. <br /> Concrete pipes and wells are manufactured in Finland from domestic raw materials (sand, gravel cement and water). The degree of domestic manufacturing is over 90%. <br /> | 1 | Global Warming Potential | kg CO2e/kg | A1-A3 Typical | 0.15 |  |  |  | 0 | 5 | <0.1 | 0 | 80 | 0 | 20 | 0 | Betoniputki 600 Dr | Betongrör 600 Dr |  | 1 Maa- ja aluerakennustuotteet 14 – Maaputket 144 – Kaivot 144.1 Betonikaivot 1.2 Pohjarakennustuotteet 121 Paalut 121.3 Betonipaalut | Talo2000 | Infra-concrete.pdf | https://co2data.fi/reports/Infra-concrete.pdf
FI | en-gb | 1.00.006 | YM, Finland | 2022-03-30 23:59 | 7000000336 | Material | 7 | 1930d14d-7a52-4182-84ef-9fd8c674bce9 | Concrete pipe without reinforcement | EN 1916 | Concrete pipes and fittings, unreinforced, steel fibre and reinforced | Concrete wells, concrete pipes and concrete piles are precast products. The main raw materials are aggregates, cement and water. Piles also include reinforcement and other metal parts. The GWP values are based on the assessment results of Finnish manufacturers. The data is based on the operation year 2019. |  | Concrete wells and pipes: High-strength concrete used in the manufacture of pipes is highly resistant to chemical stress and temperature fluctuations. Main GWP impacts come from the use of cement. <br /> Concrete foundation piles: Site conditions and structural requirements determine the type of pile. The concrete used in the piles is made in accordance with standard EN 206 and strength of the concrete is C40/50 (K-50) or C45/55 (K-55). Manufacturing of concrete piles include preparation of concrete, reinforcement work and pile casting. Includes various steel parts. | Representative data for products purchased by the construction sector in Finland | 2021-07-06 14:21 | kg | 1.2 | 1.05 | >50 years | According to the Confederation of Finnish Construction Industries RT concrete pile manufacturers in Finland are HTM Group Ltd, Lujabetoni Oy, TB-Paalu Oy. <br /> Concrete pipes and wells are manufactured in Finland from domestic raw materials (sand, gravel cement and water). The degree of domestic manufacturing is over 90%. <br /> | 1 | Global Warming Potential | kg CO2e/kg | A1-A3 Typical | 0.14 |  |  |  | 0 | 5 | <0.1 | 0 | 80 | 0 | 20 | 0 | Betoniputki, raudoittamaton | Betongrör, oarmerade | Base | Concrete |  | Infra-concrete.pdf | https://co2data.fi/reports/Infra-concrete.pdf
FI | en-gb | 1.00.006 | YM, Finland | 2022-03-30 23:59 | 7000000336 | Material | 7 | 1930d14d-7a52-4182-84ef-9fd8c674bce9 | Concrete pipe without reinforcement | EN 1916 | Concrete pipes and fittings, unreinforced, steel fibre and reinforced | Concrete wells, concrete pipes and concrete piles are precast products. The main raw materials are aggregates, cement and water. Piles also include reinforcement and other metal parts. The GWP values are based on the assessment results of Finnish manufacturers. The data is based on the operation year 2019. |  | Concrete wells and pipes: High-strength concrete used in the manufacture of pipes is highly resistant to chemical stress and temperature fluctuations. Main GWP impacts come from the use of cement. <br /> Concrete foundation piles: Site conditions and structural requirements determine the type of pile. The concrete used in the piles is made in accordance with standard EN 206 and strength of the concrete is C40/50 (K-50) or C45/55 (K-55). Manufacturing of concrete piles include preparation of concrete, reinforcement work and pile casting. Includes various steel parts. | Representative data for products purchased by the construction sector in Finland | 2021-07-06 14:21 | kg | 1.2 | 1.05 | >50 years | According to the Confederation of Finnish Construction Industries RT concrete pile manufacturers in Finland are HTM Group Ltd, Lujabetoni Oy, TB-Paalu Oy. <br /> Concrete pipes and wells are manufactured in Finland from domestic raw materials (sand, gravel cement and water). The degree of domestic manufacturing is over 90%. <br /> | 1 | Global Warming Potential | kg CO2e/kg | A1-A3 Typical | 0.14 |  |  |  | 0 | 5 | <0.1 | 0 | 80 | 0 | 20 | 0 | Betoniputki, raudoittamaton | Betongrör, oarmerade | Base | Infra, yard, and foundations |  | Infra-concrete.pdf | https://co2data.fi/reports/Infra-concrete.pdf
FI | en-gb | 1.00.006 | YM, Finland | 2022-03-30 23:59 | 7000000336 | Material | 7 | 1930d14d-7a52-4182-84ef-9fd8c674bce9 | Concrete pipe without reinforcement | EN 1916 | Concrete pipes and fittings, unreinforced, steel fibre and reinforced | Concrete wells, concrete pipes and concrete piles are precast products. The main raw materials are aggregates, cement and water. Piles also include reinforcement and other metal parts. The GWP values are based on the assessment results of Finnish manufacturers. The data is based on the operation year 2019. |  | Concrete wells and pipes: High-strength concrete used in the manufacture of pipes is highly resistant to chemical stress and temperature fluctuations. Main GWP impacts come from the use of cement. <br /> Concrete foundation piles: Site conditions and structural requirements determine the type of pile. The concrete used in the piles is made in accordance with standard EN 206 and strength of the concrete is C40/50 (K-50) or C45/55 (K-55). Manufacturing of concrete piles include preparation of concrete, reinforcement work and pile casting. Includes various steel parts. | Representative data for products purchased by the construction sector in Finland | 2021-07-06 14:21 | kg | 1.2 | 1.05 | >50 years | According to the Confederation of Finnish Construction Industries RT concrete pile manufacturers in Finland are HTM Group Ltd, Lujabetoni Oy, TB-Paalu Oy. <br /> Concrete pipes and wells are manufactured in Finland from domestic raw materials (sand, gravel cement and water). The degree of domestic manufacturing is over 90%. <br /> | 1 | Global Warming Potential | kg CO2e/kg | A1-A3 Typical | 0.14 |  |  |  | 0 | 5 | <0.1 | 0 | 80 | 0 | 20 | 0 | Betoniputki, raudoittamaton | Betongrör, oarmerade |  | 1 Maa- ja aluerakennustuotteet 14 – Maaputket 144 – Kaivot 144.1 Betonikaivot 1.2 Pohjarakennustuotteet 121 Paalut 121.3 Betonipaalut | Talo2000 | Infra-concrete.pdf | https://co2data.fi/reports/Infra-concrete.pdf
FI | en-gb | 1.00.006 | YM, Finland | 2022-03-30 23:59 | 7000000312 | Material | 7 | 522364b7-f6bd-4b78-a7e3-e91c61897855 | Concrete roofing tile | EN 490 | Concrete roofing tiles and fittings for roof covering and wall cladding. Product specifications | The GWP values are based mainly on the data collected from the Finnish concrete industry for the purpose to develop generic EPDs. The data is based on the year 2019. This assessment was done by Vahanen Oy (Salminen et al. 2020). This assessment was supplemented by VTT calculations for products, which were not included to the EPD project. In the latter case, the applied approach was different, as the GWP values were calculated according to the defined concrete recipes, transportation distances, and energy consumption representing typical Finnish production conditions and with using GWP data of this database (such as natural aggregates, insulations, reinforcement steel, electricity and district heat etc. ). |  | Concrete products are produced by mixing main raw materials cement, water and aggregate according to a controlled proportion (recipe). Chemical admixtures can be used to improve fresh and hardened concrete properties when needed. In the case of lightweight concrete, in addition to the normal aggregate also lightweight aggregate is used. The production of concrete blocks consists of material proportioning, mixing, molding, curing, and packing. | Representative data for products purchased by the construction sector in Finland | 2021-07-06 14:23 | kg | 1.2 | 1.05 | >50 years | Main concrete product (concrete blocks, lightweight blocks, roofing tiles, paving blocks) manufacturers in Finland are Rudus Oy, Lakan Betoni Oy, HB-Betoniteollisuus Oy, Lujabetoni Oy and Lammin Betoni Oy . These represent more than 65% of the total domestically sold products. Net sale for domestically produced concrete products was 95 million EUR. In addition to local production and sale, concrete products are also imported. <br /> According to the Finnish customs statistics, the net import of concrete blocks (by weight) was highest; the second biggest imported concrete product class was concrete slabs and tiles. Imports of lightweight concrete blocks and roofing tiles are small. According to the Finland Prodcom statistics (2019) and Finnish custom statistics, the imports represent 8 % of the total sale regarding the concrete block and tile product group (by mass). 94% of the net imports were imported from Estonia. <br /> | 1 | Global Warming Potential | kg CO2e/kg | A1-A3 Typical | 0.14 | Unit | unit | 4,2 | 0 | 6 | <0.1 | 0 | 80 | 0 | 20 | 0 | Betonikattotiili | Betongtaktegel | Base | Concrete |  | Concrete-product-1.pdf | https://co2data.fi/reports/Concrete-product-1.pdf
FI | en-gb | 1.00.006 | YM, Finland | 2022-03-30 23:59 | 7000000312 | Material | 7 | 522364b7-f6bd-4b78-a7e3-e91c61897855 | Concrete roofing tile | EN 490 | Concrete roofing tiles and fittings for roof covering and wall cladding. Product specifications | The GWP values are based mainly on the data collected from the Finnish concrete industry for the purpose to develop generic EPDs. The data is based on the year 2019. This assessment was done by Vahanen Oy (Salminen et al. 2020). This assessment was supplemented by VTT calculations for products, which were not included to the EPD project. In the latter case, the applied approach was different, as the GWP values were calculated according to the defined concrete recipes, transportation distances, and energy consumption representing typical Finnish production conditions and with using GWP data of this database (such as natural aggregates, insulations, reinforcement steel, electricity and district heat etc. ). |  | Concrete products are produced by mixing main raw materials cement, water and aggregate according to a controlled proportion (recipe). Chemical admixtures can be used to improve fresh and hardened concrete properties when needed. In the case of lightweight concrete, in addition to the normal aggregate also lightweight aggregate is used. The production of concrete blocks consists of material proportioning, mixing, molding, curing, and packing. | Representative data for products purchased by the construction sector in Finland | 2021-07-06 14:23 | kg | 1.2 | 1.05 | >50 years | Main concrete product (concrete blocks, lightweight blocks, roofing tiles, paving blocks) manufacturers in Finland are Rudus Oy, Lakan Betoni Oy, HB-Betoniteollisuus Oy, Lujabetoni Oy and Lammin Betoni Oy . These represent more than 65% of the total domestically sold products. Net sale for domestically produced concrete products was 95 million EUR. In addition to local production and sale, concrete products are also imported. <br /> According to the Finnish customs statistics, the net import of concrete blocks (by weight) was highest; the second biggest imported concrete product class was concrete slabs and tiles. Imports of lightweight concrete blocks and roofing tiles are small. According to the Finland Prodcom statistics (2019) and Finnish custom statistics, the imports represent 8 % of the total sale regarding the concrete block and tile product group (by mass). 94% of the net imports were imported from Estonia. <br /> | 1 | Global Warming Potential | kg CO2e/kg | A1-A3 Typical | 0.14 | Unit | unit | 4,2 | 0 | 6 | <0.1 | 0 | 80 | 0 | 20 | 0 | Betonikattotiili | Betongtaktegel |  | 232 Harkot 232.1 Kevytsoraharkot 232.4 Betoniharkot 252 Tiilikatteet 252.1 Betonikattotiilet 153 - Päällystekivet ja -laatat 153.1 Betonilaatat | Talo2000 | Concrete-product-1.pdf | https://co2data.fi/reports/Concrete-product-1.pdf
FI | en-gb | 1.00.006 | YM, Finland | 2022-03-30 23:59 | 7000000312 | Material | 7 | 522364b7-f6bd-4b78-a7e3-e91c61897855 | Concrete roofing tile | EN 490 | Concrete roofing tiles and fittings for roof covering and wall cladding. Product specifications | The GWP values are based mainly on the data collected from the Finnish concrete industry for the purpose to develop generic EPDs. The data is based on the year 2019. This assessment was done by Vahanen Oy (Salminen et al. 2020). This assessment was supplemented by VTT calculations for products, which were not included to the EPD project. In the latter case, the applied approach was different, as the GWP values were calculated according to the defined concrete recipes, transportation distances, and energy consumption representing typical Finnish production conditions and with using GWP data of this database (such as natural aggregates, insulations, reinforcement steel, electricity and district heat etc. ). |  | Concrete products are produced by mixing main raw materials cement, water and aggregate according to a controlled proportion (recipe). Chemical admixtures can be used to improve fresh and hardened concrete properties when needed. In the case of lightweight concrete, in addition to the normal aggregate also lightweight aggregate is used. The production of concrete blocks consists of material proportioning, mixing, molding, curing, and packing. | Representative data for products purchased by the construction sector in Finland | 2021-07-06 14:23 | kg | 1.2 | 1.05 | >50 years | Main concrete product (concrete blocks, lightweight blocks, roofing tiles, paving blocks) manufacturers in Finland are Rudus Oy, Lakan Betoni Oy, HB-Betoniteollisuus Oy, Lujabetoni Oy and Lammin Betoni Oy . These represent more than 65% of the total domestically sold products. Net sale for domestically produced concrete products was 95 million EUR. In addition to local production and sale, concrete products are also imported. <br /> According to the Finnish customs statistics, the net import of concrete blocks (by weight) was highest; the second biggest imported concrete product class was concrete slabs and tiles. Imports of lightweight concrete blocks and roofing tiles are small. According to the Finland Prodcom statistics (2019) and Finnish custom statistics, the imports represent 8 % of the total sale regarding the concrete block and tile product group (by mass). 94% of the net imports were imported from Estonia. <br /> | 1 | Global Warming Potential | kg CO2e/kg | A1-A3 Typical | 0.14 | Note |  | Tile weight ~4.2 kg | 0 | 6 | <0.1 | 0 | 80 | 0 | 20 | 0 | Betonikattotiili | Betongtaktegel | Base | Concrete |  | Concrete-product-1.pdf | https://co2data.fi/reports/Concrete-product-1.pdf
FI | en-gb | 1.00.006 | YM, Finland | 2022-03-30 23:59 | 7000000312 | Material | 7 | 522364b7-f6bd-4b78-a7e3-e91c61897855 | Concrete roofing tile | EN 490 | Concrete roofing tiles and fittings for roof covering and wall cladding. Product specifications | The GWP values are based mainly on the data collected from the Finnish concrete industry for the purpose to develop generic EPDs. The data is based on the year 2019. This assessment was done by Vahanen Oy (Salminen et al. 2020). This assessment was supplemented by VTT calculations for products, which were not included to the EPD project. In the latter case, the applied approach was different, as the GWP values were calculated according to the defined concrete recipes, transportation distances, and energy consumption representing typical Finnish production conditions and with using GWP data of this database (such as natural aggregates, insulations, reinforcement steel, electricity and district heat etc. ). |  | Concrete products are produced by mixing main raw materials cement, water and aggregate according to a controlled proportion (recipe). Chemical admixtures can be used to improve fresh and hardened concrete properties when needed. In the case of lightweight concrete, in addition to the normal aggregate also lightweight aggregate is used. The production of concrete blocks consists of material proportioning, mixing, molding, curing, and packing. | Representative data for products purchased by the construction sector in Finland | 2021-07-06 14:23 | kg | 1.2 | 1.05 | >50 years | Main concrete product (concrete blocks, lightweight blocks, roofing tiles, paving blocks) manufacturers in Finland are Rudus Oy, Lakan Betoni Oy, HB-Betoniteollisuus Oy, Lujabetoni Oy and Lammin Betoni Oy . These represent more than 65% of the total domestically sold products. Net sale for domestically produced concrete products was 95 million EUR. In addition to local production and sale, concrete products are also imported. <br /> According to the Finnish customs statistics, the net import of concrete blocks (by weight) was highest; the second biggest imported concrete product class was concrete slabs and tiles. Imports of lightweight concrete blocks and roofing tiles are small. According to the Finland Prodcom statistics (2019) and Finnish custom statistics, the imports represent 8 % of the total sale regarding the concrete block and tile product group (by mass). 94% of the net imports were imported from Estonia. <br /> | 1 | Global Warming Potential | kg CO2e/kg | A1-A3 Typical | 0.14 | Note |  | Tile weight ~4.2 kg | 0 | 6 | <0.1 | 0 | 80 | 0 | 20 | 0 | Betonikattotiili | Betongtaktegel |  | 232 Harkot 232.1 Kevytsoraharkot 232.4 Betoniharkot 252 Tiilikatteet 252.1 Betonikattotiilet 153 - Päällystekivet ja -laatat 153.1 Betonilaatat | Talo2000 | Concrete-product-1.pdf | https://co2data.fi/reports/Concrete-product-1.pdf
FI | en-gb | 1.00.006 | YM, Finland | 2022-03-30 23:59 | 7000000331 | Material | 7 | a0d99857-a6c0-4ede-8760-aea6cde5572e | Concrete well element Cr 2000 | EN 1917 | Concrete manholes and inspection chambers, unreinforced, steel fibre and reinforced | Concrete wells, concrete pipes and concrete piles are precast products. The main raw materials are aggregates, cement and water. Piles also include reinforcement and other metal parts. The GWP values are based on the assessment results of Finnish manufacturers. The data is based on the operation year 2019. |  | Concrete wells and pipes: High-strength concrete used in the manufacture of pipes is highly resistant to chemical stress and temperature fluctuations. Main GWP impacts come from the use of cement. <br /> Concrete foundation piles: Site conditions and structural requirements determine the type of pile. The concrete used in the piles is made in accordance with standard EN 206 and strength of the concrete is C40/50 (K-50) or C45/55 (K-55). Manufacturing of concrete piles include preparation of concrete, reinforcement work and pile casting. Includes various steel parts. | Representative data for products purchased by the construction sector in Finland | 2021-07-06 14:30 | kg | 1.2 | 1.05 | >50 years | According to the Confederation of Finnish Construction Industries RT concrete pile manufacturers in Finland are HTM Group Ltd, Lujabetoni Oy, TB-Paalu Oy. <br /> Concrete pipes and wells are manufactured in Finland from domestic raw materials (sand, gravel cement and water). The degree of domestic manufacturing is over 90%. <br /> | 1 | Global Warming Potential | kg CO2e/kg | A1-A3 Typical | 0.15 |  |  |  | 0 | 3 | <0.1 | 0 | 80 | 0 | 20 | 0 | Betonikaivo Cr 2000 | Betongbrunn Cr 2000 | Base | Concrete |  | Infra-concrete.pdf | https://co2data.fi/reports/Infra-concrete.pdf
FI | en-gb | 1.00.006 | YM, Finland | 2022-03-30 23:59 | 7000000331 | Material | 7 | a0d99857-a6c0-4ede-8760-aea6cde5572e | Concrete well element Cr 2000 | EN 1917 | Concrete manholes and inspection chambers, unreinforced, steel fibre and reinforced | Concrete wells, concrete pipes and concrete piles are precast products. The main raw materials are aggregates, cement and water. Piles also include reinforcement and other metal parts. The GWP values are based on the assessment results of Finnish manufacturers. The data is based on the operation year 2019. |  | Concrete wells and pipes: High-strength concrete used in the manufacture of pipes is highly resistant to chemical stress and temperature fluctuations. Main GWP impacts come from the use of cement. <br /> Concrete foundation piles: Site conditions and structural requirements determine the type of pile. The concrete used in the piles is made in accordance with standard EN 206 and strength of the concrete is C40/50 (K-50) or C45/55 (K-55). Manufacturing of concrete piles include preparation of concrete, reinforcement work and pile casting. Includes various steel parts. | Representative data for products purchased by the construction sector in Finland | 2021-07-06 14:30 | kg | 1.2 | 1.05 | >50 years | According to the Confederation of Finnish Construction Industries RT concrete pile manufacturers in Finland are HTM Group Ltd, Lujabetoni Oy, TB-Paalu Oy. <br /> Concrete pipes and wells are manufactured in Finland from domestic raw materials (sand, gravel cement and water). The degree of domestic manufacturing is over 90%. <br /> | 1 | Global Warming Potential | kg CO2e/kg | A1-A3 Typical | 0.15 |  |  |  | 0 | 3 | <0.1 | 0 | 80 | 0 | 20 | 0 | Betonikaivo Cr 2000 | Betongbrunn Cr 2000 | Base | Infra, yard, and foundations |  | Infra-concrete.pdf | https://co2data.fi/reports/Infra-concrete.pdf
FI | en-gb | 1.00.006 | YM, Finland | 2022-03-30 23:59 | 7000000331 | Material | 7 | a0d99857-a6c0-4ede-8760-aea6cde5572e | Concrete well element Cr 2000 | EN 1917 | Concrete manholes and inspection chambers, unreinforced, steel fibre and reinforced | Concrete wells, concrete pipes and concrete piles are precast products. The main raw materials are aggregates, cement and water. Piles also include reinforcement and other metal parts. The GWP values are based on the assessment results of Finnish manufacturers. The data is based on the operation year 2019. |  | Concrete wells and pipes: High-strength concrete used in the manufacture of pipes is highly resistant to chemical stress and temperature fluctuations. Main GWP impacts come from the use of cement. <br /> Concrete foundation piles: Site conditions and structural requirements determine the type of pile. The concrete used in the piles is made in accordance with standard EN 206 and strength of the concrete is C40/50 (K-50) or C45/55 (K-55). Manufacturing of concrete piles include preparation of concrete, reinforcement work and pile casting. Includes various steel parts. | Representative data for products purchased by the construction sector in Finland | 2021-07-06 14:30 | kg | 1.2 | 1.05 | >50 years | According to the Confederation of Finnish Construction Industries RT concrete pile manufacturers in Finland are HTM Group Ltd, Lujabetoni Oy, TB-Paalu Oy. <br /> Concrete pipes and wells are manufactured in Finland from domestic raw materials (sand, gravel cement and water). The degree of domestic manufacturing is over 90%. <br /> | 1 | Global Warming Potential | kg CO2e/kg | A1-A3 Typical | 0.15 |  |  |  | 0 | 3 | <0.1 | 0 | 80 | 0 | 20 | 0 | Betonikaivo Cr 2000 | Betongbrunn Cr 2000 |  | 1 Maa- ja aluerakennustuotteet 14 – Maaputket 144 – Kaivot 144.1 Betonikaivot 1.2 Pohjarakennustuotteet 121 Paalut 121.3 Betonipaalut | Talo2000 | Infra-concrete.pdf | https://co2data.fi/reports/Infra-concrete.pdf
FI | en-gb | 1.00.006 | YM, Finland | 2022-03-30 23:59 | 7000000332 | Material | 7 | eabf4cb7-ae22-414f-acfb-b07993cc518e | Concrete well element Cr 800 | EN 1917 | Concrete manholes and inspection chambers, unreinforced, steel fibre and reinforced | Concrete wells, concrete pipes and concrete piles are precast products. The main raw materials are aggregates, cement and water. Piles also include reinforcement and other metal parts. The GWP values are based on the assessment results of Finnish manufacturers. The data is based on the operation year 2019. |  | Concrete wells and pipes: High-strength concrete used in the manufacture of pipes is highly resistant to chemical stress and temperature fluctuations. Main GWP impacts come from the use of cement. <br /> Concrete foundation piles: Site conditions and structural requirements determine the type of pile. The concrete used in the piles is made in accordance with standard EN 206 and strength of the concrete is C40/50 (K-50) or C45/55 (K-55). Manufacturing of concrete piles include preparation of concrete, reinforcement work and pile casting. Includes various steel parts. | Representative data for products purchased by the construction sector in Finland | 2021-07-06 14:31 | kg | 1.2 | 1.05 | >50 years | According to the Confederation of Finnish Construction Industries RT concrete pile manufacturers in Finland are HTM Group Ltd, Lujabetoni Oy, TB-Paalu Oy. <br /> Concrete pipes and wells are manufactured in Finland from domestic raw materials (sand, gravel cement and water). The degree of domestic manufacturing is over 90%. <br /> | 1 | Global Warming Potential | kg CO2e/kg | A1-A3 Typical | 0.14 |  |  |  | 0 | 3 | <0.1 | 0 | 80 | 0 | 20 | 0 | Betonikaivo Cr 800 | Betongbrunn Cr 800 | Base | Concrete |  | Infra-concrete.pdf | https://co2data.fi/reports/Infra-concrete.pdf
FI | en-gb | 1.00.006 | YM, Finland | 2022-03-30 23:59 | 7000000332 | Material | 7 | eabf4cb7-ae22-414f-acfb-b07993cc518e | Concrete well element Cr 800 | EN 1917 | Concrete manholes and inspection chambers, unreinforced, steel fibre and reinforced | Concrete wells, concrete pipes and concrete piles are precast products. The main raw materials are aggregates, cement and water. Piles also include reinforcement and other metal parts. The GWP values are based on the assessment results of Finnish manufacturers. The data is based on the operation year 2019. |  | Concrete wells and pipes: High-strength concrete used in the manufacture of pipes is highly resistant to chemical stress and temperature fluctuations. Main GWP impacts come from the use of cement. <br /> Concrete foundation piles: Site conditions and structural requirements determine the type of pile. The concrete used in the piles is made in accordance with standard EN 206 and strength of the concrete is C40/50 (K-50) or C45/55 (K-55). Manufacturing of concrete piles include preparation of concrete, reinforcement work and pile casting. Includes various steel parts. | Representative data for products purchased by the construction sector in Finland | 2021-07-06 14:31 | kg | 1.2 | 1.05 | >50 years | According to the Confederation of Finnish Construction Industries RT concrete pile manufacturers in Finland are HTM Group Ltd, Lujabetoni Oy, TB-Paalu Oy. <br /> Concrete pipes and wells are manufactured in Finland from domestic raw materials (sand, gravel cement and water). The degree of domestic manufacturing is over 90%. <br /> | 1 | Global Warming Potential | kg CO2e/kg | A1-A3 Typical | 0.14 |  |  |  | 0 | 3 | <0.1 | 0 | 80 | 0 | 20 | 0 | Betonikaivo Cr 800 | Betongbrunn Cr 800 | Base | Infra, yard, and foundations |  | Infra-concrete.pdf | https://co2data.fi/reports/Infra-concrete.pdf
FI | en-gb | 1.00.006 | YM, Finland | 2022-03-30 23:59 | 7000000332 | Material | 7 | eabf4cb7-ae22-414f-acfb-b07993cc518e | Concrete well element Cr 800 | EN 1917 | Concrete manholes and inspection chambers, unreinforced, steel fibre and reinforced | Concrete wells, concrete pipes and concrete piles are precast products. The main raw materials are aggregates, cement and water. Piles also include reinforcement and other metal parts. The GWP values are based on the assessment results of Finnish manufacturers. The data is based on the operation year 2019. |  | Concrete wells and pipes: High-strength concrete used in the manufacture of pipes is highly resistant to chemical stress and temperature fluctuations. Main GWP impacts come from the use of cement. <br /> Concrete foundation piles: Site conditions and structural requirements determine the type of pile. The concrete used in the piles is made in accordance with standard EN 206 and strength of the concrete is C40/50 (K-50) or C45/55 (K-55). Manufacturing of concrete piles include preparation of concrete, reinforcement work and pile casting. Includes various steel parts. | Representative data for products purchased by the construction sector in Finland | 2021-07-06 14:31 | kg | 1.2 | 1.05 | >50 years | According to the Confederation of Finnish Construction Industries RT concrete pile manufacturers in Finland are HTM Group Ltd, Lujabetoni Oy, TB-Paalu Oy. <br /> Concrete pipes and wells are manufactured in Finland from domestic raw materials (sand, gravel cement and water). The degree of domestic manufacturing is over 90%. <br /> | 1 | Global Warming Potential | kg CO2e/kg | A1-A3 Typical | 0.14 |  |  |  | 0 | 3 | <0.1 | 0 | 80 | 0 | 20 | 0 | Betonikaivo Cr 800 | Betongbrunn Cr 800 |  | 1 Maa- ja aluerakennustuotteet 14 – Maaputket 144 – Kaivot 144.1 Betonikaivot 1.2 Pohjarakennustuotteet 121 Paalut 121.3 Betonipaalut | Talo2000 | Infra-concrete.pdf | https://co2data.fi/reports/Infra-concrete.pdf
FI | en-gb | 1.00.006 | YM, Finland | 2022-03-30 23:59 | 7000000288 | Material | 7 | f6a8679d-f47c-4a2e-a829-04c5199e8c7c | Copper sheet | EN 1172 | Copper and copper alloys - Sheet and strip for building purposes | Because of the significant market share of the Nordic manufacturer, the carbon footprint value reported by Aurubis is used as the typical value for copper sheets. |  | The first stage ore extraction and processing are the main contributors to the life cycle impacts.<br /> The metal produced from ores and concentrates is referred to as primary copper production. Metal can also be produced by recycling the scrap generated during the operations of the downstream value chain, as well as from end-of-life products. This is usually referred to as secondary copper. However, it has the same basic performance properties as primary material.<br /> The environmental impact of copper sheets manufactured by Aurubis are reported in a validated EPD. The results by Aurubis for sheets manufactured with using Cu-alloy and 97% scrap is significantly lower compared to the European average values. <br /> | Representative data for products purchased by the construction sector in Finland | 2021-03-25 14:12 | kg | 1.2 | 1.05 | >50 years | Aurubis Oy in Pori manufactures copper sheets. Nordic products are used for facades, roofs, roof drainage systems and other architectural elements of all shapes, as well as interior applications, decorations, ceilings, wall claddings. | 1 | Global Warming Potential | kg CO2e/kg | A1-A3 Typical | 0.5 | Volume | m3 | 8940 | 0 | 97 | <0.1 | 0 | 100 | 0 | 0 | 0 | Kuparilevy | Kopparplåt | Base | Steel and other metals |  | Metal-Copper.pdf | https://co2data.fi/reports/Metal-Copper.pdf
FI | en-gb | 1.00.006 | YM, Finland | 2022-03-30 23:59 | 7000000288 | Material | 7 | f6a8679d-f47c-4a2e-a829-04c5199e8c7c | Copper sheet | EN 1172 | Copper and copper alloys - Sheet and strip for building purposes | Because of the significant market share of the Nordic manufacturer, the carbon footprint value reported by Aurubis is used as the typical value for copper sheets. |  | The first stage ore extraction and processing are the main contributors to the life cycle impacts.<br /> The metal produced from ores and concentrates is referred to as primary copper production. Metal can also be produced by recycling the scrap generated during the operations of the downstream value chain, as well as from end-of-life products. This is usually referred to as secondary copper. However, it has the same basic performance properties as primary material.<br /> The environmental impact of copper sheets manufactured by Aurubis are reported in a validated EPD. The results by Aurubis for sheets manufactured with using Cu-alloy and 97% scrap is significantly lower compared to the European average values. <br /> | Representative data for products purchased by the construction sector in Finland | 2021-03-25 14:12 | kg | 1.2 | 1.05 | >50 years | Aurubis Oy in Pori manufactures copper sheets. Nordic products are used for facades, roofs, roof drainage systems and other architectural elements of all shapes, as well as interior applications, decorations, ceilings, wall claddings. | 1 | Global Warming Potential | kg CO2e/kg | A1-A3 Typical | 0.5 | Volume | m3 | 8940 | 0 | 97 | <0.1 | 0 | 100 | 0 | 0 | 0 | Kuparilevy | Kopparplåt | Base | Supplementary products |  | Metal-Copper.pdf | https://co2data.fi/reports/Metal-Copper.pdf
FI | en-gb | 1.00.006 | YM, Finland | 2022-03-30 23:59 | 7000000288 | Material | 7 | f6a8679d-f47c-4a2e-a829-04c5199e8c7c | Copper sheet | EN 1172 | Copper and copper alloys - Sheet and strip for building purposes | Because of the significant market share of the Nordic manufacturer, the carbon footprint value reported by Aurubis is used as the typical value for copper sheets. |  | The first stage ore extraction and processing are the main contributors to the life cycle impacts.<br /> The metal produced from ores and concentrates is referred to as primary copper production. Metal can also be produced by recycling the scrap generated during the operations of the downstream value chain, as well as from end-of-life products. This is usually referred to as secondary copper. However, it has the same basic performance properties as primary material.<br /> The environmental impact of copper sheets manufactured by Aurubis are reported in a validated EPD. The results by Aurubis for sheets manufactured with using Cu-alloy and 97% scrap is significantly lower compared to the European average values. <br /> | Representative data for products purchased by the construction sector in Finland | 2021-03-25 14:12 | kg | 1.2 | 1.05 | >50 years | Aurubis Oy in Pori manufactures copper sheets. Nordic products are used for facades, roofs, roof drainage systems and other architectural elements of all shapes, as well as interior applications, decorations, ceilings, wall claddings. | 1 | Global Warming Potential | kg CO2e/kg | A1-A3 Typical | 0.5 | Volume | m3 | 8940 | 0 | 97 | <0.1 | 0 | 100 | 0 | 0 | 0 | Kuparilevy | Kopparplåt |  | 223 Kuparituotteet Copper products 223.3 Kuparilevyt Copper alloy sheets | Talo2000 | Metal-Copper.pdf | https://co2data.fi/reports/Metal-Copper.pdf
FI | en-gb | 1.00.006 | YM, Finland | 2022-03-30 23:59 | 7000000289 | Material | 7 | b91cea5b-fe40-44f1-a824-dff93acbd41a | Copper tube |  |  | The carbon footprint value reported by Cupori is chosen as the typical value for copper tubes because of the very important market position. <br /> The value is based on the publicly available assessment report by VTT for Cupori pipes.<br /> |  | The greatest influence on GWP comes from the raw materials used (ores, concentrates and scrap). The metal produced from ores and concentrates is referred to as primary copper production. Metal can also be produced by recycling the scrap generated during the operations of the downstream value chain, as well as from end-of-life products. This is usually referred to as secondary copper. However, it has the same basic performance properties as primary material. In the manufacture of tubes, the required end-use performance can be achieved by using high percentages of scrap. <br /> | Representative data for products purchased by the construction sector in Finland | 2021-03-25 14:10 | kg | 1.2 | 1.05 | >50 years | Cupori Oy is the leading supplier of copper plumbing installation tubes in the Nordic countries and one of the major suppliers of industrial tubes in Europe. | 1 | Global Warming Potential | kg CO2e/kg | A1-A3 Typical | 0.65 | Volume | m3 | 8960 | 0 | 100 | <0.1 | 0 | 100 | 0 | 0 | 0 | Kupariputki | Kopparrör | Base | Steel and other metals |  | Metal-Copper-2.pdf | https://co2data.fi/reports/Metal-Copper-2.pdf
FI | en-gb | 1.00.006 | YM, Finland | 2022-03-30 23:59 | 7000000289 | Material | 7 | b91cea5b-fe40-44f1-a824-dff93acbd41a | Copper tube |  |  | The carbon footprint value reported by Cupori is chosen as the typical value for copper tubes because of the very important market position. <br /> The value is based on the publicly available assessment report by VTT for Cupori pipes.<br /> |  | The greatest influence on GWP comes from the raw materials used (ores, concentrates and scrap). The metal produced from ores and concentrates is referred to as primary copper production. Metal can also be produced by recycling the scrap generated during the operations of the downstream value chain, as well as from end-of-life products. This is usually referred to as secondary copper. However, it has the same basic performance properties as primary material. In the manufacture of tubes, the required end-use performance can be achieved by using high percentages of scrap. <br /> | Representative data for products purchased by the construction sector in Finland | 2021-03-25 14:10 | kg | 1.2 | 1.05 | >50 years | Cupori Oy is the leading supplier of copper plumbing installation tubes in the Nordic countries and one of the major suppliers of industrial tubes in Europe. | 1 | Global Warming Potential | kg CO2e/kg | A1-A3 Typical | 0.65 | Volume | m3 | 8960 | 0 | 100 | <0.1 | 0 | 100 | 0 | 0 | 0 | Kupariputki | Kopparrör | Base | HVAC products and electrical installations |  | Metal-Copper-2.pdf | https://co2data.fi/reports/Metal-Copper-2.pdf
FI | en-gb | 1.00.006 | YM, Finland | 2022-03-30 23:59 | 7000000289 | Material | 7 | b91cea5b-fe40-44f1-a824-dff93acbd41a | Copper tube |  |  | The carbon footprint value reported by Cupori is chosen as the typical value for copper tubes because of the very important market position. <br /> The value is based on the publicly available assessment report by VTT for Cupori pipes.<br /> |  | The greatest influence on GWP comes from the raw materials used (ores, concentrates and scrap). The metal produced from ores and concentrates is referred to as primary copper production. Metal can also be produced by recycling the scrap generated during the operations of the downstream value chain, as well as from end-of-life products. This is usually referred to as secondary copper. However, it has the same basic performance properties as primary material. In the manufacture of tubes, the required end-use performance can be achieved by using high percentages of scrap. <br /> | Representative data for products purchased by the construction sector in Finland | 2021-03-25 14:10 | kg | 1.2 | 1.05 | >50 years | Cupori Oy is the leading supplier of copper plumbing installation tubes in the Nordic countries and one of the major suppliers of industrial tubes in Europe. | 1 | Global Warming Potential | kg CO2e/kg | A1-A3 Typical | 0.65 | Volume | m3 | 8960 | 0 | 100 | <0.1 | 0 | 100 | 0 | 0 | 0 | Kupariputki | Kopparrör |  | 223 Kuparituotteet Copper products 223.2 Kupariputket ja -tangot Copper alloy tubes | Talo2000 | Metal-Copper-2.pdf | https://co2data.fi/reports/Metal-Copper-2.pdf
FI | en-gb | 1.00.006 | YM, Finland | 2022-03-30 23:59 | 7000000290 | Material | 7 | ff5d1839-1974-4e07-a8e3-73bff4e89b8b | Copper wire |  |  | Because of the significant market share of the Nordic manufacturers, their results are prioritized as basic values for copper products. However, at present there is no EPD available for wire manufactured by Elektrokoppar. <br /> The European Copper Institute has published the environmental profiles for copper products. The assessment covers around 90 % of the EU’s production of both copper metal and copper products thus providing a representative profile in the European market. The values published by the European Copper Institute for wire were chosen to be used as typical values for copper wire until more specific results will be available.<br /> |  | Copper cathode is a global raw material for which global LCA results are relevant. The production of wire is local in nature. The greatest influence on the GWP comes from the raw materials used. The first stage ore extraction and processing are the main contributors to the life cycle impacts. The metal produced from ores and concentrates is referred to as primary copper production. Metal can also be produced by recycling the scrap generated during the operations of the downstream value chain, as well as from end-of-life products. This is usually referred to as secondary copper. Generally, wire products are manufactured from cathodes because of the very high purity specifications needed to deliver high electrical conductivity. | Representative data for products purchased by the construction sector in Finland | 2021-03-25 14:11 | kg | 1.2 | 1.05 | >50 years | Elektrokoppar manufactures copper wire in Sweden. It is one of the largest manufacturers in Europe. | 1 | Global Warming Potential | kg CO2e/kg | A1-A3 Typical | 4.2 | Volume | m3 | 8960 | 0 | 0 | <0.1 | 0 | 99 | 0 | 0 | 0 | Kuparilanka | Koppartråd | Base | Steel and other metals |  | Metal-Copper-3.pdf | https://co2data.fi/reports/Metal-Copper-3.pdf
FI | en-gb | 1.00.006 | YM, Finland | 2022-03-30 23:59 | 7000000290 | Material | 7 | ff5d1839-1974-4e07-a8e3-73bff4e89b8b | Copper wire |  |  | Because of the significant market share of the Nordic manufacturers, their results are prioritized as basic values for copper products. However, at present there is no EPD available for wire manufactured by Elektrokoppar. <br /> The European Copper Institute has published the environmental profiles for copper products. The assessment covers around 90 % of the EU’s production of both copper metal and copper products thus providing a representative profile in the European market. The values published by the European Copper Institute for wire were chosen to be used as typical values for copper wire until more specific results will be available.<br /> |  | Copper cathode is a global raw material for which global LCA results are relevant. The production of wire is local in nature. The greatest influence on the GWP comes from the raw materials used. The first stage ore extraction and processing are the main contributors to the life cycle impacts. The metal produced from ores and concentrates is referred to as primary copper production. Metal can also be produced by recycling the scrap generated during the operations of the downstream value chain, as well as from end-of-life products. This is usually referred to as secondary copper. Generally, wire products are manufactured from cathodes because of the very high purity specifications needed to deliver high electrical conductivity. | Representative data for products purchased by the construction sector in Finland | 2021-03-25 14:11 | kg | 1.2 | 1.05 | >50 years | Elektrokoppar manufactures copper wire in Sweden. It is one of the largest manufacturers in Europe. | 1 | Global Warming Potential | kg CO2e/kg | A1-A3 Typical | 4.2 | Volume | m3 | 8960 | 0 | 0 | <0.1 | 0 | 99 | 0 | 0 | 0 | Kuparilanka | Koppartråd | Base | HVAC products and electrical installations |  | Metal-Copper-3.pdf | https://co2data.fi/reports/Metal-Copper-3.pdf
FI | en-gb | 1.00.006 | YM, Finland | 2022-03-30 23:59 | 7000000290 | Material | 7 | ff5d1839-1974-4e07-a8e3-73bff4e89b8b | Copper wire |  |  | Because of the significant market share of the Nordic manufacturers, their results are prioritized as basic values for copper products. However, at present there is no EPD available for wire manufactured by Elektrokoppar. <br /> The European Copper Institute has published the environmental profiles for copper products. The assessment covers around 90 % of the EU’s production of both copper metal and copper products thus providing a representative profile in the European market. The values published by the European Copper Institute for wire were chosen to be used as typical values for copper wire until more specific results will be available.<br /> |  | Copper cathode is a global raw material for which global LCA results are relevant. The production of wire is local in nature. The greatest influence on the GWP comes from the raw materials used. The first stage ore extraction and processing are the main contributors to the life cycle impacts. The metal produced from ores and concentrates is referred to as primary copper production. Metal can also be produced by recycling the scrap generated during the operations of the downstream value chain, as well as from end-of-life products. This is usually referred to as secondary copper. Generally, wire products are manufactured from cathodes because of the very high purity specifications needed to deliver high electrical conductivity. | Representative data for products purchased by the construction sector in Finland | 2021-03-25 14:11 | kg | 1.2 | 1.05 | >50 years | Elektrokoppar manufactures copper wire in Sweden. It is one of the largest manufacturers in Europe. | 1 | Global Warming Potential | kg CO2e/kg | A1-A3 Typical | 4.2 | Volume | m3 | 8960 | 0 | 0 | <0.1 | 0 | 99 | 0 | 0 | 0 | Kuparilanka | Koppartråd |  | - | Talo2000 | Metal-Copper-3.pdf | https://co2data.fi/reports/Metal-Copper-3.pdf
FI | en-gb | 1.00.006 | YM, Finland | 2022-03-30 23:59 | 7000000505 | Material | 7 | fdd35441-68e0-4fb8-aa8e-22ddf7c001a4 | Door, metallic, fire-rated | EN 16034 | Pedestrian doorsets, industrial, commercial, garage doors and openable windows. Product standard, performance characteristics. Fire resisting and/or smoke control characteristics | The door modelled is a 60-minute fire retarding metal fire door with galvanized steel, mineral wool and powder coat paint. Due to energy use in manufacturing process being an important contributor to the product’s emissions, the use of electricity in assembly of the product was calculated according to existing EPDs. Product constituents by mass: 58,6% Galvanized steel, 36,2% Rock wool, 5,2% Powder firing. |  | Fire compartmentalization doors are metal framed doors with different levels of insulation inside, most common fire retarding times are 30 and 60 minutes.<br /> The key factors impacting embodied carbon in metal door products is steel (galvanized) and mineral wool. The raw material acquisition’s effect on the embodied carbon comes mainly from the use of steel products and their upstream chains as well as through the use of automatic drives and their respective upstream chains. | Representative data for products purchased by the construction sector in Finland | 2020-12-17 13:37 | kg | 1.2 | 1.03 | >50 years | Companien specializing in door manufacturing include for example Jeld-Wen and HRT-Steel. In terms of fire and safety doors, the leading domestic manufacturer is Forssan Metallityöt.<br /> Domestic manufacturing market share is estimated to represent over three quarters of the total market. Imports are predominantly coming from near abroad. | 1 | Global Warming Potential | kg CO2e/kg | A1-A3 Typical | 2.9 | Unit | unit | 60 | 0 | 35 | <0.1 | 0 | 59 | 0 | 41 | 0 | Metallinen palo-ovi | Branddörr, metall | Base | Supplementary products |  | Supplementary-fire-door.pdf | https://co2data.fi/reports/Supplementary-fire-door.pdf
FI | en-gb | 1.00.006 | YM, Finland | 2022-03-30 23:59 | 7000000505 | Material | 7 | fdd35441-68e0-4fb8-aa8e-22ddf7c001a4 | Door, metallic, fire-rated | EN 16034 | Pedestrian doorsets, industrial, commercial, garage doors and openable windows. Product standard, performance characteristics. Fire resisting and/or smoke control characteristics | The door modelled is a 60-minute fire retarding metal fire door with galvanized steel, mineral wool and powder coat paint. Due to energy use in manufacturing process being an important contributor to the product’s emissions, the use of electricity in assembly of the product was calculated according to existing EPDs. Product constituents by mass: 58,6% Galvanized steel, 36,2% Rock wool, 5,2% Powder firing. |  | Fire compartmentalization doors are metal framed doors with different levels of insulation inside, most common fire retarding times are 30 and 60 minutes.<br /> The key factors impacting embodied carbon in metal door products is steel (galvanized) and mineral wool. The raw material acquisition’s effect on the embodied carbon comes mainly from the use of steel products and their upstream chains as well as through the use of automatic drives and their respective upstream chains. | Representative data for products purchased by the construction sector in Finland | 2020-12-17 13:37 | kg | 1.2 | 1.03 | >50 years | Companien specializing in door manufacturing include for example Jeld-Wen and HRT-Steel. In terms of fire and safety doors, the leading domestic manufacturer is Forssan Metallityöt.<br /> Domestic manufacturing market share is estimated to represent over three quarters of the total market. Imports are predominantly coming from near abroad. | 1 | Global Warming Potential | kg CO2e/kg | A1-A3 Typical | 2.9 | Unit | unit | 60 | 0 | 35 | <0.1 | 0 | 59 | 0 | 41 | 0 | Metallinen palo-ovi | Branddörr, metall |  | 329 Erityisovet | Talo2000 | Supplementary-fire-door.pdf | https://co2data.fi/reports/Supplementary-fire-door.pdf
FI | en-gb | 1.00.006 | YM, Finland | 2022-03-30 23:59 | 7000000505 | Material | 7 | fdd35441-68e0-4fb8-aa8e-22ddf7c001a4 | Door, metallic, fire-rated | EN 16034 | Pedestrian doorsets, industrial, commercial, garage doors and openable windows. Product standard, performance characteristics. Fire resisting and/or smoke control characteristics | The door modelled is a 60-minute fire retarding metal fire door with galvanized steel, mineral wool and powder coat paint. Due to energy use in manufacturing process being an important contributor to the product’s emissions, the use of electricity in assembly of the product was calculated according to existing EPDs. Product constituents by mass: 58,6% Galvanized steel, 36,2% Rock wool, 5,2% Powder firing. |  | Fire compartmentalization doors are metal framed doors with different levels of insulation inside, most common fire retarding times are 30 and 60 minutes.<br /> The key factors impacting embodied carbon in metal door products is steel (galvanized) and mineral wool. The raw material acquisition’s effect on the embodied carbon comes mainly from the use of steel products and their upstream chains as well as through the use of automatic drives and their respective upstream chains. | Representative data for products purchased by the construction sector in Finland | 2020-12-17 13:37 | kg | 1.2 | 1.03 | >50 years | Companien specializing in door manufacturing include for example Jeld-Wen and HRT-Steel. In terms of fire and safety doors, the leading domestic manufacturer is Forssan Metallityöt.<br /> Domestic manufacturing market share is estimated to represent over three quarters of the total market. Imports are predominantly coming from near abroad. | 1 | Global Warming Potential | kg CO2e/kg | A1-A3 Typical | 2.9 | Note |  | PRODUCT’S DIMENSION (WxHxD) 99 cm x 210 cm x 10 cm | 0 | 35 | <0.1 | 0 | 59 | 0 | 41 | 0 | Metallinen palo-ovi | Branddörr, metall | Base | Supplementary products |  | Supplementary-fire-door.pdf | https://co2data.fi/reports/Supplementary-fire-door.pdf
FI | en-gb | 1.00.006 | YM, Finland | 2022-03-30 23:59 | 7000000505 | Material | 7 | fdd35441-68e0-4fb8-aa8e-22ddf7c001a4 | Door, metallic, fire-rated | EN 16034 | Pedestrian doorsets, industrial, commercial, garage doors and openable windows. Product standard, performance characteristics. Fire resisting and/or smoke control characteristics | The door modelled is a 60-minute fire retarding metal fire door with galvanized steel, mineral wool and powder coat paint. Due to energy use in manufacturing process being an important contributor to the product’s emissions, the use of electricity in assembly of the product was calculated according to existing EPDs. Product constituents by mass: 58,6% Galvanized steel, 36,2% Rock wool, 5,2% Powder firing. |  | Fire compartmentalization doors are metal framed doors with different levels of insulation inside, most common fire retarding times are 30 and 60 minutes.<br /> The key factors impacting embodied carbon in metal door products is steel (galvanized) and mineral wool. The raw material acquisition’s effect on the embodied carbon comes mainly from the use of steel products and their upstream chains as well as through the use of automatic drives and their respective upstream chains. | Representative data for products purchased by the construction sector in Finland | 2020-12-17 13:37 | kg | 1.2 | 1.03 | >50 years | Companien specializing in door manufacturing include for example Jeld-Wen and HRT-Steel. In terms of fire and safety doors, the leading domestic manufacturer is Forssan Metallityöt.<br /> Domestic manufacturing market share is estimated to represent over three quarters of the total market. Imports are predominantly coming from near abroad. | 1 | Global Warming Potential | kg CO2e/kg | A1-A3 Typical | 2.9 | Note |  | PRODUCT’S DIMENSION (WxHxD) 99 cm x 210 cm x 10 cm | 0 | 35 | <0.1 | 0 | 59 | 0 | 41 | 0 | Metallinen palo-ovi | Branddörr, metall |  | 329 Erityisovet | Talo2000 | Supplementary-fire-door.pdf | https://co2data.fi/reports/Supplementary-fire-door.pdf
FI | en-gb | 1.00.006 | YM, Finland | 2022-03-30 23:59 | 7000000511 | Material | 7 | 24337dda-d05d-4819-b787-97c42db82831 | Door, outdoor, glass with aluminium frame | EN 14351-1:2006 + A2:2016 | Windows and external doorsets. | The glass door and its manufacturing were modelled through existing EPDs. Constituents by mass: Insulated glass 78 %, Aluminum 19 %, Sealant 2 %, Stainless steel 1 %. |  | External doors are insulated, and where glass is integrated to the door, the glazing is mostly triple insulation glass. The high glass content has a significant contribution to a higher carbon footprint, due to its obtaining and processing practices. The share of scrap materials in the aluminium frame could impact the emissions of the product. However, the aluminium used has only a limited impact on the GWP of the product due to its low mass share. | Representative data for products purchased by the construction sector in Finland | 2021-07-21 13:53 | kg | 1.2 | 1.03 | >50 years | Many companies manufacture both windows and doors, and these include Inwido Group companies (Pihla and Eskopuu), Skaala and Kaskipuu. Companies specializing in door manufacturing includes for example Jeld-Wen. The domestic manufacturing share of external glass doors is not known. The import of the product is predominantly from Baltic Sea countries. | 1 | Global Warming Potential | kg CO2e/kg | A1-A3 Typical | 3.3 | Unit | unit | 160 | 0 | 0 | <0.1 | 0 | 30 | 0 | 70 | 0 | Ulko-ovi, lasi alumiinikehyksellä | Ytterdörr, glas med aluminiumkarm | Base | Supplementary products |  | Supplementary-external-glass-door.pdf | https://co2data.fi/reports/Supplementary-external-glass-door.pdf
FI | en-gb | 1.00.006 | YM, Finland | 2022-03-30 23:59 | 7000000511 | Material | 7 | 24337dda-d05d-4819-b787-97c42db82831 | Door, outdoor, glass with aluminium frame | EN 14351-1:2006 + A2:2016 | Windows and external doorsets. | The glass door and its manufacturing were modelled through existing EPDs. Constituents by mass: Insulated glass 78 %, Aluminum 19 %, Sealant 2 %, Stainless steel 1 %. |  | External doors are insulated, and where glass is integrated to the door, the glazing is mostly triple insulation glass. The high glass content has a significant contribution to a higher carbon footprint, due to its obtaining and processing practices. The share of scrap materials in the aluminium frame could impact the emissions of the product. However, the aluminium used has only a limited impact on the GWP of the product due to its low mass share. | Representative data for products purchased by the construction sector in Finland | 2021-07-21 13:53 | kg | 1.2 | 1.03 | >50 years | Many companies manufacture both windows and doors, and these include Inwido Group companies (Pihla and Eskopuu), Skaala and Kaskipuu. Companies specializing in door manufacturing includes for example Jeld-Wen. The domestic manufacturing share of external glass doors is not known. The import of the product is predominantly from Baltic Sea countries. | 1 | Global Warming Potential | kg CO2e/kg | A1-A3 Typical | 3.3 | Unit | unit | 160 | 0 | 0 | <0.1 | 0 | 30 | 0 | 70 | 0 | Ulko-ovi, lasi alumiinikehyksellä | Ytterdörr, glas med aluminiumkarm |  | 321.2 Lasiulko-ovet | Talo2000 | Supplementary-external-glass-door.pdf | https://co2data.fi/reports/Supplementary-external-glass-door.pdf
FI | en-gb | 1.00.006 | YM, Finland | 2022-03-30 23:59 | 7000000511 | Material | 7 | 24337dda-d05d-4819-b787-97c42db82831 | Door, outdoor, glass with aluminium frame | EN 14351-1:2006 + A2:2016 | Windows and external doorsets. | The glass door and its manufacturing were modelled through existing EPDs. Constituents by mass: Insulated glass 78 %, Aluminum 19 %, Sealant 2 %, Stainless steel 1 %. |  | External doors are insulated, and where glass is integrated to the door, the glazing is mostly triple insulation glass. The high glass content has a significant contribution to a higher carbon footprint, due to its obtaining and processing practices. The share of scrap materials in the aluminium frame could impact the emissions of the product. However, the aluminium used has only a limited impact on the GWP of the product due to its low mass share. | Representative data for products purchased by the construction sector in Finland | 2021-07-21 13:53 | kg | 1.2 | 1.03 | >50 years | Many companies manufacture both windows and doors, and these include Inwido Group companies (Pihla and Eskopuu), Skaala and Kaskipuu. Companies specializing in door manufacturing includes for example Jeld-Wen. The domestic manufacturing share of external glass doors is not known. The import of the product is predominantly from Baltic Sea countries. | 1 | Global Warming Potential | kg CO2e/kg | A1-A3 Typical | 3.3 | Note |  | PRODUCT’S DIMENSION (WxHxD) 123 cm x 218 cm | 0 | 0 | <0.1 | 0 | 30 | 0 | 70 | 0 | Ulko-ovi, lasi alumiinikehyksellä | Ytterdörr, glas med aluminiumkarm | Base | Supplementary products |  | Supplementary-external-glass-door.pdf | https://co2data.fi/reports/Supplementary-external-glass-door.pdf
FI | en-gb | 1.00.006 | YM, Finland | 2022-03-30 23:59 | 7000000511 | Material | 7 | 24337dda-d05d-4819-b787-97c42db82831 | Door, outdoor, glass with aluminium frame | EN 14351-1:2006 + A2:2016 | Windows and external doorsets. | The glass door and its manufacturing were modelled through existing EPDs. Constituents by mass: Insulated glass 78 %, Aluminum 19 %, Sealant 2 %, Stainless steel 1 %. |  | External doors are insulated, and where glass is integrated to the door, the glazing is mostly triple insulation glass. The high glass content has a significant contribution to a higher carbon footprint, due to its obtaining and processing practices. The share of scrap materials in the aluminium frame could impact the emissions of the product. However, the aluminium used has only a limited impact on the GWP of the product due to its low mass share. | Representative data for products purchased by the construction sector in Finland | 2021-07-21 13:53 | kg | 1.2 | 1.03 | >50 years | Many companies manufacture both windows and doors, and these include Inwido Group companies (Pihla and Eskopuu), Skaala and Kaskipuu. Companies specializing in door manufacturing includes for example Jeld-Wen. The domestic manufacturing share of external glass doors is not known. The import of the product is predominantly from Baltic Sea countries. | 1 | Global Warming Potential | kg CO2e/kg | A1-A3 Typical | 3.3 | Note |  | PRODUCT’S DIMENSION (WxHxD) 123 cm x 218 cm | 0 | 0 | <0.1 | 0 | 30 | 0 | 70 | 0 | Ulko-ovi, lasi alumiinikehyksellä | Ytterdörr, glas med aluminiumkarm |  | 321.2 Lasiulko-ovet | Talo2000 | Supplementary-external-glass-door.pdf | https://co2data.fi/reports/Supplementary-external-glass-door.pdf
FI | en-gb | 1.00.006 | YM, Finland | 2022-03-30 23:59 | 7000000526 | Material | 7 | 742374cd-d7a6-498d-b42e-6e14daf882c0 | Glass tile |  |  | The glass tile’s constituents were modeled according to existing EPDs. |  | In terms of embodied carbon in glass tiles the raw materials and manufacturing process are the hotspot. The environmental effects arise mainly due to glass manufacturing and the components used in glass manufacturing. | Representative data for products purchased by the construction sector in Finland | 2021-08-23 09:45 | kg | 1.2 | 1.1 | >50 years | All glass tiles are imported and there is no domestic manufacturing for glass tiles. The largest brands include Vitrablok and Quicktech Systems. Information herein is based on market research. | 1 | Global Warming Potential | kg CO2e/kg | A1-A3 Typical | 2.3 | Unit | unit | 2,2 | 0 | 16 | <0.1 | 0 | 30 | 0 | 70 | 0 | Lasitiili | Glasstegel | Base | Supplementary products |  | Supplementary-glass-tiles.pdf | https://co2data.fi/reports/Supplementary-glass-tiles.pdf
FI | en-gb | 1.00.006 | YM, Finland | 2022-03-30 23:59 | 7000000526 | Material | 7 | 742374cd-d7a6-498d-b42e-6e14daf882c0 | Glass tile |  |  | The glass tile’s constituents were modeled according to existing EPDs. |  | In terms of embodied carbon in glass tiles the raw materials and manufacturing process are the hotspot. The environmental effects arise mainly due to glass manufacturing and the components used in glass manufacturing. | Representative data for products purchased by the construction sector in Finland | 2021-08-23 09:45 | kg | 1.2 | 1.1 | >50 years | All glass tiles are imported and there is no domestic manufacturing for glass tiles. The largest brands include Vitrablok and Quicktech Systems. Information herein is based on market research. | 1 | Global Warming Potential | kg CO2e/kg | A1-A3 Typical | 2.3 | Unit | unit | 2,2 | 0 | 16 | <0.1 | 0 | 30 | 0 | 70 | 0 | Lasitiili | Glasstegel |  | 414 Lasilaatat | Talo2000 | Supplementary-glass-tiles.pdf | https://co2data.fi/reports/Supplementary-glass-tiles.pdf
FI | en-gb | 1.00.006 | YM, Finland | 2022-03-30 23:59 | 7000000526 | Material | 7 | 742374cd-d7a6-498d-b42e-6e14daf882c0 | Glass tile |  |  | The glass tile’s constituents were modeled according to existing EPDs. |  | In terms of embodied carbon in glass tiles the raw materials and manufacturing process are the hotspot. The environmental effects arise mainly due to glass manufacturing and the components used in glass manufacturing. | Representative data for products purchased by the construction sector in Finland | 2021-08-23 09:45 | kg | 1.2 | 1.1 | >50 years | All glass tiles are imported and there is no domestic manufacturing for glass tiles. The largest brands include Vitrablok and Quicktech Systems. Information herein is based on market research. | 1 | Global Warming Potential | kg CO2e/kg | A1-A3 Typical | 2.3 | Note |  | PRODUCT’S DIMENSION (WxHxD) 19 cm x 19 cm x 8 cm | 0 | 16 | <0.1 | 0 | 30 | 0 | 70 | 0 | Lasitiili | Glasstegel | Base | Supplementary products |  | Supplementary-glass-tiles.pdf | https://co2data.fi/reports/Supplementary-glass-tiles.pdf
FI | en-gb | 1.00.006 | YM, Finland | 2022-03-30 23:59 | 7000000526 | Material | 7 | 742374cd-d7a6-498d-b42e-6e14daf882c0 | Glass tile |  |  | The glass tile’s constituents were modeled according to existing EPDs. |  | In terms of embodied carbon in glass tiles the raw materials and manufacturing process are the hotspot. The environmental effects arise mainly due to glass manufacturing and the components used in glass manufacturing. | Representative data for products purchased by the construction sector in Finland | 2021-08-23 09:45 | kg | 1.2 | 1.1 | >50 years | All glass tiles are imported and there is no domestic manufacturing for glass tiles. The largest brands include Vitrablok and Quicktech Systems. Information herein is based on market research. | 1 | Global Warming Potential | kg CO2e/kg | A1-A3 Typical | 2.3 | Note |  | PRODUCT’S DIMENSION (WxHxD) 19 cm x 19 cm x 8 cm | 0 | 16 | <0.1 | 0 | 30 | 0 | 70 | 0 | Lasitiili | Glasstegel |  | 414 Lasilaatat | Talo2000 | Supplementary-glass-tiles.pdf | https://co2data.fi/reports/Supplementary-glass-tiles.pdf
FI | en-gb | 1.00.006 | YM, Finland | 2022-03-30 23:59 | 7000000527 | Material | 7 | 48f28aac-912d-492e-92fd-0968a0c93cca | Glass-aluminium facade, triple-glazed | EN 14351-1:2006 + A2:2016 | Windows and external doorsets | Triple glazed wood-aluminium frame window: The window was modeled directly based on existing EPDs on wood-alu framed window. <br /> Glass façade with aluminium frame: The triple glazed glass façade is modeled to be made from insulated glass and aluminium (0 % scrap content). |  | The raw materials acquisition (A1) can be identified as a hotspot for the embodied carbon values. The high amount of glass and aluminium contributes mostly to a higher carbon footprint.<br /> In glass-aluminium facades the production of the aluminium frame and the mass proportion of the glass have a significant impact on the carbon emissions of the product. | Representative data for products purchased by the construction sector in Finland | 2020-12-17 14:52 | kg | 1.2 | 1.03 | >50 years | The Finnish market for windows is led by domestic manufacturers, including Inwido Group companies (Pihla, Tiivi and Eskopuu) and Skaala, Kaskipuu, Fenestra, Tikli and Lammin Ikkunat. The market share of domestic manufacturing is estimated to be approximately 90%. All window glass used in Finland is imported. Share of the aluminium frames is imported as well. | 1 | Global Warming Potential | kg CO2e/kg | A1-A3 Typical | 3.3 | Area | m2 | 36,5 | 0 | 0 | <0.1 | 0 | 33 | 0 | 67 | 0 | Kiinteä lasijulkisivu alumiinikehyksillä | Glas-aluminium fasader | Base | Supplementary products |  | Supplementary-windows-and-facades.pdf | https://co2data.fi/reports/Supplementary-windows-and-facades.pdf
FI | en-gb | 1.00.006 | YM, Finland | 2022-03-30 23:59 | 7000000527 | Material | 7 | 48f28aac-912d-492e-92fd-0968a0c93cca | Glass-aluminium facade, triple-glazed | EN 14351-1:2006 + A2:2016 | Windows and external doorsets | Triple glazed wood-aluminium frame window: The window was modeled directly based on existing EPDs on wood-alu framed window. <br /> Glass façade with aluminium frame: The triple glazed glass façade is modeled to be made from insulated glass and aluminium (0 % scrap content). |  | The raw materials acquisition (A1) can be identified as a hotspot for the embodied carbon values. The high amount of glass and aluminium contributes mostly to a higher carbon footprint.<br /> In glass-aluminium facades the production of the aluminium frame and the mass proportion of the glass have a significant impact on the carbon emissions of the product. | Representative data for products purchased by the construction sector in Finland | 2020-12-17 14:52 | kg | 1.2 | 1.03 | >50 years | The Finnish market for windows is led by domestic manufacturers, including Inwido Group companies (Pihla, Tiivi and Eskopuu) and Skaala, Kaskipuu, Fenestra, Tikli and Lammin Ikkunat. The market share of domestic manufacturing is estimated to be approximately 90%. All window glass used in Finland is imported. Share of the aluminium frames is imported as well. | 1 | Global Warming Potential | kg CO2e/kg | A1-A3 Typical | 3.3 | Area | m2 | 36,5 | 0 | 0 | <0.1 | 0 | 33 | 0 | 67 | 0 | Kiinteä lasijulkisivu alumiinikehyksillä | Glas-aluminium fasader |  | 311 Puuikkunat 312 Metalli-ikkunat | Talo2000 | Supplementary-windows-and-facades.pdf | https://co2data.fi/reports/Supplementary-windows-and-facades.pdf
FI | en-gb | 1.00.006 | YM, Finland | 2022-03-30 23:59 | 7000000527 | Material | 7 | 48f28aac-912d-492e-92fd-0968a0c93cca | Glass-aluminium facade, triple-glazed | EN 14351-1:2006 + A2:2016 | Windows and external doorsets | Triple glazed wood-aluminium frame window: The window was modeled directly based on existing EPDs on wood-alu framed window. <br /> Glass façade with aluminium frame: The triple glazed glass façade is modeled to be made from insulated glass and aluminium (0 % scrap content). |  | The raw materials acquisition (A1) can be identified as a hotspot for the embodied carbon values. The high amount of glass and aluminium contributes mostly to a higher carbon footprint.<br /> In glass-aluminium facades the production of the aluminium frame and the mass proportion of the glass have a significant impact on the carbon emissions of the product. | Representative data for products purchased by the construction sector in Finland | 2020-12-17 14:52 | kg | 1.2 | 1.03 | >50 years | The Finnish market for windows is led by domestic manufacturers, including Inwido Group companies (Pihla, Tiivi and Eskopuu) and Skaala, Kaskipuu, Fenestra, Tikli and Lammin Ikkunat. The market share of domestic manufacturing is estimated to be approximately 90%. All window glass used in Finland is imported. Share of the aluminium frames is imported as well. | 1 | Global Warming Potential | kg CO2e/kg | A1-A3 Typical | 3.3 | Note |  | PRODUCT’S DIMENSION (WxHxD) 1m2 | 0 | 0 | <0.1 | 0 | 33 | 0 | 67 | 0 | Kiinteä lasijulkisivu alumiinikehyksillä | Glas-aluminium fasader | Base | Supplementary products |  | Supplementary-windows-and-facades.pdf | https://co2data.fi/reports/Supplementary-windows-and-facades.pdf
FI | en-gb | 1.00.006 | YM, Finland | 2022-03-30 23:59 | 7000000527 | Material | 7 | 48f28aac-912d-492e-92fd-0968a0c93cca | Glass-aluminium facade, triple-glazed | EN 14351-1:2006 + A2:2016 | Windows and external doorsets | Triple glazed wood-aluminium frame window: The window was modeled directly based on existing EPDs on wood-alu framed window. <br /> Glass façade with aluminium frame: The triple glazed glass façade is modeled to be made from insulated glass and aluminium (0 % scrap content). |  | The raw materials acquisition (A1) can be identified as a hotspot for the embodied carbon values. The high amount of glass and aluminium contributes mostly to a higher carbon footprint.<br /> In glass-aluminium facades the production of the aluminium frame and the mass proportion of the glass have a significant impact on the carbon emissions of the product. | Representative data for products purchased by the construction sector in Finland | 2020-12-17 14:52 | kg | 1.2 | 1.03 | >50 years | The Finnish market for windows is led by domestic manufacturers, including Inwido Group companies (Pihla, Tiivi and Eskopuu) and Skaala, Kaskipuu, Fenestra, Tikli and Lammin Ikkunat. The market share of domestic manufacturing is estimated to be approximately 90%. All window glass used in Finland is imported. Share of the aluminium frames is imported as well. | 1 | Global Warming Potential | kg CO2e/kg | A1-A3 Typical | 3.3 | Note |  | PRODUCT’S DIMENSION (WxHxD) 1m2 | 0 | 0 | <0.1 | 0 | 33 | 0 | 67 | 0 | Kiinteä lasijulkisivu alumiinikehyksillä | Glas-aluminium fasader |  | 311 Puuikkunat 312 Metalli-ikkunat | Talo2000 | Supplementary-windows-and-facades.pdf | https://co2data.fi/reports/Supplementary-windows-and-facades.pdf
FI | en-gb | 1.00.006 | YM, Finland | 2022-03-30 23:59 | 7000000446 | Material | 7 | 71fe8771-fe3f-42d8-b39b-bfa4f0473e12 | Insulating glass unit | EN 1279 | Glass in building. Insulating glass units | Several EPDs are available for float glass and processed glass. The selected GWP values were assessed on the basis of the EPDs that were considered the most relevant. Average values were calculated. |  | Because of required high temperatures, the manufacturing process is rather energy intensive. The major environmental impact of glass production is caused by atmospheric emissions from melting during the float glass production process. Regarding processed glass products, the use of electricity and the GWP values of electricity may have a very significant effect. | Representative data for products purchased by the construction sector in Finland | 2021-07-21 11:46 | kg | 1.2 | 1.03 | >50 years | Float glass and coated float glass are not manufactured in the Nordic countries. <br /> Safety glass (laminated and tempered) and insulated glass units are manufactured in the Nordic countries. <br /> Regarding safety glasses and insulated glass units, both imports and exports are significant. <br /> In accordance with the Finnish toll statistics, the biggest imports come from Germany and Russia. Roughly 90% of float glass and roughly 50% of safety glass are imported from Russia and Germany.<br /> After service life of glass products in building, the rate of separate collection and recycling is high in Finland in refurbishment projects. Glass is recycled and used in the manufacture of foamed glass aggregates and other products. | 1 | Global Warming Potential | kg CO2e/kg | A1-A3 Typical | 1.7 | Volume | m3 | 2500 | 0 | 5 | <0.1 | 0 | 30 | 0 | 70 | 0 | Eristyslasi | Isolerruta | Base | Mineral materials and glass (excluding concrete) |  | Minerals-glass-in-building-1.pdf | https://co2data.fi/reports/Minerals-glass-in-building-1.pdf
FI | en-gb | 1.00.006 | YM, Finland | 2022-03-30 23:59 | 7000000446 | Material | 7 | 71fe8771-fe3f-42d8-b39b-bfa4f0473e12 | Insulating glass unit | EN 1279 | Glass in building. Insulating glass units | Several EPDs are available for float glass and processed glass. The selected GWP values were assessed on the basis of the EPDs that were considered the most relevant. Average values were calculated. |  | Because of required high temperatures, the manufacturing process is rather energy intensive. The major environmental impact of glass production is caused by atmospheric emissions from melting during the float glass production process. Regarding processed glass products, the use of electricity and the GWP values of electricity may have a very significant effect. | Representative data for products purchased by the construction sector in Finland | 2021-07-21 11:46 | kg | 1.2 | 1.03 | >50 years | Float glass and coated float glass are not manufactured in the Nordic countries. <br /> Safety glass (laminated and tempered) and insulated glass units are manufactured in the Nordic countries. <br /> Regarding safety glasses and insulated glass units, both imports and exports are significant. <br /> In accordance with the Finnish toll statistics, the biggest imports come from Germany and Russia. Roughly 90% of float glass and roughly 50% of safety glass are imported from Russia and Germany.<br /> After service life of glass products in building, the rate of separate collection and recycling is high in Finland in refurbishment projects. Glass is recycled and used in the manufacture of foamed glass aggregates and other products. | 1 | Global Warming Potential | kg CO2e/kg | A1-A3 Typical | 1.7 | Volume | m3 | 2500 | 0 | 5 | <0.1 | 0 | 30 | 0 | 70 | 0 | Eristyslasi | Isolerruta | Base | Supplementary products |  | Minerals-glass-in-building-1.pdf | https://co2data.fi/reports/Minerals-glass-in-building-1.pdf
FI | en-gb | 1.00.006 | YM, Finland | 2022-03-30 23:59 | 7000000446 | Material | 7 | 71fe8771-fe3f-42d8-b39b-bfa4f0473e12 | Insulating glass unit | EN 1279 | Glass in building. Insulating glass units | Several EPDs are available for float glass and processed glass. The selected GWP values were assessed on the basis of the EPDs that were considered the most relevant. Average values were calculated. |  | Because of required high temperatures, the manufacturing process is rather energy intensive. The major environmental impact of glass production is caused by atmospheric emissions from melting during the float glass production process. Regarding processed glass products, the use of electricity and the GWP values of electricity may have a very significant effect. | Representative data for products purchased by the construction sector in Finland | 2021-07-21 11:46 | kg | 1.2 | 1.03 | >50 years | Float glass and coated float glass are not manufactured in the Nordic countries. <br /> Safety glass (laminated and tempered) and insulated glass units are manufactured in the Nordic countries. <br /> Regarding safety glasses and insulated glass units, both imports and exports are significant. <br /> In accordance with the Finnish toll statistics, the biggest imports come from Germany and Russia. Roughly 90% of float glass and roughly 50% of safety glass are imported from Russia and Germany.<br /> After service life of glass products in building, the rate of separate collection and recycling is high in Finland in refurbishment projects. Glass is recycled and used in the manufacture of foamed glass aggregates and other products. | 1 | Global Warming Potential | kg CO2e/kg | A1-A3 Typical | 1.7 | Volume | m3 | 2500 | 0 | 5 | <0.1 | 0 | 30 | 0 | 70 | 0 | Eristyslasi | Isolerruta |  | 331.3 Lasijulkisivut Glass facades 332 Lasitusjärjestelmät Glazing systems 332.1 Parvekelasit Balcony glazing 332.2 Lasiseinät Glass walls 332.3 Viherhuonelasitukset Greenhouse glazing 332.4 Terassilasitukset | Talo2000 | Minerals-glass-in-building-1.pdf | https://co2data.fi/reports/Minerals-glass-in-building-1.pdf
FI | en-gb | 1.00.006 | YM, Finland | 2022-03-30 23:59 | 7000000446 | Material | 7 | 71fe8771-fe3f-42d8-b39b-bfa4f0473e12 | Insulating glass unit | EN 1279 | Glass in building. Insulating glass units | Several EPDs are available for float glass and processed glass. The selected GWP values were assessed on the basis of the EPDs that were considered the most relevant. Average values were calculated. |  | Because of required high temperatures, the manufacturing process is rather energy intensive. The major environmental impact of glass production is caused by atmospheric emissions from melting during the float glass production process. Regarding processed glass products, the use of electricity and the GWP values of electricity may have a very significant effect. | Representative data for products purchased by the construction sector in Finland | 2021-07-21 11:46 | kg | 1.2 | 1.03 | >50 years | Float glass and coated float glass are not manufactured in the Nordic countries. <br /> Safety glass (laminated and tempered) and insulated glass units are manufactured in the Nordic countries. <br /> Regarding safety glasses and insulated glass units, both imports and exports are significant. <br /> In accordance with the Finnish toll statistics, the biggest imports come from Germany and Russia. Roughly 90% of float glass and roughly 50% of safety glass are imported from Russia and Germany.<br /> After service life of glass products in building, the rate of separate collection and recycling is high in Finland in refurbishment projects. Glass is recycled and used in the manufacture of foamed glass aggregates and other products. | 1 | Global Warming Potential | kg CO2e/kg | A1-A3 Typical | 1.7 | Note |  | Example GWP(A1-A3)=59,7 kg/m2 (Triple glazing unit with 3*4 mm glass panes, low-e, AGC) | 0 | 5 | <0.1 | 0 | 30 | 0 | 70 | 0 | Eristyslasi | Isolerruta | Base | Mineral materials and glass (excluding concrete) |  | Minerals-glass-in-building-1.pdf | https://co2data.fi/reports/Minerals-glass-in-building-1.pdf
FI | en-gb | 1.00.006 | YM, Finland | 2022-03-30 23:59 | 7000000446 | Material | 7 | 71fe8771-fe3f-42d8-b39b-bfa4f0473e12 | Insulating glass unit | EN 1279 | Glass in building. Insulating glass units | Several EPDs are available for float glass and processed glass. The selected GWP values were assessed on the basis of the EPDs that were considered the most relevant. Average values were calculated. |  | Because of required high temperatures, the manufacturing process is rather energy intensive. The major environmental impact of glass production is caused by atmospheric emissions from melting during the float glass production process. Regarding processed glass products, the use of electricity and the GWP values of electricity may have a very significant effect. | Representative data for products purchased by the construction sector in Finland | 2021-07-21 11:46 | kg | 1.2 | 1.03 | >50 years | Float glass and coated float glass are not manufactured in the Nordic countries. <br /> Safety glass (laminated and tempered) and insulated glass units are manufactured in the Nordic countries. <br /> Regarding safety glasses and insulated glass units, both imports and exports are significant. <br /> In accordance with the Finnish toll statistics, the biggest imports come from Germany and Russia. Roughly 90% of float glass and roughly 50% of safety glass are imported from Russia and Germany.<br /> After service life of glass products in building, the rate of separate collection and recycling is high in Finland in refurbishment projects. Glass is recycled and used in the manufacture of foamed glass aggregates and other products. | 1 | Global Warming Potential | kg CO2e/kg | A1-A3 Typical | 1.7 | Note |  | Example GWP(A1-A3)=59,7 kg/m2 (Triple glazing unit with 3*4 mm glass panes, low-e, AGC) | 0 | 5 | <0.1 | 0 | 30 | 0 | 70 | 0 | Eristyslasi | Isolerruta | Base | Supplementary products |  | Minerals-glass-in-building-1.pdf | https://co2data.fi/reports/Minerals-glass-in-building-1.pdf
FI | en-gb | 1.00.006 | YM, Finland | 2022-03-30 23:59 | 7000000446 | Material | 7 | 71fe8771-fe3f-42d8-b39b-bfa4f0473e12 | Insulating glass unit | EN 1279 | Glass in building. Insulating glass units | Several EPDs are available for float glass and processed glass. The selected GWP values were assessed on the basis of the EPDs that were considered the most relevant. Average values were calculated. |  | Because of required high temperatures, the manufacturing process is rather energy intensive. The major environmental impact of glass production is caused by atmospheric emissions from melting during the float glass production process. Regarding processed glass products, the use of electricity and the GWP values of electricity may have a very significant effect. | Representative data for products purchased by the construction sector in Finland | 2021-07-21 11:46 | kg | 1.2 | 1.03 | >50 years | Float glass and coated float glass are not manufactured in the Nordic countries. <br /> Safety glass (laminated and tempered) and insulated glass units are manufactured in the Nordic countries. <br /> Regarding safety glasses and insulated glass units, both imports and exports are significant. <br /> In accordance with the Finnish toll statistics, the biggest imports come from Germany and Russia. Roughly 90% of float glass and roughly 50% of safety glass are imported from Russia and Germany.<br /> After service life of glass products in building, the rate of separate collection and recycling is high in Finland in refurbishment projects. Glass is recycled and used in the manufacture of foamed glass aggregates and other products. | 1 | Global Warming Potential | kg CO2e/kg | A1-A3 Typical | 1.7 | Note |  | Example GWP(A1-A3)=59,7 kg/m2 (Triple glazing unit with 3*4 mm glass panes, low-e, AGC) | 0 | 5 | <0.1 | 0 | 30 | 0 | 70 | 0 | Eristyslasi | Isolerruta |  | 331.3 Lasijulkisivut Glass facades 332 Lasitusjärjestelmät Glazing systems 332.1 Parvekelasit Balcony glazing 332.2 Lasiseinät Glass walls 332.3 Viherhuonelasitukset Greenhouse glazing 332.4 Terassilasitukset | Talo2000 | Minerals-glass-in-building-1.pdf | https://co2data.fi/reports/Minerals-glass-in-building-1.pdf
FI | en-gb | 1.00.006 | YM, Finland | 2022-03-30 23:59 | 7000000458 | Material | 7 | 62c99474-b60b-48b3-a922-73c26d02a9cc | Kitchen sink | EN 13310:2015 | Kitchen sinks | Washbasin: The proposed generic value for the product is based on commonly used products and its constituents, and energy used in manufacturing. Constituents by mass: 97 % Sanitary ceramics, 3 % copper. The packaging was included in the calculation of the proposed generic value. <br /> Kitchen sink: The proposed generic value for the product is based on commonly used products and its constituents. Constituents by mass: 97 % Stainless steel, 3 % PP. The packaging of the product was calculated in the proposed value. |  | The main impactor in the washbasin’s GWP is the ceramics used due to its high mass share and carbon intensity. The main factor impacting embodied carbon in stainless steel sink is the production of stainless steel itself. | Representative data for products purchased by the construction sector in Finland | 2020-12-17 11:07 | kg | 1.2 | 1.03 | >50 years | Bathroom washbasins are manufactured predominantly from sanitary porcelain, whose only major domestic manufacturer today in Finland is IDO. IDO’s market share is estimated at 55 %. The rest of the sanitary porcelain comes from around Europe. Other material types and their manufacturers include for example Finnish Durat, who manufactures washbasins from massive composite material using recycled raw material. Residential kitchen sinks are manufactured mainly from stainless steel, but also from composite. Market is contested by a number of companies, including domestic manufacturers. In the professional kitchens, Metos is the market leader. | 1 | Global Warming Potential | kg CO2e/kg | A1-A3 Typical | 3.4 | Unit | unit | 5 | 0 | 60 | <0.1 | 0 | 90 | 0 | 10 | 0 | Keittiön pesuallas | Diskbänk | Base | HVAC products and electrical installations |  | Washbasin-and-sink.pdf | https://co2data.fi/reports/Washbasin-and-sink.pdf
FI | en-gb | 1.00.006 | YM, Finland | 2022-03-30 23:59 | 7000000458 | Material | 7 | 62c99474-b60b-48b3-a922-73c26d02a9cc | Kitchen sink | EN 13310:2015 | Kitchen sinks | Washbasin: The proposed generic value for the product is based on commonly used products and its constituents, and energy used in manufacturing. Constituents by mass: 97 % Sanitary ceramics, 3 % copper. The packaging was included in the calculation of the proposed generic value. <br /> Kitchen sink: The proposed generic value for the product is based on commonly used products and its constituents. Constituents by mass: 97 % Stainless steel, 3 % PP. The packaging of the product was calculated in the proposed value. |  | The main impactor in the washbasin’s GWP is the ceramics used due to its high mass share and carbon intensity. The main factor impacting embodied carbon in stainless steel sink is the production of stainless steel itself. | Representative data for products purchased by the construction sector in Finland | 2020-12-17 11:07 | kg | 1.2 | 1.03 | >50 years | Bathroom washbasins are manufactured predominantly from sanitary porcelain, whose only major domestic manufacturer today in Finland is IDO. IDO’s market share is estimated at 55 %. The rest of the sanitary porcelain comes from around Europe. Other material types and their manufacturers include for example Finnish Durat, who manufactures washbasins from massive composite material using recycled raw material. Residential kitchen sinks are manufactured mainly from stainless steel, but also from composite. Market is contested by a number of companies, including domestic manufacturers. In the professional kitchens, Metos is the market leader. | 1 | Global Warming Potential | kg CO2e/kg | A1-A3 Typical | 3.4 | Unit | unit | 5 | 0 | 60 | <0.1 | 0 | 90 | 0 | 10 | 0 | Keittiön pesuallas | Diskbänk |  | 523.31 Pesualtaat 522.5 Keittiöaltaat ja pesupöytälevyt | Talo2000 | Washbasin-and-sink.pdf | https://co2data.fi/reports/Washbasin-and-sink.pdf
FI | en-gb | 1.00.006 | YM, Finland | 2022-03-30 23:59 | 7000000458 | Material | 7 | 62c99474-b60b-48b3-a922-73c26d02a9cc | Kitchen sink | EN 13310:2015 | Kitchen sinks | Washbasin: The proposed generic value for the product is based on commonly used products and its constituents, and energy used in manufacturing. Constituents by mass: 97 % Sanitary ceramics, 3 % copper. The packaging was included in the calculation of the proposed generic value. <br /> Kitchen sink: The proposed generic value for the product is based on commonly used products and its constituents. Constituents by mass: 97 % Stainless steel, 3 % PP. The packaging of the product was calculated in the proposed value. |  | The main impactor in the washbasin’s GWP is the ceramics used due to its high mass share and carbon intensity. The main factor impacting embodied carbon in stainless steel sink is the production of stainless steel itself. | Representative data for products purchased by the construction sector in Finland | 2020-12-17 11:07 | kg | 1.2 | 1.03 | >50 years | Bathroom washbasins are manufactured predominantly from sanitary porcelain, whose only major domestic manufacturer today in Finland is IDO. IDO’s market share is estimated at 55 %. The rest of the sanitary porcelain comes from around Europe. Other material types and their manufacturers include for example Finnish Durat, who manufactures washbasins from massive composite material using recycled raw material. Residential kitchen sinks are manufactured mainly from stainless steel, but also from composite. Market is contested by a number of companies, including domestic manufacturers. In the professional kitchens, Metos is the market leader. | 1 | Global Warming Potential | kg CO2e/kg | A1-A3 Typical | 3.4 | Note |  | PRODUCT’s DIMENSIONS 500 mm x 550 mm | 0 | 60 | <0.1 | 0 | 90 | 0 | 10 | 0 | Keittiön pesuallas | Diskbänk | Base | HVAC products and electrical installations |  | Washbasin-and-sink.pdf | https://co2data.fi/reports/Washbasin-and-sink.pdf
FI | en-gb | 1.00.006 | YM, Finland | 2022-03-30 23:59 | 7000000458 | Material | 7 | 62c99474-b60b-48b3-a922-73c26d02a9cc | Kitchen sink | EN 13310:2015 | Kitchen sinks | Washbasin: The proposed generic value for the product is based on commonly used products and its constituents, and energy used in manufacturing. Constituents by mass: 97 % Sanitary ceramics, 3 % copper. The packaging was included in the calculation of the proposed generic value. <br /> Kitchen sink: The proposed generic value for the product is based on commonly used products and its constituents. Constituents by mass: 97 % Stainless steel, 3 % PP. The packaging of the product was calculated in the proposed value. |  | The main impactor in the washbasin’s GWP is the ceramics used due to its high mass share and carbon intensity. The main factor impacting embodied carbon in stainless steel sink is the production of stainless steel itself. | Representative data for products purchased by the construction sector in Finland | 2020-12-17 11:07 | kg | 1.2 | 1.03 | >50 years | Bathroom washbasins are manufactured predominantly from sanitary porcelain, whose only major domestic manufacturer today in Finland is IDO. IDO’s market share is estimated at 55 %. The rest of the sanitary porcelain comes from around Europe. Other material types and their manufacturers include for example Finnish Durat, who manufactures washbasins from massive composite material using recycled raw material. Residential kitchen sinks are manufactured mainly from stainless steel, but also from composite. Market is contested by a number of companies, including domestic manufacturers. In the professional kitchens, Metos is the market leader. | 1 | Global Warming Potential | kg CO2e/kg | A1-A3 Typical | 3.4 | Note |  | PRODUCT’s DIMENSIONS 500 mm x 550 mm | 0 | 60 | <0.1 | 0 | 90 | 0 | 10 | 0 | Keittiön pesuallas | Diskbänk |  | 523.31 Pesualtaat 522.5 Keittiöaltaat ja pesupöytälevyt | Talo2000 | Washbasin-and-sink.pdf | https://co2data.fi/reports/Washbasin-and-sink.pdf
FI | en-gb | 1.00.006 | YM, Finland | 2022-03-30 23:59 | 7000000522 | Material | 7 | efef3ec9-c691-402f-90d9-6456dbc69362 | Partition wall, glass with aluminium frame |  |  | Glass-aluminium partition wall: The product considered is a glass partition wall with a 10 mm thick aluminium frame. Glass-wood partition wall: The product considered is a glass partition wall with a 75 mm thick wooden frame. |  | For partition walls the biggest impact comes from the raw materials mainly due to glass. The contribution from glass increases as the thickness of the glass increases. In terms of glass-aluminium partition walls aluminium has higher emissions even though its use is not as significant as the use of glass. | Representative data for products purchased by the construction sector in Finland | 2021-01-28 11:33 | kg | 1.2 | 1.03 | >50 years | Partition walls are most often made with aluminium frame, but wood and steel are also used. Domestic manufacturers include HSL Group, HRT-Steel and Lasitehdas, among others. Glass partition walls are also imported, in particular from Baltic countries. The market share of domestic manufacturing is unknown. | 1 | Global Warming Potential | kg CO2e/kg | A1-A3 Typical | 2.5 | Unit | unit | 110 | 0 | 0 | <0.1 | 0 | 30 | 0 | 70 | 0 | Lasinen väliseinä alumiinikehyksellä | Glas-aluminium skiljevägg | Base | Supplementary products |  | Supplementary-partition-walss-glass.pdf | https://co2data.fi/reports/Supplementary-partition-walss-glass.pdf
FI | en-gb | 1.00.006 | YM, Finland | 2022-03-30 23:59 | 7000000522 | Material | 7 | efef3ec9-c691-402f-90d9-6456dbc69362 | Partition wall, glass with aluminium frame |  |  | Glass-aluminium partition wall: The product considered is a glass partition wall with a 10 mm thick aluminium frame. Glass-wood partition wall: The product considered is a glass partition wall with a 75 mm thick wooden frame. |  | For partition walls the biggest impact comes from the raw materials mainly due to glass. The contribution from glass increases as the thickness of the glass increases. In terms of glass-aluminium partition walls aluminium has higher emissions even though its use is not as significant as the use of glass. | Representative data for products purchased by the construction sector in Finland | 2021-01-28 11:33 | kg | 1.2 | 1.03 | >50 years | Partition walls are most often made with aluminium frame, but wood and steel are also used. Domestic manufacturers include HSL Group, HRT-Steel and Lasitehdas, among others. Glass partition walls are also imported, in particular from Baltic countries. The market share of domestic manufacturing is unknown. | 1 | Global Warming Potential | kg CO2e/kg | A1-A3 Typical | 2.5 | Unit | unit | 110 | 0 | 0 | <0.1 | 0 | 30 | 0 | 70 | 0 | Lasinen väliseinä alumiinikehyksellä | Glas-aluminium skiljevägg |  | 342.3 Lasiset, kevyet väliseinäjärjestelmät | Talo2000 | Supplementary-partition-walss-glass.pdf | https://co2data.fi/reports/Supplementary-partition-walss-glass.pdf
FI | en-gb | 1.00.006 | YM, Finland | 2022-03-30 23:59 | 7000000522 | Material | 7 | efef3ec9-c691-402f-90d9-6456dbc69362 | Partition wall, glass with aluminium frame |  |  | Glass-aluminium partition wall: The product considered is a glass partition wall with a 10 mm thick aluminium frame. Glass-wood partition wall: The product considered is a glass partition wall with a 75 mm thick wooden frame. |  | For partition walls the biggest impact comes from the raw materials mainly due to glass. The contribution from glass increases as the thickness of the glass increases. In terms of glass-aluminium partition walls aluminium has higher emissions even though its use is not as significant as the use of glass. | Representative data for products purchased by the construction sector in Finland | 2021-01-28 11:33 | kg | 1.2 | 1.03 | >50 years | Partition walls are most often made with aluminium frame, but wood and steel are also used. Domestic manufacturers include HSL Group, HRT-Steel and Lasitehdas, among others. Glass partition walls are also imported, in particular from Baltic countries. The market share of domestic manufacturing is unknown. | 1 | Global Warming Potential | kg CO2e/kg | A1-A3 Typical | 2.5 | Note |  | PRODUCT’S DIMENSION (WxHxD) 240 cm x 270 cm 1,038 cm | 0 | 0 | <0.1 | 0 | 30 | 0 | 70 | 0 | Lasinen väliseinä alumiinikehyksellä | Glas-aluminium skiljevägg | Base | Supplementary products |  | Supplementary-partition-walss-glass.pdf | https://co2data.fi/reports/Supplementary-partition-walss-glass.pdf
FI | en-gb | 1.00.006 | YM, Finland | 2022-03-30 23:59 | 7000000522 | Material | 7 | efef3ec9-c691-402f-90d9-6456dbc69362 | Partition wall, glass with aluminium frame |  |  | Glass-aluminium partition wall: The product considered is a glass partition wall with a 10 mm thick aluminium frame. Glass-wood partition wall: The product considered is a glass partition wall with a 75 mm thick wooden frame. |  | For partition walls the biggest impact comes from the raw materials mainly due to glass. The contribution from glass increases as the thickness of the glass increases. In terms of glass-aluminium partition walls aluminium has higher emissions even though its use is not as significant as the use of glass. | Representative data for products purchased by the construction sector in Finland | 2021-01-28 11:33 | kg | 1.2 | 1.03 | >50 years | Partition walls are most often made with aluminium frame, but wood and steel are also used. Domestic manufacturers include HSL Group, HRT-Steel and Lasitehdas, among others. Glass partition walls are also imported, in particular from Baltic countries. The market share of domestic manufacturing is unknown. | 1 | Global Warming Potential | kg CO2e/kg | A1-A3 Typical | 2.5 | Note |  | PRODUCT’S DIMENSION (WxHxD) 240 cm x 270 cm 1,038 cm | 0 | 0 | <0.1 | 0 | 30 | 0 | 70 | 0 | Lasinen väliseinä alumiinikehyksellä | Glas-aluminium skiljevägg |  | 342.3 Lasiset, kevyet väliseinäjärjestelmät | Talo2000 | Supplementary-partition-walss-glass.pdf | https://co2data.fi/reports/Supplementary-partition-walss-glass.pdf
FI | en-gb | 1.00.006 | YM, Finland | 2022-03-30 23:59 | 7000000666 | Material | 7 | 18dbf809-68ad-473c-8983-f910895128db | Precast concrete, solid slab element 280 mm | EN 13225 | Precast concrete products. Linear structural elements | The GWP values are mainly based on the data collected from the Finnish concrete industry, representing the year 2019, and calculated as average values. The assessment was done by Vahanen Oy (Salminen et al. 2020). This assessment was complemented by VTT with products, which were not included in the EPD project of the concrete industry. In the latter case, the applied approach was different, as the GWP values were calculated according to the proposed concrete recipes, transportation distances, and energy consumption representing Finnish production conditions and other GWP data of this database (natural aggregates, insulation products, reinforcement steel (rebar and prestressed steel), electricity and district heat etc.).<br /> |  | Prefabricated concrete is prepared by mixing main concrete raw materials cement, water, and aggregates, and additives at the plant for producing concrete products. In case of reinforced products, concrete mix is poured to the mold already including the reinforcement steel. Concrete process contains also fresh concrete compaction and curing until the lifting strength is achieved. The quantity and type of cementitious materials and reinforcement have a big influence on the GWP of precast elements. | Representative data for products purchased by the construction sector in Finland | 2021-02-03 15:59 | kg | 1.2 | 1.03 | >50 years | The market of concrete precast industry is mainly domestic. In 2017, from all sold reinforced concrete elements (by mass), the share of imports was 1.1%. Although the trade has almost tripled in 2019, imports still hold just a small share from the total element sale in Finland. | 1 | Global Warming Potential | kg CO2e/kg | A1-A3 Typical | 0.16 | Area | m2 | 674 | 0 | 4 | <0.1 | 0 | 80 | 0 | 20 | 0 | Betonivalmisosat, massiivilaatta 280 mm |  | Base | Concrete |  | Concrete-precast-2.pdf | https://co2data.fi/reports/Concrete-precast-2.pdf
FI | en-gb | 1.00.006 | YM, Finland | 2022-03-30 23:59 | 7000000666 | Material | 7 | 18dbf809-68ad-473c-8983-f910895128db | Precast concrete, solid slab element 280 mm | EN 13225 | Precast concrete products. Linear structural elements | The GWP values are mainly based on the data collected from the Finnish concrete industry, representing the year 2019, and calculated as average values. The assessment was done by Vahanen Oy (Salminen et al. 2020). This assessment was complemented by VTT with products, which were not included in the EPD project of the concrete industry. In the latter case, the applied approach was different, as the GWP values were calculated according to the proposed concrete recipes, transportation distances, and energy consumption representing Finnish production conditions and other GWP data of this database (natural aggregates, insulation products, reinforcement steel (rebar and prestressed steel), electricity and district heat etc.).<br /> |  | Prefabricated concrete is prepared by mixing main concrete raw materials cement, water, and aggregates, and additives at the plant for producing concrete products. In case of reinforced products, concrete mix is poured to the mold already including the reinforcement steel. Concrete process contains also fresh concrete compaction and curing until the lifting strength is achieved. The quantity and type of cementitious materials and reinforcement have a big influence on the GWP of precast elements. | Representative data for products purchased by the construction sector in Finland | 2021-02-03 15:59 | kg | 1.2 | 1.03 | >50 years | The market of concrete precast industry is mainly domestic. In 2017, from all sold reinforced concrete elements (by mass), the share of imports was 1.1%. Although the trade has almost tripled in 2019, imports still hold just a small share from the total element sale in Finland. | 1 | Global Warming Potential | kg CO2e/kg | A1-A3 Typical | 0.16 | Area | m2 | 674 | 0 | 4 | <0.1 | 0 | 80 | 0 | 20 | 0 | Betonivalmisosat, massiivilaatta 280 mm |  |  | 287.1 Betonipilarit 287.2 Betonipalkit 281.1 Ulkoseinäelementit (betoni) 282.1 Väliseinäelementit (betoni) 283.1 Betonilaattaelementit 289.31 Parveke-elementit (betoni) (parvekelaatta) | Talo2000 | Concrete-precast-2.pdf | https://co2data.fi/reports/Concrete-precast-2.pdf
FI | en-gb | 1.00.006 | YM, Finland | 2022-03-30 23:59 | 7000000581 | Material | 7 | 422a8597-121f-4eb3-9621-a1d9e1dcb0e1 | Precast concrete, beam 480 x 380 mm | EN 15037-1 | Precast concrete products. Beam-and-block floor systems. Part 1: Beams | The GWP values are mainly based on the data collected from the Finnish concrete industry, representing the year 2019, and calculated as average values. The assessment was done by Vahanen Oy (Salminen et al. 2020). This assessment was complemented by VTT with products, which were not included in the EPD project of the concrete industry. In the latter case, the applied approach was different, as the GWP values were calculated according to the proposed concrete recipes, transportation distances, and energy consumption representing Finnish production conditions and other GWP data of this database (natural aggregates, insulation products, reinforcement steel (rebar and prestressed steel), electricity and district heat etc.).<br /> |  | Prefabricated concrete is prepared by mixing main concrete raw materials cement, water, and aggregates, and additives at the plant for producing concrete products. In case of reinforced products, concrete mix is poured to the mold already including the reinforcement steel. Concrete process contains also fresh concrete compaction and curing until the lifting strength is achieved. The quantity and type of cementitious materials and reinforcement have a big influence on the GWP of precast elements. | Representative data for products purchased by the construction sector in Finland | 2021-02-03 16:07 | kg | 1.2 | 1.03 | >50 years | The market of concrete precast industry is mainly domestic. In 2017, from all sold reinforced concrete elements (by mass), the share of imports was 1.1%. Although the trade has almost tripled in 2019, imports still hold just a small share from the total element sale in Finland. | 1 | Global Warming Potential | kg CO2e/kg | A1-A3 Typical | 0.17 | Length | m | 433 | 0 | 3 | <0.1 | 0 | 80 | 0 | 20 | 0 | Betonivalmisosat, teräsbetonipalkki 480 x 380 mm | Prefabricerade, betongbalk 480 x 380 mm | Base | Concrete |  | Concrete-precast-2.pdf | https://co2data.fi/reports/Concrete-precast-2.pdf
FI | en-gb | 1.00.006 | YM, Finland | 2022-03-30 23:59 | 7000000581 | Material | 7 | 422a8597-121f-4eb3-9621-a1d9e1dcb0e1 | Precast concrete, beam 480 x 380 mm | EN 15037-1 | Precast concrete products. Beam-and-block floor systems. Part 1: Beams | The GWP values are mainly based on the data collected from the Finnish concrete industry, representing the year 2019, and calculated as average values. The assessment was done by Vahanen Oy (Salminen et al. 2020). This assessment was complemented by VTT with products, which were not included in the EPD project of the concrete industry. In the latter case, the applied approach was different, as the GWP values were calculated according to the proposed concrete recipes, transportation distances, and energy consumption representing Finnish production conditions and other GWP data of this database (natural aggregates, insulation products, reinforcement steel (rebar and prestressed steel), electricity and district heat etc.).<br /> |  | Prefabricated concrete is prepared by mixing main concrete raw materials cement, water, and aggregates, and additives at the plant for producing concrete products. In case of reinforced products, concrete mix is poured to the mold already including the reinforcement steel. Concrete process contains also fresh concrete compaction and curing until the lifting strength is achieved. The quantity and type of cementitious materials and reinforcement have a big influence on the GWP of precast elements. | Representative data for products purchased by the construction sector in Finland | 2021-02-03 16:07 | kg | 1.2 | 1.03 | >50 years | The market of concrete precast industry is mainly domestic. In 2017, from all sold reinforced concrete elements (by mass), the share of imports was 1.1%. Although the trade has almost tripled in 2019, imports still hold just a small share from the total element sale in Finland. | 1 | Global Warming Potential | kg CO2e/kg | A1-A3 Typical | 0.17 | Length | m | 433 | 0 | 3 | <0.1 | 0 | 80 | 0 | 20 | 0 | Betonivalmisosat, teräsbetonipalkki 480 x 380 mm | Prefabricerade, betongbalk 480 x 380 mm |  | 287.1 Betonipilarit 287.2 Betonipalkit 281.1 Ulkoseinäelementit (betoni) 282.1 Väliseinäelementit (betoni) 283.1 Betonilaattaelementit 289.31 Parveke-elementit (betoni) (parvekelaatta) | Talo2000 | Concrete-precast-2.pdf | https://co2data.fi/reports/Concrete-precast-2.pdf
FI | en-gb | 1.00.006 | YM, Finland | 2022-03-30 23:59 | 7000000581 | Material | 7 | 422a8597-121f-4eb3-9621-a1d9e1dcb0e1 | Precast concrete, beam 480 x 380 mm | EN 15037-1 | Precast concrete products. Beam-and-block floor systems. Part 1: Beams | The GWP values are mainly based on the data collected from the Finnish concrete industry, representing the year 2019, and calculated as average values. The assessment was done by Vahanen Oy (Salminen et al. 2020). This assessment was complemented by VTT with products, which were not included in the EPD project of the concrete industry. In the latter case, the applied approach was different, as the GWP values were calculated according to the proposed concrete recipes, transportation distances, and energy consumption representing Finnish production conditions and other GWP data of this database (natural aggregates, insulation products, reinforcement steel (rebar and prestressed steel), electricity and district heat etc.).<br /> |  | Prefabricated concrete is prepared by mixing main concrete raw materials cement, water, and aggregates, and additives at the plant for producing concrete products. In case of reinforced products, concrete mix is poured to the mold already including the reinforcement steel. Concrete process contains also fresh concrete compaction and curing until the lifting strength is achieved. The quantity and type of cementitious materials and reinforcement have a big influence on the GWP of precast elements. | Representative data for products purchased by the construction sector in Finland | 2021-02-03 16:07 | kg | 1.2 | 1.03 | >50 years | The market of concrete precast industry is mainly domestic. In 2017, from all sold reinforced concrete elements (by mass), the share of imports was 1.1%. Although the trade has almost tripled in 2019, imports still hold just a small share from the total element sale in Finland. | 1 | Global Warming Potential | kg CO2e/kg | A1-A3 Typical | 0.17 | Note |  | 433 kg/rm | 0 | 3 | <0.1 | 0 | 80 | 0 | 20 | 0 | Betonivalmisosat, teräsbetonipalkki 480 x 380 mm | Prefabricerade, betongbalk 480 x 380 mm | Base | Concrete |  | Concrete-precast-2.pdf | https://co2data.fi/reports/Concrete-precast-2.pdf
FI | en-gb | 1.00.006 | YM, Finland | 2022-03-30 23:59 | 7000000581 | Material | 7 | 422a8597-121f-4eb3-9621-a1d9e1dcb0e1 | Precast concrete, beam 480 x 380 mm | EN 15037-1 | Precast concrete products. Beam-and-block floor systems. Part 1: Beams | The GWP values are mainly based on the data collected from the Finnish concrete industry, representing the year 2019, and calculated as average values. The assessment was done by Vahanen Oy (Salminen et al. 2020). This assessment was complemented by VTT with products, which were not included in the EPD project of the concrete industry. In the latter case, the applied approach was different, as the GWP values were calculated according to the proposed concrete recipes, transportation distances, and energy consumption representing Finnish production conditions and other GWP data of this database (natural aggregates, insulation products, reinforcement steel (rebar and prestressed steel), electricity and district heat etc.).<br /> |  | Prefabricated concrete is prepared by mixing main concrete raw materials cement, water, and aggregates, and additives at the plant for producing concrete products. In case of reinforced products, concrete mix is poured to the mold already including the reinforcement steel. Concrete process contains also fresh concrete compaction and curing until the lifting strength is achieved. The quantity and type of cementitious materials and reinforcement have a big influence on the GWP of precast elements. | Representative data for products purchased by the construction sector in Finland | 2021-02-03 16:07 | kg | 1.2 | 1.03 | >50 years | The market of concrete precast industry is mainly domestic. In 2017, from all sold reinforced concrete elements (by mass), the share of imports was 1.1%. Although the trade has almost tripled in 2019, imports still hold just a small share from the total element sale in Finland. | 1 | Global Warming Potential | kg CO2e/kg | A1-A3 Typical | 0.17 | Note |  | 433 kg/rm | 0 | 3 | <0.1 | 0 | 80 | 0 | 20 | 0 | Betonivalmisosat, teräsbetonipalkki 480 x 380 mm | Prefabricerade, betongbalk 480 x 380 mm |  | 287.1 Betonipilarit 287.2 Betonipalkit 281.1 Ulkoseinäelementit (betoni) 282.1 Väliseinäelementit (betoni) 283.1 Betonilaattaelementit 289.31 Parveke-elementit (betoni) (parvekelaatta) | Talo2000 | Concrete-precast-2.pdf | https://co2data.fi/reports/Concrete-precast-2.pdf
FI | en-gb | 1.00.006 | YM, Finland | 2022-03-30 23:59 | 7000000687 | Material | 7 | ad4470bf-d2cd-4acf-91b6-cf9a9e5241e3 | Precast concrete, beam 580 x 380 mm | EN 15037-1 | Precast concrete products. Beam-and-block floor systems. Part 1: Beams | The GWP values are mainly based on the data collected from the Finnish concrete industry, representing the year 2019, and calculated as average values. The assessment was done by Vahanen Oy (Salminen et al. 2020). This assessment was complemented by VTT with products, which were not included in the EPD project of the concrete industry. In the latter case, the applied approach was different, as the GWP values were calculated according to the proposed concrete recipes, transportation distances, and energy consumption representing Finnish production conditions and other GWP data of this database (natural aggregates, insulation products, reinforcement steel (rebar and prestressed steel), electricity and district heat etc.).<br /> |  | Prefabricated concrete is prepared by mixing main concrete raw materials cement, water, and aggregates, and additives at the plant for producing concrete products. In case of reinforced products, concrete mix is poured to the mold already including the reinforcement steel. Concrete process contains also fresh concrete compaction and curing until the lifting strength is achieved. The quantity and type of cementitious materials and reinforcement have a big influence on the GWP of precast elements. | Representative data for products purchased by the construction sector in Finland | 2021-02-03 16:07 | kg | 1.2 | 1.03 | >50 years | The market of concrete precast industry is mainly domestic. In 2017, from all sold reinforced concrete elements (by mass), the share of imports was 1.1%. Although the trade has almost tripled in 2019, imports still hold just a small share from the total element sale in Finland. | 1 | Global Warming Potential | kg CO2e/kg | A1-A3 Typical | 0.17 | Length | m | 561 | 0 | 3 | <0.1 | 0 | 80 | 0 | 20 | 0 | Betonivalmisosat, palkki 580 x 380 mm | Prefabricerade, betongbalk 580 x 380 mm | Base | Concrete |  | Concrete-precast-2.pdf | https://co2data.fi/reports/Concrete-precast-2.pdf
FI | en-gb | 1.00.006 | YM, Finland | 2022-03-30 23:59 | 7000000687 | Material | 7 | ad4470bf-d2cd-4acf-91b6-cf9a9e5241e3 | Precast concrete, beam 580 x 380 mm | EN 15037-1 | Precast concrete products. Beam-and-block floor systems. Part 1: Beams | The GWP values are mainly based on the data collected from the Finnish concrete industry, representing the year 2019, and calculated as average values. The assessment was done by Vahanen Oy (Salminen et al. 2020). This assessment was complemented by VTT with products, which were not included in the EPD project of the concrete industry. In the latter case, the applied approach was different, as the GWP values were calculated according to the proposed concrete recipes, transportation distances, and energy consumption representing Finnish production conditions and other GWP data of this database (natural aggregates, insulation products, reinforcement steel (rebar and prestressed steel), electricity and district heat etc.).<br /> |  | Prefabricated concrete is prepared by mixing main concrete raw materials cement, water, and aggregates, and additives at the plant for producing concrete products. In case of reinforced products, concrete mix is poured to the mold already including the reinforcement steel. Concrete process contains also fresh concrete compaction and curing until the lifting strength is achieved. The quantity and type of cementitious materials and reinforcement have a big influence on the GWP of precast elements. | Representative data for products purchased by the construction sector in Finland | 2021-02-03 16:07 | kg | 1.2 | 1.03 | >50 years | The market of concrete precast industry is mainly domestic. In 2017, from all sold reinforced concrete elements (by mass), the share of imports was 1.1%. Although the trade has almost tripled in 2019, imports still hold just a small share from the total element sale in Finland. | 1 | Global Warming Potential | kg CO2e/kg | A1-A3 Typical | 0.17 | Length | m | 561 | 0 | 3 | <0.1 | 0 | 80 | 0 | 20 | 0 | Betonivalmisosat, palkki 580 x 380 mm | Prefabricerade, betongbalk 580 x 380 mm |  | 287.1 Betonipilarit 287.2 Betonipalkit 281.1 Ulkoseinäelementit (betoni) 282.1 Väliseinäelementit (betoni) 283.1 Betonilaattaelementit 289.31 Parveke-elementit (betoni) (parvekelaatta) | Talo2000 | Concrete-precast-2.pdf | https://co2data.fi/reports/Concrete-precast-2.pdf
FI | en-gb | 1.00.006 | YM, Finland | 2022-03-30 23:59 | 7000000579 | Material | 7 | 01a30299-0250-4814-9e19-d55a98b0ba98 | Precast concrete, beam 680 x 380 mm | EN 15037-1 | Precast concrete products. Beam-and-block floor systems. Part 1: Beams | The GWP values are mainly based on the data collected from the Finnish concrete industry, representing the year 2019, and calculated as average values. The assessment was done by Vahanen Oy (Salminen et al. 2020). This assessment was complemented by VTT with products, which were not included in the EPD project of the concrete industry. In the latter case, the applied approach was different, as the GWP values were calculated according to the proposed concrete recipes, transportation distances, and energy consumption representing Finnish production conditions and other GWP data of this database (natural aggregates, insulation products, reinforcement steel (rebar and prestressed steel), electricity and district heat etc.).<br /> |  | Prefabricated concrete is prepared by mixing main concrete raw materials cement, water, and aggregates, and additives at the plant for producing concrete products. In case of reinforced products, concrete mix is poured to the mold already including the reinforcement steel. Concrete process contains also fresh concrete compaction and curing until the lifting strength is achieved. The quantity and type of cementitious materials and reinforcement have a big influence on the GWP of precast elements. | Representative data for products purchased by the construction sector in Finland | 2021-02-03 16:06 | kg | 1.2 | 1.03 | >50 years | The market of concrete precast industry is mainly domestic. In 2017, from all sold reinforced concrete elements (by mass), the share of imports was 1.1%. Although the trade has almost tripled in 2019, imports still hold just a small share from the total element sale in Finland. | 1 | Global Warming Potential | kg CO2e/kg | A1-A3 Typical | 0.17 | Length | m | 648 | 0 | 3 | <0.1 | 0 | 80 | 0 | 20 | 0 | Betonivalmisosat, teräsbetonipalkki 680 x 380 mm | Prefabricerade betong, betongbalk 680 x 380 mm | Base | Concrete |  | Concrete-precast-2.pdf | https://co2data.fi/reports/Concrete-precast-2.pdf
FI | en-gb | 1.00.006 | YM, Finland | 2022-03-30 23:59 | 7000000579 | Material | 7 | 01a30299-0250-4814-9e19-d55a98b0ba98 | Precast concrete, beam 680 x 380 mm | EN 15037-1 | Precast concrete products. Beam-and-block floor systems. Part 1: Beams | The GWP values are mainly based on the data collected from the Finnish concrete industry, representing the year 2019, and calculated as average values. The assessment was done by Vahanen Oy (Salminen et al. 2020). This assessment was complemented by VTT with products, which were not included in the EPD project of the concrete industry. In the latter case, the applied approach was different, as the GWP values were calculated according to the proposed concrete recipes, transportation distances, and energy consumption representing Finnish production conditions and other GWP data of this database (natural aggregates, insulation products, reinforcement steel (rebar and prestressed steel), electricity and district heat etc.).<br /> |  | Prefabricated concrete is prepared by mixing main concrete raw materials cement, water, and aggregates, and additives at the plant for producing concrete products. In case of reinforced products, concrete mix is poured to the mold already including the reinforcement steel. Concrete process contains also fresh concrete compaction and curing until the lifting strength is achieved. The quantity and type of cementitious materials and reinforcement have a big influence on the GWP of precast elements. | Representative data for products purchased by the construction sector in Finland | 2021-02-03 16:06 | kg | 1.2 | 1.03 | >50 years | The market of concrete precast industry is mainly domestic. In 2017, from all sold reinforced concrete elements (by mass), the share of imports was 1.1%. Although the trade has almost tripled in 2019, imports still hold just a small share from the total element sale in Finland. | 1 | Global Warming Potential | kg CO2e/kg | A1-A3 Typical | 0.17 | Length | m | 648 | 0 | 3 | <0.1 | 0 | 80 | 0 | 20 | 0 | Betonivalmisosat, teräsbetonipalkki 680 x 380 mm | Prefabricerade betong, betongbalk 680 x 380 mm |  | 287.1 Betonipilarit 287.2 Betonipalkit 281.1 Ulkoseinäelementit (betoni) 282.1 Väliseinäelementit (betoni) 283.1 Betonilaattaelementit 289.31 Parveke-elementit (betoni) (parvekelaatta) | Talo2000 | Concrete-precast-2.pdf | https://co2data.fi/reports/Concrete-precast-2.pdf
FI | en-gb | 1.00.006 | YM, Finland | 2022-03-30 23:59 | 7000000688 | Material | 7 | 236353f6-d2b9-46f4-9aeb-ef56a5f3c2e5 | Precast concrete, beam 780 x 480 mm | EN 15037-1 | Precast concrete products. Beam-and-block floor systems. Part 1: Beams | The GWP values are mainly based on the data collected from the Finnish concrete industry, representing the year 2019, and calculated as average values. The assessment was done by Vahanen Oy (Salminen et al. 2020). This assessment was complemented by VTT with products, which were not included in the EPD project of the concrete industry. In the latter case, the applied approach was different, as the GWP values were calculated according to the proposed concrete recipes, transportation distances, and energy consumption representing Finnish production conditions and other GWP data of this database (natural aggregates, insulation products, reinforcement steel (rebar and prestressed steel), electricity and district heat etc.).<br /> |  | Prefabricated concrete is prepared by mixing main concrete raw materials cement, water, and aggregates, and additives at the plant for producing concrete products. In case of reinforced products, concrete mix is poured to the mold already including the reinforcement steel. Concrete process contains also fresh concrete compaction and curing until the lifting strength is achieved. The quantity and type of cementitious materials and reinforcement have a big influence on the GWP of precast elements. | Representative data for products purchased by the construction sector in Finland | 2021-02-03 16:07 | kg | 1.2 | 1.03 | >50 years | The market of concrete precast industry is mainly domestic. In 2017, from all sold reinforced concrete elements (by mass), the share of imports was 1.1%. Although the trade has almost tripled in 2019, imports still hold just a small share from the total element sale in Finland. | 1 | Global Warming Potential | kg CO2e/kg | A1-A3 Typical | 0.17 | Length | m | 970 | 0 | 3 | <0.1 | 0 | 80 | 0 | 20 | 0 | Betonivalmisosat, palkki 780 x 480 mm | Prefabricerade, betongbalk 780 x 480 mm | Base | Concrete |  | Concrete-precast-2.pdf | https://co2data.fi/reports/Concrete-precast-2.pdf
FI | en-gb | 1.00.006 | YM, Finland | 2022-03-30 23:59 | 7000000688 | Material | 7 | 236353f6-d2b9-46f4-9aeb-ef56a5f3c2e5 | Precast concrete, beam 780 x 480 mm | EN 15037-1 | Precast concrete products. Beam-and-block floor systems. Part 1: Beams | The GWP values are mainly based on the data collected from the Finnish concrete industry, representing the year 2019, and calculated as average values. The assessment was done by Vahanen Oy (Salminen et al. 2020). This assessment was complemented by VTT with products, which were not included in the EPD project of the concrete industry. In the latter case, the applied approach was different, as the GWP values were calculated according to the proposed concrete recipes, transportation distances, and energy consumption representing Finnish production conditions and other GWP data of this database (natural aggregates, insulation products, reinforcement steel (rebar and prestressed steel), electricity and district heat etc.).<br /> |  | Prefabricated concrete is prepared by mixing main concrete raw materials cement, water, and aggregates, and additives at the plant for producing concrete products. In case of reinforced products, concrete mix is poured to the mold already including the reinforcement steel. Concrete process contains also fresh concrete compaction and curing until the lifting strength is achieved. The quantity and type of cementitious materials and reinforcement have a big influence on the GWP of precast elements. | Representative data for products purchased by the construction sector in Finland | 2021-02-03 16:07 | kg | 1.2 | 1.03 | >50 years | The market of concrete precast industry is mainly domestic. In 2017, from all sold reinforced concrete elements (by mass), the share of imports was 1.1%. Although the trade has almost tripled in 2019, imports still hold just a small share from the total element sale in Finland. | 1 | Global Warming Potential | kg CO2e/kg | A1-A3 Typical | 0.17 | Length | m | 970 | 0 | 3 | <0.1 | 0 | 80 | 0 | 20 | 0 | Betonivalmisosat, palkki 780 x 480 mm | Prefabricerade, betongbalk 780 x 480 mm |  | 287.1 Betonipilarit 287.2 Betonipalkit 281.1 Ulkoseinäelementit (betoni) 282.1 Väliseinäelementit (betoni) 283.1 Betonilaattaelementit 289.31 Parveke-elementit (betoni) (parvekelaatta) | Talo2000 | Concrete-precast-2.pdf | https://co2data.fi/reports/Concrete-precast-2.pdf
FI | en-gb | 1.00.006 | YM, Finland | 2022-03-30 23:59 | 7000000685 | Material | 7 | 81e2cd33-3920-46ce-9fb3-6921df7e5ad0 | Precast concrete, column 280 x 280 mm | EN 13225 | Precast concrete products. Linear structural elements | The GWP values are mainly based on the data collected from the Finnish concrete industry, representing the year 2019, and calculated as average values. The assessment was done by Vahanen Oy (Salminen et al. 2020). This assessment was complemented by VTT with products, which were not included in the EPD project of the concrete industry. In the latter case, the applied approach was different, as the GWP values were calculated according to the proposed concrete recipes, transportation distances, and energy consumption representing Finnish production conditions and other GWP data of this database (natural aggregates, insulation products, reinforcement steel (rebar and prestressed steel), electricity and district heat etc.).<br /> |  | Prefabricated concrete is prepared by mixing main concrete raw materials cement, water, and aggregates, and additives at the plant for producing concrete products. In case of reinforced products, concrete mix is poured to the mold already including the reinforcement steel. Concrete process contains also fresh concrete compaction and curing until the lifting strength is achieved. The quantity and type of cementitious materials and reinforcement have a big influence on the GWP of precast elements. | Representative data for products purchased by the construction sector in Finland | 2021-07-06 14:43 | kg | 1.2 | 1.03 | >50 years | The market of concrete precast industry is mainly domestic. In 2017, from all sold reinforced concrete elements (by mass), the share of imports was 1.1%. Although the trade has almost tripled in 2019, imports still hold just a small share from the total element sale in Finland. | 1 | Global Warming Potential | kg CO2e/kg | A1-A3 Typical | 0.19 | Length | m | 194 | 0 | 7 | <0.1 | 0 | 80 | 0 | 20 | 0 | Betonivalmisosat, pilari 280 x 280 mm | Prefabricerade betongprodukter, pelare 280 x 280 mm | Base | Concrete |  | Concrete-precast-2.pdf | https://co2data.fi/reports/Concrete-precast-2.pdf
FI | en-gb | 1.00.006 | YM, Finland | 2022-03-30 23:59 | 7000000685 | Material | 7 | 81e2cd33-3920-46ce-9fb3-6921df7e5ad0 | Precast concrete, column 280 x 280 mm | EN 13225 | Precast concrete products. Linear structural elements | The GWP values are mainly based on the data collected from the Finnish concrete industry, representing the year 2019, and calculated as average values. The assessment was done by Vahanen Oy (Salminen et al. 2020). This assessment was complemented by VTT with products, which were not included in the EPD project of the concrete industry. In the latter case, the applied approach was different, as the GWP values were calculated according to the proposed concrete recipes, transportation distances, and energy consumption representing Finnish production conditions and other GWP data of this database (natural aggregates, insulation products, reinforcement steel (rebar and prestressed steel), electricity and district heat etc.).<br /> |  | Prefabricated concrete is prepared by mixing main concrete raw materials cement, water, and aggregates, and additives at the plant for producing concrete products. In case of reinforced products, concrete mix is poured to the mold already including the reinforcement steel. Concrete process contains also fresh concrete compaction and curing until the lifting strength is achieved. The quantity and type of cementitious materials and reinforcement have a big influence on the GWP of precast elements. | Representative data for products purchased by the construction sector in Finland | 2021-07-06 14:43 | kg | 1.2 | 1.03 | >50 years | The market of concrete precast industry is mainly domestic. In 2017, from all sold reinforced concrete elements (by mass), the share of imports was 1.1%. Although the trade has almost tripled in 2019, imports still hold just a small share from the total element sale in Finland. | 1 | Global Warming Potential | kg CO2e/kg | A1-A3 Typical | 0.19 | Length | m | 194 | 0 | 7 | <0.1 | 0 | 80 | 0 | 20 | 0 | Betonivalmisosat, pilari 280 x 280 mm | Prefabricerade betongprodukter, pelare 280 x 280 mm |  | 287.1 Betonipilarit 287.2 Betonipalkit 281.1 Ulkoseinäelementit (betoni) 282.1 Väliseinäelementit (betoni) 283.1 Betonilaattaelementit 289.31 Parveke-elementit (betoni) (parvekelaatta) | Talo2000 | Concrete-precast-2.pdf | https://co2data.fi/reports/Concrete-precast-2.pdf
FI | en-gb | 1.00.006 | YM, Finland | 2022-03-30 23:59 | 7000000686 | Material | 7 | 9f4673c0-fdb8-4ddb-9bcc-a630167707ba | Precast concrete, column 380 x 380 mm | EN 13225 | Precast concrete products. Linear structural elements | The GWP values are mainly based on the data collected from the Finnish concrete industry, representing the year 2019, and calculated as average values. The assessment was done by Vahanen Oy (Salminen et al. 2020). This assessment was complemented by VTT with products, which were not included in the EPD project of the concrete industry. In the latter case, the applied approach was different, as the GWP values were calculated according to the proposed concrete recipes, transportation distances, and energy consumption representing Finnish production conditions and other GWP data of this database (natural aggregates, insulation products, reinforcement steel (rebar and prestressed steel), electricity and district heat etc.).<br /> |  | Prefabricated concrete is prepared by mixing main concrete raw materials cement, water, and aggregates, and additives at the plant for producing concrete products. In case of reinforced products, concrete mix is poured to the mold already including the reinforcement steel. Concrete process contains also fresh concrete compaction and curing until the lifting strength is achieved. The quantity and type of cementitious materials and reinforcement have a big influence on the GWP of precast elements. | Representative data for products purchased by the construction sector in Finland | 2021-07-06 14:43 | kg | 1.2 | 1.03 | >50 years | The market of concrete precast industry is mainly domestic. In 2017, from all sold reinforced concrete elements (by mass), the share of imports was 1.1%. Although the trade has almost tripled in 2019, imports still hold just a small share from the total element sale in Finland. | 1 | Global Warming Potential | kg CO2e/kg | A1-A3 Typical | 0.19 | Length | m | 359 | 0 | 7 | <0.1 | 0 | 80 | 0 | 20 | 0 | Betonivalmisosat, pilari 380 x 380 mm | Prefabricerade betongprodukter, pelare 380 x 380 mm | Base | Concrete |  | Concrete-precast-2.pdf | https://co2data.fi/reports/Concrete-precast-2.pdf
FI | en-gb | 1.00.006 | YM, Finland | 2022-03-30 23:59 | 7000000686 | Material | 7 | 9f4673c0-fdb8-4ddb-9bcc-a630167707ba | Precast concrete, column 380 x 380 mm | EN 13225 | Precast concrete products. Linear structural elements | The GWP values are mainly based on the data collected from the Finnish concrete industry, representing the year 2019, and calculated as average values. The assessment was done by Vahanen Oy (Salminen et al. 2020). This assessment was complemented by VTT with products, which were not included in the EPD project of the concrete industry. In the latter case, the applied approach was different, as the GWP values were calculated according to the proposed concrete recipes, transportation distances, and energy consumption representing Finnish production conditions and other GWP data of this database (natural aggregates, insulation products, reinforcement steel (rebar and prestressed steel), electricity and district heat etc.).<br /> |  | Prefabricated concrete is prepared by mixing main concrete raw materials cement, water, and aggregates, and additives at the plant for producing concrete products. In case of reinforced products, concrete mix is poured to the mold already including the reinforcement steel. Concrete process contains also fresh concrete compaction and curing until the lifting strength is achieved. The quantity and type of cementitious materials and reinforcement have a big influence on the GWP of precast elements. | Representative data for products purchased by the construction sector in Finland | 2021-07-06 14:43 | kg | 1.2 | 1.03 | >50 years | The market of concrete precast industry is mainly domestic. In 2017, from all sold reinforced concrete elements (by mass), the share of imports was 1.1%. Although the trade has almost tripled in 2019, imports still hold just a small share from the total element sale in Finland. | 1 | Global Warming Potential | kg CO2e/kg | A1-A3 Typical | 0.19 | Length | m | 359 | 0 | 7 | <0.1 | 0 | 80 | 0 | 20 | 0 | Betonivalmisosat, pilari 380 x 380 mm | Prefabricerade betongprodukter, pelare 380 x 380 mm |  | 287.1 Betonipilarit 287.2 Betonipalkit 281.1 Ulkoseinäelementit (betoni) 282.1 Väliseinäelementit (betoni) 283.1 Betonilaattaelementit 289.31 Parveke-elementit (betoni) (parvekelaatta) | Talo2000 | Concrete-precast-2.pdf | https://co2data.fi/reports/Concrete-precast-2.pdf
FI | en-gb | 1.00.006 | YM, Finland | 2022-03-30 23:59 | 7000000684 | Material | 7 | 9ded0ecc-0f70-440c-8d3a-d19e06fe1498 | Precast concrete, column 480 x 480 mm | EN 13225 | Precast concrete products. Linear structural elements | The GWP values are mainly based on the data collected from the Finnish concrete industry, representing the year 2019, and calculated as average values. The assessment was done by Vahanen Oy (Salminen et al. 2020). This assessment was complemented by VTT with products, which were not included in the EPD project of the concrete industry. In the latter case, the applied approach was different, as the GWP values were calculated according to the proposed concrete recipes, transportation distances, and energy consumption representing Finnish production conditions and other GWP data of this database (natural aggregates, insulation products, reinforcement steel (rebar and prestressed steel), electricity and district heat etc.).<br /> |  | Prefabricated concrete is prepared by mixing main concrete raw materials cement, water, and aggregates, and additives at the plant for producing concrete products. In case of reinforced products, concrete mix is poured to the mold already including the reinforcement steel. Concrete process contains also fresh concrete compaction and curing until the lifting strength is achieved. The quantity and type of cementitious materials and reinforcement have a big influence on the GWP of precast elements. | Representative data for products purchased by the construction sector in Finland | 2021-07-06 14:50 | kg | 1.2 | 1.03 | >50 years | The market of concrete precast industry is mainly domestic. In 2017, from all sold reinforced concrete elements (by mass), the share of imports was 1.1%. Although the trade has almost tripled in 2019, imports still hold just a small share from the total element sale in Finland. | 1 | Global Warming Potential | kg CO2e/kg | A1-A3 Typical | 0.19 | Length | m | 572 | 0 | 7 | <0.1 | 0 | 80 | 0 | 20 | 0 | Betonivalmisosat, pilari 480 x 480 mm | Prefabricerade betongprodukter, pelare 480 x 480 mm | Base | Concrete |  | Concrete-precast-2.pdf | https://co2data.fi/reports/Concrete-precast-2.pdf
FI | en-gb | 1.00.006 | YM, Finland | 2022-03-30 23:59 | 7000000684 | Material | 7 | 9ded0ecc-0f70-440c-8d3a-d19e06fe1498 | Precast concrete, column 480 x 480 mm | EN 13225 | Precast concrete products. Linear structural elements | The GWP values are mainly based on the data collected from the Finnish concrete industry, representing the year 2019, and calculated as average values. The assessment was done by Vahanen Oy (Salminen et al. 2020). This assessment was complemented by VTT with products, which were not included in the EPD project of the concrete industry. In the latter case, the applied approach was different, as the GWP values were calculated according to the proposed concrete recipes, transportation distances, and energy consumption representing Finnish production conditions and other GWP data of this database (natural aggregates, insulation products, reinforcement steel (rebar and prestressed steel), electricity and district heat etc.).<br /> |  | Prefabricated concrete is prepared by mixing main concrete raw materials cement, water, and aggregates, and additives at the plant for producing concrete products. In case of reinforced products, concrete mix is poured to the mold already including the reinforcement steel. Concrete process contains also fresh concrete compaction and curing until the lifting strength is achieved. The quantity and type of cementitious materials and reinforcement have a big influence on the GWP of precast elements. | Representative data for products purchased by the construction sector in Finland | 2021-07-06 14:50 | kg | 1.2 | 1.03 | >50 years | The market of concrete precast industry is mainly domestic. In 2017, from all sold reinforced concrete elements (by mass), the share of imports was 1.1%. Although the trade has almost tripled in 2019, imports still hold just a small share from the total element sale in Finland. | 1 | Global Warming Potential | kg CO2e/kg | A1-A3 Typical | 0.19 | Length | m | 572 | 0 | 7 | <0.1 | 0 | 80 | 0 | 20 | 0 | Betonivalmisosat, pilari 480 x 480 mm | Prefabricerade betongprodukter, pelare 480 x 480 mm |  | 287.1 Betonipilarit 287.2 Betonipalkit 281.1 Ulkoseinäelementit (betoni) 282.1 Väliseinäelementit (betoni) 283.1 Betonilaattaelementit 289.31 Parveke-elementit (betoni) (parvekelaatta) | Talo2000 | Concrete-precast-2.pdf | https://co2data.fi/reports/Concrete-precast-2.pdf
FI | en-gb | 1.00.006 | YM, Finland | 2022-03-30 23:59 | 7000000592 | Material | 7 | fb20c066-9b7a-47b0-95f5-4eb4033e4fc3 | Precast concrete, hollow core slab 320 mm | EN 1168 + A3 | Precast concrete products. Hollow core slabs | The GWP values are mainly based on the data collected from the Finnish concrete industry, representing the year 2019, and calculated as average values. The assessment was done by Vahanen Oy (Salminen et al. 2020). This assessment was complemented by VTT with products, which were not included in the EPD project of the concrete industry. In the latter case, the applied approach was different, as the GWP values were calculated according to the proposed concrete recipes, transportation distances, and energy consumption representing Finnish production conditions and other GWP data of this database (natural aggregates, insulation products, reinforcement steel (rebar and prestressed steel), electricity and district heat etc.).<br /> |  | Prefabricated concrete is prepared by mixing main concrete raw materials cement, water, and aggregates, and additives at the plant for producing concrete products. In case of reinforced products, concrete mix is poured to the mold already including the reinforcement steel. Concrete process contains also fresh concrete compaction and curing until the lifting strength is achieved. The quantity and type of cementitious materials and reinforcement have a big influence on the GWP of precast elements. | Representative data for products purchased by the construction sector in Finland | 2021-02-03 16:01 | kg | 1.2 | 1.03 | >50 years | The market of concrete precast industry is mainly domestic. In 2017, from all sold reinforced concrete elements (by mass), the share of imports was 1.1%. Although the trade has almost tripled in 2019, imports still hold just a small share from the total element sale in Finland. | 1 | Global Warming Potential | kg CO2e/kg | A1-A3 Typical | 0.14 | Area | m2 | 382 | 0 | 1 | <0.1 | 0 | 80 | 0 | 20 | 0 | Betonivalmisosat, ontelolaatta 320 mm | Prefabricerade betongprodukter, ihålig kärnplatta 320 mm | Base | Concrete |  | Concrete-precast-2.pdf | https://co2data.fi/reports/Concrete-precast-2.pdf
FI | en-gb | 1.00.006 | YM, Finland | 2022-03-30 23:59 | 7000000592 | Material | 7 | fb20c066-9b7a-47b0-95f5-4eb4033e4fc3 | Precast concrete, hollow core slab 320 mm | EN 1168 + A3 | Precast concrete products. Hollow core slabs | The GWP values are mainly based on the data collected from the Finnish concrete industry, representing the year 2019, and calculated as average values. The assessment was done by Vahanen Oy (Salminen et al. 2020). This assessment was complemented by VTT with products, which were not included in the EPD project of the concrete industry. In the latter case, the applied approach was different, as the GWP values were calculated according to the proposed concrete recipes, transportation distances, and energy consumption representing Finnish production conditions and other GWP data of this database (natural aggregates, insulation products, reinforcement steel (rebar and prestressed steel), electricity and district heat etc.).<br /> |  | Prefabricated concrete is prepared by mixing main concrete raw materials cement, water, and aggregates, and additives at the plant for producing concrete products. In case of reinforced products, concrete mix is poured to the mold already including the reinforcement steel. Concrete process contains also fresh concrete compaction and curing until the lifting strength is achieved. The quantity and type of cementitious materials and reinforcement have a big influence on the GWP of precast elements. | Representative data for products purchased by the construction sector in Finland | 2021-02-03 16:01 | kg | 1.2 | 1.03 | >50 years | The market of concrete precast industry is mainly domestic. In 2017, from all sold reinforced concrete elements (by mass), the share of imports was 1.1%. Although the trade has almost tripled in 2019, imports still hold just a small share from the total element sale in Finland. | 1 | Global Warming Potential | kg CO2e/kg | A1-A3 Typical | 0.14 | Area | m2 | 382 | 0 | 1 | <0.1 | 0 | 80 | 0 | 20 | 0 | Betonivalmisosat, ontelolaatta 320 mm | Prefabricerade betongprodukter, ihålig kärnplatta 320 mm |  | 287.1 Betonipilarit 287.2 Betonipalkit 281.1 Ulkoseinäelementit (betoni) 282.1 Väliseinäelementit (betoni) 283.1 Betonilaattaelementit 289.31 Parveke-elementit (betoni) (parvekelaatta) | Talo2000 | Concrete-precast-2.pdf | https://co2data.fi/reports/Concrete-precast-2.pdf
FI | en-gb | 1.00.006 | YM, Finland | 2022-03-30 23:59 | 7000000669 | Material | 7 | ca66cbf3-b887-4739-8a0c-1359480081ba | Precast concrete, hollow core slab 200 mm | EN 1168 | Precast concrete products. Hollow core slabs | The GWP values are mainly based on the data collected from the Finnish concrete industry, representing the year 2019, and calculated as average values. The assessment was done by Vahanen Oy (Salminen et al. 2020). This assessment was complemented by VTT with products, which were not included in the EPD project of the concrete industry. In the latter case, the applied approach was different, as the GWP values were calculated according to the proposed concrete recipes, transportation distances, and energy consumption representing Finnish production conditions and other GWP data of this database (natural aggregates, insulation products, reinforcement steel (rebar and prestressed steel), electricity and district heat etc.).<br /> |  | Prefabricated concrete is prepared by mixing main concrete raw materials cement, water, and aggregates, and additives at the plant for producing concrete products. In case of reinforced products, concrete mix is poured to the mold already including the reinforcement steel. Concrete process contains also fresh concrete compaction and curing until the lifting strength is achieved. The quantity and type of cementitious materials and reinforcement have a big influence on the GWP of precast elements. | Representative data for products purchased by the construction sector in Finland | 2021-07-06 14:56 | kg | 1.2 | 1.03 | >50 years | The market of concrete precast industry is mainly domestic. In 2017, from all sold reinforced concrete elements (by mass), the share of imports was 1.1%. Although the trade has almost tripled in 2019, imports still hold just a small share from the total element sale in Finland. | 1 | Global Warming Potential | kg CO2e/kg | A1-A3 Typical | 0.14 | Area | m2 | 247 | 0 | 1 | <0.1 | 0 | 80 | 0 | 20 | 0 | Betonivalmisosat, ontelolaatta 200 mm | Prefabricerade betongprodukter, ihålig kärnplatta 200 mm | Base | Concrete |  | Concrete-precast-2.pdf | https://co2data.fi/reports/Concrete-precast-2.pdf
FI | en-gb | 1.00.006 | YM, Finland | 2022-03-30 23:59 | 7000000669 | Material | 7 | ca66cbf3-b887-4739-8a0c-1359480081ba | Precast concrete, hollow core slab 200 mm | EN 1168 | Precast concrete products. Hollow core slabs | The GWP values are mainly based on the data collected from the Finnish concrete industry, representing the year 2019, and calculated as average values. The assessment was done by Vahanen Oy (Salminen et al. 2020). This assessment was complemented by VTT with products, which were not included in the EPD project of the concrete industry. In the latter case, the applied approach was different, as the GWP values were calculated according to the proposed concrete recipes, transportation distances, and energy consumption representing Finnish production conditions and other GWP data of this database (natural aggregates, insulation products, reinforcement steel (rebar and prestressed steel), electricity and district heat etc.).<br /> |  | Prefabricated concrete is prepared by mixing main concrete raw materials cement, water, and aggregates, and additives at the plant for producing concrete products. In case of reinforced products, concrete mix is poured to the mold already including the reinforcement steel. Concrete process contains also fresh concrete compaction and curing until the lifting strength is achieved. The quantity and type of cementitious materials and reinforcement have a big influence on the GWP of precast elements. | Representative data for products purchased by the construction sector in Finland | 2021-07-06 14:56 | kg | 1.2 | 1.03 | >50 years | The market of concrete precast industry is mainly domestic. In 2017, from all sold reinforced concrete elements (by mass), the share of imports was 1.1%. Although the trade has almost tripled in 2019, imports still hold just a small share from the total element sale in Finland. | 1 | Global Warming Potential | kg CO2e/kg | A1-A3 Typical | 0.14 | Area | m2 | 247 | 0 | 1 | <0.1 | 0 | 80 | 0 | 20 | 0 | Betonivalmisosat, ontelolaatta 200 mm | Prefabricerade betongprodukter, ihålig kärnplatta 200 mm |  | 287.1 Betonipilarit 287.2 Betonipalkit 281.1 Ulkoseinäelementit (betoni) 282.1 Väliseinäelementit (betoni) 283.1 Betonilaattaelementit 289.31 Parveke-elementit (betoni) (parvekelaatta) | Talo2000 | Concrete-precast-2.pdf | https://co2data.fi/reports/Concrete-precast-2.pdf
FI | en-gb | 1.00.006 | YM, Finland | 2022-03-30 23:59 | 7000000672 | Material | 7 | 7037ccd7-d903-44c7-8fa1-2b1b3fa4a2e3 | Precast concrete, hollow core slab 370 mm | EN 1168 | Precast concrete products. Hollow core slabs | The GWP values are mainly based on the data collected from the Finnish concrete industry, representing the year 2019, and calculated as average values. The assessment was done by Vahanen Oy (Salminen et al. 2020). This assessment was complemented by VTT with products, which were not included in the EPD project of the concrete industry. In the latter case, the applied approach was different, as the GWP values were calculated according to the proposed concrete recipes, transportation distances, and energy consumption representing Finnish production conditions and other GWP data of this database (natural aggregates, insulation products, reinforcement steel (rebar and prestressed steel), electricity and district heat etc.).<br /> |  | Prefabricated concrete is prepared by mixing main concrete raw materials cement, water, and aggregates, and additives at the plant for producing concrete products. In case of reinforced products, concrete mix is poured to the mold already including the reinforcement steel. Concrete process contains also fresh concrete compaction and curing until the lifting strength is achieved. The quantity and type of cementitious materials and reinforcement have a big influence on the GWP of precast elements. | Representative data for products purchased by the construction sector in Finland | 2021-07-06 14:56 | kg | 1.2 | 1.03 | >50 years | The market of concrete precast industry is mainly domestic. In 2017, from all sold reinforced concrete elements (by mass), the share of imports was 1.1%. Although the trade has almost tripled in 2019, imports still hold just a small share from the total element sale in Finland. | 1 | Global Warming Potential | kg CO2e/kg | A1-A3 Typical | 0.14 | Area | m2 | 481 | 0 | 1 | <0.1 | 0 | 80 | 0 | 20 | 0 | Betonivalmisosat, ontelolaatta 370 mm | Prefabricerade betongprodukter, ihålig kärnplatta 370 mm | Base | Concrete |  | Concrete-precast-2.pdf | https://co2data.fi/reports/Concrete-precast-2.pdf
FI | en-gb | 1.00.006 | YM, Finland | 2022-03-30 23:59 | 7000000672 | Material | 7 | 7037ccd7-d903-44c7-8fa1-2b1b3fa4a2e3 | Precast concrete, hollow core slab 370 mm | EN 1168 | Precast concrete products. Hollow core slabs | The GWP values are mainly based on the data collected from the Finnish concrete industry, representing the year 2019, and calculated as average values. The assessment was done by Vahanen Oy (Salminen et al. 2020). This assessment was complemented by VTT with products, which were not included in the EPD project of the concrete industry. In the latter case, the applied approach was different, as the GWP values were calculated according to the proposed concrete recipes, transportation distances, and energy consumption representing Finnish production conditions and other GWP data of this database (natural aggregates, insulation products, reinforcement steel (rebar and prestressed steel), electricity and district heat etc.).<br /> |  | Prefabricated concrete is prepared by mixing main concrete raw materials cement, water, and aggregates, and additives at the plant for producing concrete products. In case of reinforced products, concrete mix is poured to the mold already including the reinforcement steel. Concrete process contains also fresh concrete compaction and curing until the lifting strength is achieved. The quantity and type of cementitious materials and reinforcement have a big influence on the GWP of precast elements. | Representative data for products purchased by the construction sector in Finland | 2021-07-06 14:56 | kg | 1.2 | 1.03 | >50 years | The market of concrete precast industry is mainly domestic. In 2017, from all sold reinforced concrete elements (by mass), the share of imports was 1.1%. Although the trade has almost tripled in 2019, imports still hold just a small share from the total element sale in Finland. | 1 | Global Warming Potential | kg CO2e/kg | A1-A3 Typical | 0.14 | Area | m2 | 481 | 0 | 1 | <0.1 | 0 | 80 | 0 | 20 | 0 | Betonivalmisosat, ontelolaatta 370 mm | Prefabricerade betongprodukter, ihålig kärnplatta 370 mm |  | 287.1 Betonipilarit 287.2 Betonipalkit 281.1 Ulkoseinäelementit (betoni) 282.1 Väliseinäelementit (betoni) 283.1 Betonilaattaelementit 289.31 Parveke-elementit (betoni) (parvekelaatta) | Talo2000 | Concrete-precast-2.pdf | https://co2data.fi/reports/Concrete-precast-2.pdf
FI | en-gb | 1.00.006 | YM, Finland | 2022-03-30 23:59 | 7000000671 | Material | 7 | c8f48732-4a84-424d-8772-e9e84a7c6778 | Precast concrete, hollow core slab 400 mm | EN 1168 | Precast concrete products. Hollow core slabs | The GWP values are mainly based on the data collected from the Finnish concrete industry, representing the year 2019, and calculated as average values. The assessment was done by Vahanen Oy (Salminen et al. 2020). This assessment was complemented by VTT with products, which were not included in the EPD project of the concrete industry. In the latter case, the applied approach was different, as the GWP values were calculated according to the proposed concrete recipes, transportation distances, and energy consumption representing Finnish production conditions and other GWP data of this database (natural aggregates, insulation products, reinforcement steel (rebar and prestressed steel), electricity and district heat etc.).<br /> |  | Prefabricated concrete is prepared by mixing main concrete raw materials cement, water, and aggregates, and additives at the plant for producing concrete products. In case of reinforced products, concrete mix is poured to the mold already including the reinforcement steel. Concrete process contains also fresh concrete compaction and curing until the lifting strength is achieved. The quantity and type of cementitious materials and reinforcement have a big influence on the GWP of precast elements. | Representative data for products purchased by the construction sector in Finland | 2021-07-06 14:57 | kg | 1.2 | 1.03 | >50 years | The market of concrete precast industry is mainly domestic. In 2017, from all sold reinforced concrete elements (by mass), the share of imports was 1.1%. Although the trade has almost tripled in 2019, imports still hold just a small share from the total element sale in Finland. | 1 | Global Warming Potential | kg CO2e/kg | A1-A3 Typical | 0.14 | Area | m2 | 446 | 0 | 1 | <0.1 | 0 | 80 | 0 | 20 | 0 | Betonivalmisosat, ontelolaatta 400 mm | Prefabricerade betongprodukter, ihålig kärnplatta 400 mm | Base | Concrete |  | Concrete-precast-2.pdf | https://co2data.fi/reports/Concrete-precast-2.pdf
FI | en-gb | 1.00.006 | YM, Finland | 2022-03-30 23:59 | 7000000671 | Material | 7 | c8f48732-4a84-424d-8772-e9e84a7c6778 | Precast concrete, hollow core slab 400 mm | EN 1168 | Precast concrete products. Hollow core slabs | The GWP values are mainly based on the data collected from the Finnish concrete industry, representing the year 2019, and calculated as average values. The assessment was done by Vahanen Oy (Salminen et al. 2020). This assessment was complemented by VTT with products, which were not included in the EPD project of the concrete industry. In the latter case, the applied approach was different, as the GWP values were calculated according to the proposed concrete recipes, transportation distances, and energy consumption representing Finnish production conditions and other GWP data of this database (natural aggregates, insulation products, reinforcement steel (rebar and prestressed steel), electricity and district heat etc.).<br /> |  | Prefabricated concrete is prepared by mixing main concrete raw materials cement, water, and aggregates, and additives at the plant for producing concrete products. In case of reinforced products, concrete mix is poured to the mold already including the reinforcement steel. Concrete process contains also fresh concrete compaction and curing until the lifting strength is achieved. The quantity and type of cementitious materials and reinforcement have a big influence on the GWP of precast elements. | Representative data for products purchased by the construction sector in Finland | 2021-07-06 14:57 | kg | 1.2 | 1.03 | >50 years | The market of concrete precast industry is mainly domestic. In 2017, from all sold reinforced concrete elements (by mass), the share of imports was 1.1%. Although the trade has almost tripled in 2019, imports still hold just a small share from the total element sale in Finland. | 1 | Global Warming Potential | kg CO2e/kg | A1-A3 Typical | 0.14 | Area | m2 | 446 | 0 | 1 | <0.1 | 0 | 80 | 0 | 20 | 0 | Betonivalmisosat, ontelolaatta 400 mm | Prefabricerade betongprodukter, ihålig kärnplatta 400 mm |  | 287.1 Betonipilarit 287.2 Betonipalkit 281.1 Ulkoseinäelementit (betoni) 282.1 Väliseinäelementit (betoni) 283.1 Betonilaattaelementit 289.31 Parveke-elementit (betoni) (parvekelaatta) | Talo2000 | Concrete-precast-2.pdf | https://co2data.fi/reports/Concrete-precast-2.pdf
FI | en-gb | 1.00.006 | YM, Finland | 2022-03-30 23:59 | 7000000585 | Material | 7 | 728e8eaa-c0ee-4e0c-962e-323938f715d5 | Precast concrete, inner wall 150, insulation 140 mm | SFS-EN 14992 + A1 | Precast concrete products. Wall elements | The GWP values are mainly based on the data collected from the Finnish concrete industry, representing the year 2019, and calculated as average values. The assessment was done by Vahanen Oy (Salminen et al. 2020). This assessment was complemented by VTT with products, which were not included in the EPD project of the concrete industry. In the latter case, the applied approach was different, as the GWP values were calculated according to the proposed concrete recipes, transportation distances, and energy consumption representing Finnish production conditions and other GWP data of this database (natural aggregates, insulation products, reinforcement steel (rebar and prestressed steel), electricity and district heat etc.).<br /> |  | Prefabricated concrete is prepared by mixing main concrete raw materials cement, water, and aggregates, and additives at the plant for producing concrete products. In case of reinforced products, concrete mix is poured to the mold already including the reinforcement steel. Concrete process contains also fresh concrete compaction and curing until the lifting strength is achieved. The quantity and type of cementitious materials and reinforcement have a big influence on the GWP of precast elements. | Representative data for products purchased by the construction sector in Finland | 2021-02-03 16:05 | kg | 1.2 | 1.03 | >50 years | The market of concrete precast industry is mainly domestic. In 2017, from all sold reinforced concrete elements (by mass), the share of imports was 1.1%. Although the trade has almost tripled in 2019, imports still hold just a small share from the total element sale in Finland. | 1 | Global Warming Potential | kg CO2e/kg | A1-A3 Typical | 0.16 | Area | m2 | 368 | 0 | 2 | <0.1 | 0 | 79 | 0 | 21 | 0 | Betonivalmisosat, sisäkuori 150, eriste 140 mm | Prefabricerade betongprodukter, det inre skalelementet | Base | Concrete |  | Concrete-precast-2.pdf | https://co2data.fi/reports/Concrete-precast-2.pdf
FI | en-gb | 1.00.006 | YM, Finland | 2022-03-30 23:59 | 7000000585 | Material | 7 | 728e8eaa-c0ee-4e0c-962e-323938f715d5 | Precast concrete, inner wall 150, insulation 140 mm | SFS-EN 14992 + A1 | Precast concrete products. Wall elements | The GWP values are mainly based on the data collected from the Finnish concrete industry, representing the year 2019, and calculated as average values. The assessment was done by Vahanen Oy (Salminen et al. 2020). This assessment was complemented by VTT with products, which were not included in the EPD project of the concrete industry. In the latter case, the applied approach was different, as the GWP values were calculated according to the proposed concrete recipes, transportation distances, and energy consumption representing Finnish production conditions and other GWP data of this database (natural aggregates, insulation products, reinforcement steel (rebar and prestressed steel), electricity and district heat etc.).<br /> |  | Prefabricated concrete is prepared by mixing main concrete raw materials cement, water, and aggregates, and additives at the plant for producing concrete products. In case of reinforced products, concrete mix is poured to the mold already including the reinforcement steel. Concrete process contains also fresh concrete compaction and curing until the lifting strength is achieved. The quantity and type of cementitious materials and reinforcement have a big influence on the GWP of precast elements. | Representative data for products purchased by the construction sector in Finland | 2021-02-03 16:05 | kg | 1.2 | 1.03 | >50 years | The market of concrete precast industry is mainly domestic. In 2017, from all sold reinforced concrete elements (by mass), the share of imports was 1.1%. Although the trade has almost tripled in 2019, imports still hold just a small share from the total element sale in Finland. | 1 | Global Warming Potential | kg CO2e/kg | A1-A3 Typical | 0.16 | Area | m2 | 368 | 0 | 2 | <0.1 | 0 | 79 | 0 | 21 | 0 | Betonivalmisosat, sisäkuori 150, eriste 140 mm | Prefabricerade betongprodukter, det inre skalelementet |  | 287.1 Betonipilarit 287.2 Betonipalkit 281.1 Ulkoseinäelementit (betoni) 282.1 Väliseinäelementit (betoni) 283.1 Betonilaattaelementit 289.31 Parveke-elementit (betoni) (parvekelaatta) | Talo2000 | Concrete-precast-2.pdf | https://co2data.fi/reports/Concrete-precast-2.pdf
FI | en-gb | 1.00.006 | YM, Finland | 2022-03-30 23:59 | 7000000586 | Material | 7 | c8618130-74a2-45d0-bfa8-f987d3a57ec2 | Precast concrete, inner wall 180, insulation 140 mm | EN 14992 + A1 | Precast concrete products. Wall elements | The GWP values are mainly based on the data collected from the Finnish concrete industry, representing the year 2019, and calculated as average values. The assessment was done by Vahanen Oy (Salminen et al. 2020). This assessment was complemented by VTT with products, which were not included in the EPD project of the concrete industry. In the latter case, the applied approach was different, as the GWP values were calculated according to the proposed concrete recipes, transportation distances, and energy consumption representing Finnish production conditions and other GWP data of this database (natural aggregates, insulation products, reinforcement steel (rebar and prestressed steel), electricity and district heat etc.).<br /> |  | Prefabricated concrete is prepared by mixing main concrete raw materials cement, water, and aggregates, and additives at the plant for producing concrete products. In case of reinforced products, concrete mix is poured to the mold already including the reinforcement steel. Concrete process contains also fresh concrete compaction and curing until the lifting strength is achieved. The quantity and type of cementitious materials and reinforcement have a big influence on the GWP of precast elements. | Representative data for products purchased by the construction sector in Finland | 2021-02-03 16:05 | kg | 1.2 | 1.03 | >50 years | The market of concrete precast industry is mainly domestic. In 2017, from all sold reinforced concrete elements (by mass), the share of imports was 1.1%. Although the trade has almost tripled in 2019, imports still hold just a small share from the total element sale in Finland. | 1 | Global Warming Potential | kg CO2e/kg | A1-A3 Typical | 0.16 | Area | m2 | 446 | 0 | 2 | <0.1 | 0 | 79 | 0 | 21 | 0 | Betonivalmisosat, sisäkuori 180, eriste 140 mm | Prefabricerade betongprodukter, det inre skalelementet | Base | Concrete |  | Concrete-precast-2.pdf | https://co2data.fi/reports/Concrete-precast-2.pdf
FI | en-gb | 1.00.006 | YM, Finland | 2022-03-30 23:59 | 7000000586 | Material | 7 | c8618130-74a2-45d0-bfa8-f987d3a57ec2 | Precast concrete, inner wall 180, insulation 140 mm | EN 14992 + A1 | Precast concrete products. Wall elements | The GWP values are mainly based on the data collected from the Finnish concrete industry, representing the year 2019, and calculated as average values. The assessment was done by Vahanen Oy (Salminen et al. 2020). This assessment was complemented by VTT with products, which were not included in the EPD project of the concrete industry. In the latter case, the applied approach was different, as the GWP values were calculated according to the proposed concrete recipes, transportation distances, and energy consumption representing Finnish production conditions and other GWP data of this database (natural aggregates, insulation products, reinforcement steel (rebar and prestressed steel), electricity and district heat etc.).<br /> |  | Prefabricated concrete is prepared by mixing main concrete raw materials cement, water, and aggregates, and additives at the plant for producing concrete products. In case of reinforced products, concrete mix is poured to the mold already including the reinforcement steel. Concrete process contains also fresh concrete compaction and curing until the lifting strength is achieved. The quantity and type of cementitious materials and reinforcement have a big influence on the GWP of precast elements. | Representative data for products purchased by the construction sector in Finland | 2021-02-03 16:05 | kg | 1.2 | 1.03 | >50 years | The market of concrete precast industry is mainly domestic. In 2017, from all sold reinforced concrete elements (by mass), the share of imports was 1.1%. Although the trade has almost tripled in 2019, imports still hold just a small share from the total element sale in Finland. | 1 | Global Warming Potential | kg CO2e/kg | A1-A3 Typical | 0.16 | Area | m2 | 446 | 0 | 2 | <0.1 | 0 | 79 | 0 | 21 | 0 | Betonivalmisosat, sisäkuori 180, eriste 140 mm | Prefabricerade betongprodukter, det inre skalelementet |  | 287.1 Betonipilarit 287.2 Betonipalkit 281.1 Ulkoseinäelementit (betoni) 282.1 Väliseinäelementit (betoni) 283.1 Betonilaattaelementit 289.31 Parveke-elementit (betoni) (parvekelaatta) | Talo2000 | Concrete-precast-2.pdf | https://co2data.fi/reports/Concrete-precast-2.pdf
FI | en-gb | 1.00.006 | YM, Finland | 2022-03-30 23:59 | 7000000587 | Material | 7 | 05682fe7-6dc9-4fac-b750-f42bd908549f | Precast concrete, inner wall 200, insulation 140 mm | EN 14992 + A1 | Precast concrete products. Wall elements | The GWP values are mainly based on the data collected from the Finnish concrete industry, representing the year 2019, and calculated as average values. The assessment was done by Vahanen Oy (Salminen et al. 2020). This assessment was complemented by VTT with products, which were not included in the EPD project of the concrete industry. In the latter case, the applied approach was different, as the GWP values were calculated according to the proposed concrete recipes, transportation distances, and energy consumption representing Finnish production conditions and other GWP data of this database (natural aggregates, insulation products, reinforcement steel (rebar and prestressed steel), electricity and district heat etc.).<br /> |  | Prefabricated concrete is prepared by mixing main concrete raw materials cement, water, and aggregates, and additives at the plant for producing concrete products. In case of reinforced products, concrete mix is poured to the mold already including the reinforcement steel. Concrete process contains also fresh concrete compaction and curing until the lifting strength is achieved. The quantity and type of cementitious materials and reinforcement have a big influence on the GWP of precast elements. | Representative data for products purchased by the construction sector in Finland | 2021-02-03 16:04 | kg | 1.2 | 1.03 | >50 years | The market of concrete precast industry is mainly domestic. In 2017, from all sold reinforced concrete elements (by mass), the share of imports was 1.1%. Although the trade has almost tripled in 2019, imports still hold just a small share from the total element sale in Finland. | 1 | Global Warming Potential | kg CO2e/kg | A1-A3 Typical | 0.16 | Area | m2 | 500 | 0 | 2 | <0.1 | 0 | 79 | 0 | 21 | 0 | Betonivalmisosat, sisäkuori 200, eriste 140 mm | Prefabricerade betongprodukter, det inre skalelementet | Base | Concrete |  | Concrete-precast-2.pdf | https://co2data.fi/reports/Concrete-precast-2.pdf
FI | en-gb | 1.00.006 | YM, Finland | 2022-03-30 23:59 | 7000000587 | Material | 7 | 05682fe7-6dc9-4fac-b750-f42bd908549f | Precast concrete, inner wall 200, insulation 140 mm | EN 14992 + A1 | Precast concrete products. Wall elements | The GWP values are mainly based on the data collected from the Finnish concrete industry, representing the year 2019, and calculated as average values. The assessment was done by Vahanen Oy (Salminen et al. 2020). This assessment was complemented by VTT with products, which were not included in the EPD project of the concrete industry. In the latter case, the applied approach was different, as the GWP values were calculated according to the proposed concrete recipes, transportation distances, and energy consumption representing Finnish production conditions and other GWP data of this database (natural aggregates, insulation products, reinforcement steel (rebar and prestressed steel), electricity and district heat etc.).<br /> |  | Prefabricated concrete is prepared by mixing main concrete raw materials cement, water, and aggregates, and additives at the plant for producing concrete products. In case of reinforced products, concrete mix is poured to the mold already including the reinforcement steel. Concrete process contains also fresh concrete compaction and curing until the lifting strength is achieved. The quantity and type of cementitious materials and reinforcement have a big influence on the GWP of precast elements. | Representative data for products purchased by the construction sector in Finland | 2021-02-03 16:04 | kg | 1.2 | 1.03 | >50 years | The market of concrete precast industry is mainly domestic. In 2017, from all sold reinforced concrete elements (by mass), the share of imports was 1.1%. Although the trade has almost tripled in 2019, imports still hold just a small share from the total element sale in Finland. | 1 | Global Warming Potential | kg CO2e/kg | A1-A3 Typical | 0.16 | Area | m2 | 500 | 0 | 2 | <0.1 | 0 | 79 | 0 | 21 | 0 | Betonivalmisosat, sisäkuori 200, eriste 140 mm | Prefabricerade betongprodukter, det inre skalelementet |  | 287.1 Betonipilarit 287.2 Betonipalkit 281.1 Ulkoseinäelementit (betoni) 282.1 Väliseinäelementit (betoni) 283.1 Betonilaattaelementit 289.31 Parveke-elementit (betoni) (parvekelaatta) | Talo2000 | Concrete-precast-2.pdf | https://co2data.fi/reports/Concrete-precast-2.pdf
FI | en-gb | 1.00.006 | YM, Finland | 2022-03-30 23:59 | 7000000590 | Material | 7 | 574676d2-6da0-497c-bc5e-0b1585be89dc | Precast concrete, partition wall 200 mm | EN 14992 + A1 | Precast concrete products. Wall elements | The GWP values are mainly based on the data collected from the Finnish concrete industry, representing the year 2019, and calculated as average values. The assessment was done by Vahanen Oy (Salminen et al. 2020). This assessment was complemented by VTT with products, which were not included in the EPD project of the concrete industry. In the latter case, the applied approach was different, as the GWP values were calculated according to the proposed concrete recipes, transportation distances, and energy consumption representing Finnish production conditions and other GWP data of this database (natural aggregates, insulation products, reinforcement steel (rebar and prestressed steel), electricity and district heat etc.).<br /> |  | Prefabricated concrete is prepared by mixing main concrete raw materials cement, water, and aggregates, and additives at the plant for producing concrete products. In case of reinforced products, concrete mix is poured to the mold already including the reinforcement steel. Concrete process contains also fresh concrete compaction and curing until the lifting strength is achieved. The quantity and type of cementitious materials and reinforcement have a big influence on the GWP of precast elements. | Representative data for products purchased by the construction sector in Finland | 2021-07-06 15:02 | kg | 1.2 | 1.03 | >50 years | The market of concrete precast industry is mainly domestic. In 2017, from all sold reinforced concrete elements (by mass), the share of imports was 1.1%. Although the trade has almost tripled in 2019, imports still hold just a small share from the total element sale in Finland. | 1 | Global Warming Potential | kg CO2e/kg | A1-A3 Typical | 0.15 | Area | m2 | 493 | 0 | 2 | <0.1 | 0 | 80 | 0 | 20 | 0 | Betonivalmisosat, väliseinä 200 mm | Prefabricerade betongprodukter, Mellanväggselement 200 mm | Base | Concrete |  | Concrete-precast-2.pdf | https://co2data.fi/reports/Concrete-precast-2.pdf
FI | en-gb | 1.00.006 | YM, Finland | 2022-03-30 23:59 | 7000000590 | Material | 7 | 574676d2-6da0-497c-bc5e-0b1585be89dc | Precast concrete, partition wall 200 mm | EN 14992 + A1 | Precast concrete products. Wall elements | The GWP values are mainly based on the data collected from the Finnish concrete industry, representing the year 2019, and calculated as average values. The assessment was done by Vahanen Oy (Salminen et al. 2020). This assessment was complemented by VTT with products, which were not included in the EPD project of the concrete industry. In the latter case, the applied approach was different, as the GWP values were calculated according to the proposed concrete recipes, transportation distances, and energy consumption representing Finnish production conditions and other GWP data of this database (natural aggregates, insulation products, reinforcement steel (rebar and prestressed steel), electricity and district heat etc.).<br /> |  | Prefabricated concrete is prepared by mixing main concrete raw materials cement, water, and aggregates, and additives at the plant for producing concrete products. In case of reinforced products, concrete mix is poured to the mold already including the reinforcement steel. Concrete process contains also fresh concrete compaction and curing until the lifting strength is achieved. The quantity and type of cementitious materials and reinforcement have a big influence on the GWP of precast elements. | Representative data for products purchased by the construction sector in Finland | 2021-07-06 15:02 | kg | 1.2 | 1.03 | >50 years | The market of concrete precast industry is mainly domestic. In 2017, from all sold reinforced concrete elements (by mass), the share of imports was 1.1%. Although the trade has almost tripled in 2019, imports still hold just a small share from the total element sale in Finland. | 1 | Global Warming Potential | kg CO2e/kg | A1-A3 Typical | 0.15 | Area | m2 | 493 | 0 | 2 | <0.1 | 0 | 80 | 0 | 20 | 0 | Betonivalmisosat, väliseinä 200 mm | Prefabricerade betongprodukter, Mellanväggselement 200 mm |  | 287.1 Betonipilarit 287.2 Betonipalkit 281.1 Ulkoseinäelementit (betoni) 282.1 Väliseinäelementit (betoni) 283.1 Betonilaattaelementit 289.31 Parveke-elementit (betoni) (parvekelaatta) | Talo2000 | Concrete-precast-2.pdf | https://co2data.fi/reports/Concrete-precast-2.pdf
FI | en-gb | 1.00.006 | YM, Finland | 2022-03-30 23:59 | 7000000678 | Material | 7 | 016f5fe0-c1f4-4138-81aa-b20b399bf212 | Precast concrete, partition wall element 150 mm | EN 14992 | Precast concrete products. Wall elements | The GWP values are mainly based on the data collected from the Finnish concrete industry, representing the year 2019, and calculated as average values. The assessment was done by Vahanen Oy (Salminen et al. 2020). This assessment was complemented by VTT with products, which were not included in the EPD project of the concrete industry. In the latter case, the applied approach was different, as the GWP values were calculated according to the proposed concrete recipes, transportation distances, and energy consumption representing Finnish production conditions and other GWP data of this database (natural aggregates, insulation products, reinforcement steel (rebar and prestressed steel), electricity and district heat etc.).<br /> |  | Prefabricated concrete is prepared by mixing main concrete raw materials cement, water, and aggregates, and additives at the plant for producing concrete products. In case of reinforced products, concrete mix is poured to the mold already including the reinforcement steel. Concrete process contains also fresh concrete compaction and curing until the lifting strength is achieved. The quantity and type of cementitious materials and reinforcement have a big influence on the GWP of precast elements. | Representative data for products purchased by the construction sector in Finland | 2021-07-06 15:03 | kg | 1.2 | 1.03 | >50 years | The market of concrete precast industry is mainly domestic. In 2017, from all sold reinforced concrete elements (by mass), the share of imports was 1.1%. Although the trade has almost tripled in 2019, imports still hold just a small share from the total element sale in Finland. | 1 | Global Warming Potential | kg CO2e/kg | A1-A3 Typical | 0.15 | Area | m2 | 347 | 0 | 2 | <0.1 | 0 | 80 | 0 | 20 | 0 | Betonivalmisosat, väliseinäelementti 150 mm | Prefabricerade betongprodukter, mellanväggelement 150 mm | Base | Concrete |  | Concrete-precast-2.pdf | https://co2data.fi/reports/Concrete-precast-2.pdf
FI | en-gb | 1.00.006 | YM, Finland | 2022-03-30 23:59 | 7000000678 | Material | 7 | 016f5fe0-c1f4-4138-81aa-b20b399bf212 | Precast concrete, partition wall element 150 mm | EN 14992 | Precast concrete products. Wall elements | The GWP values are mainly based on the data collected from the Finnish concrete industry, representing the year 2019, and calculated as average values. The assessment was done by Vahanen Oy (Salminen et al. 2020). This assessment was complemented by VTT with products, which were not included in the EPD project of the concrete industry. In the latter case, the applied approach was different, as the GWP values were calculated according to the proposed concrete recipes, transportation distances, and energy consumption representing Finnish production conditions and other GWP data of this database (natural aggregates, insulation products, reinforcement steel (rebar and prestressed steel), electricity and district heat etc.).<br /> |  | Prefabricated concrete is prepared by mixing main concrete raw materials cement, water, and aggregates, and additives at the plant for producing concrete products. In case of reinforced products, concrete mix is poured to the mold already including the reinforcement steel. Concrete process contains also fresh concrete compaction and curing until the lifting strength is achieved. The quantity and type of cementitious materials and reinforcement have a big influence on the GWP of precast elements. | Representative data for products purchased by the construction sector in Finland | 2021-07-06 15:03 | kg | 1.2 | 1.03 | >50 years | The market of concrete precast industry is mainly domestic. In 2017, from all sold reinforced concrete elements (by mass), the share of imports was 1.1%. Although the trade has almost tripled in 2019, imports still hold just a small share from the total element sale in Finland. | 1 | Global Warming Potential | kg CO2e/kg | A1-A3 Typical | 0.15 | Area | m2 | 347 | 0 | 2 | <0.1 | 0 | 80 | 0 | 20 | 0 | Betonivalmisosat, väliseinäelementti 150 mm | Prefabricerade betongprodukter, mellanväggelement 150 mm |  | 287.1 Betonipilarit 287.2 Betonipalkit 281.1 Ulkoseinäelementit (betoni) 282.1 Väliseinäelementit (betoni) 283.1 Betonilaattaelementit 289.31 Parveke-elementit (betoni) (parvekelaatta) | Talo2000 | Concrete-precast-2.pdf | https://co2data.fi/reports/Concrete-precast-2.pdf
FI | en-gb | 1.00.006 | YM, Finland | 2022-03-30 23:59 | 7000000578 | Material | 7 | 77011638-a07b-468a-a02e-523b39a261fc | Precast concrete, prestressed beam | EN 13225 | Precast concrete products. Linear structural elements | The GWP values are mainly based on the data collected from the Finnish concrete industry, representing the year 2019, and calculated as average values. The assessment was done by Vahanen Oy (Salminen et al. 2020). This assessment was complemented by VTT with products, which were not included in the EPD project of the concrete industry. In the latter case, the applied approach was different, as the GWP values were calculated according to the proposed concrete recipes, transportation distances, and energy consumption representing Finnish production conditions and other GWP data of this database (natural aggregates, insulation products, reinforcement steel (rebar and prestressed steel), electricity and district heat etc.).<br /> |  | Prefabricated concrete is prepared by mixing main concrete raw materials cement, water, and aggregates, and additives at the plant for producing concrete products. In case of reinforced products, concrete mix is poured to the mold already including the reinforcement steel. Concrete process contains also fresh concrete compaction and curing until the lifting strength is achieved. The quantity and type of cementitious materials and reinforcement have a big influence on the GWP of precast elements. | Representative data for products purchased by the construction sector in Finland | 2021-02-03 16:06 | kg | 1.2 | 1.03 | >50 years | The market of concrete precast industry is mainly domestic. In 2017, from all sold reinforced concrete elements (by mass), the share of imports was 1.1%. Although the trade has almost tripled in 2019, imports still hold just a small share from the total element sale in Finland. | 1 | Global Warming Potential | kg CO2e/kg | A1-A3 Typical | 0.2 | Length | m | 656 | 0 | 7 | <0.1 | 0 | 80 | 0 | 20 | 0 | Betonivalmisosat, jännebetonipalkki | Prefabricerade betongprodukter, spänd balk | Base | Concrete |  | Concrete-precast-2.pdf | https://co2data.fi/reports/Concrete-precast-2.pdf
FI | en-gb | 1.00.006 | YM, Finland | 2022-03-30 23:59 | 7000000578 | Material | 7 | 77011638-a07b-468a-a02e-523b39a261fc | Precast concrete, prestressed beam | EN 13225 | Precast concrete products. Linear structural elements | The GWP values are mainly based on the data collected from the Finnish concrete industry, representing the year 2019, and calculated as average values. The assessment was done by Vahanen Oy (Salminen et al. 2020). This assessment was complemented by VTT with products, which were not included in the EPD project of the concrete industry. In the latter case, the applied approach was different, as the GWP values were calculated according to the proposed concrete recipes, transportation distances, and energy consumption representing Finnish production conditions and other GWP data of this database (natural aggregates, insulation products, reinforcement steel (rebar and prestressed steel), electricity and district heat etc.).<br /> |  | Prefabricated concrete is prepared by mixing main concrete raw materials cement, water, and aggregates, and additives at the plant for producing concrete products. In case of reinforced products, concrete mix is poured to the mold already including the reinforcement steel. Concrete process contains also fresh concrete compaction and curing until the lifting strength is achieved. The quantity and type of cementitious materials and reinforcement have a big influence on the GWP of precast elements. | Representative data for products purchased by the construction sector in Finland | 2021-02-03 16:06 | kg | 1.2 | 1.03 | >50 years | The market of concrete precast industry is mainly domestic. In 2017, from all sold reinforced concrete elements (by mass), the share of imports was 1.1%. Although the trade has almost tripled in 2019, imports still hold just a small share from the total element sale in Finland. | 1 | Global Warming Potential | kg CO2e/kg | A1-A3 Typical | 0.2 | Length | m | 656 | 0 | 7 | <0.1 | 0 | 80 | 0 | 20 | 0 | Betonivalmisosat, jännebetonipalkki | Prefabricerade betongprodukter, spänd balk |  | 287.1 Betonipilarit 287.2 Betonipalkit 281.1 Ulkoseinäelementit (betoni) 282.1 Väliseinäelementit (betoni) 283.1 Betonilaattaelementit 289.31 Parveke-elementit (betoni) (parvekelaatta) | Talo2000 | Concrete-precast-2.pdf | https://co2data.fi/reports/Concrete-precast-2.pdf
FI | en-gb | 1.00.006 | YM, Finland | 2022-03-30 23:59 | 7000000595 | Material | 7 | aa8f90ef-83c8-48d3-9a1b-d7ae363beaf9 | Precast concrete, ribbed floor, TT-slab C50/60 | SFS-EN 13224 | Precast concrete products. Ribbed floor elements | The GWP values are mainly based on the data collected from the Finnish concrete industry, representing the year 2019, and calculated as average values. The assessment was done by Vahanen Oy (Salminen et al. 2020). This assessment was complemented by VTT with products, which were not included in the EPD project of the concrete industry. In the latter case, the applied approach was different, as the GWP values were calculated according to the proposed concrete recipes, transportation distances, and energy consumption representing Finnish production conditions and other GWP data of this database (natural aggregates, insulation products, reinforcement steel (rebar and prestressed steel), electricity and district heat etc.).<br /> |  | Prefabricated concrete is prepared by mixing main concrete raw materials cement, water, and aggregates, and additives at the plant for producing concrete products. In case of reinforced products, concrete mix is poured to the mold already including the reinforcement steel. Concrete process contains also fresh concrete compaction and curing until the lifting strength is achieved. The quantity and type of cementitious materials and reinforcement have a big influence on the GWP of precast elements. | Representative data for products purchased by the construction sector in Finland | 2021-02-03 16:13 | kg | 1.2 | 1.03 | >50 years | The market of concrete precast industry is mainly domestic. In 2017, from all sold reinforced concrete elements (by mass), the share of imports was 1.1%. Although the trade has almost tripled in 2019, imports still hold just a small share from the total element sale in Finland. | 1 | Global Warming Potential | kg CO2e/kg | A1-A3 Typical | 0.19 | Area | m2 | 360 | 0 | 6 | <0.1 | 0 | 80 | 0 | 20 | 0 | Betonivalmisosat, ripalaatta, TT-laatta C50/60 | Prefabricerade betongprodukter, ribbade golvelement, TT-element, C50/60 | Base | Concrete |  | Concrete-precast-2.pdf | https://co2data.fi/reports/Concrete-precast-2.pdf
FI | en-gb | 1.00.006 | YM, Finland | 2022-03-30 23:59 | 7000000595 | Material | 7 | aa8f90ef-83c8-48d3-9a1b-d7ae363beaf9 | Precast concrete, ribbed floor, TT-slab C50/60 | SFS-EN 13224 | Precast concrete products. Ribbed floor elements | The GWP values are mainly based on the data collected from the Finnish concrete industry, representing the year 2019, and calculated as average values. The assessment was done by Vahanen Oy (Salminen et al. 2020). This assessment was complemented by VTT with products, which were not included in the EPD project of the concrete industry. In the latter case, the applied approach was different, as the GWP values were calculated according to the proposed concrete recipes, transportation distances, and energy consumption representing Finnish production conditions and other GWP data of this database (natural aggregates, insulation products, reinforcement steel (rebar and prestressed steel), electricity and district heat etc.).<br /> |  | Prefabricated concrete is prepared by mixing main concrete raw materials cement, water, and aggregates, and additives at the plant for producing concrete products. In case of reinforced products, concrete mix is poured to the mold already including the reinforcement steel. Concrete process contains also fresh concrete compaction and curing until the lifting strength is achieved. The quantity and type of cementitious materials and reinforcement have a big influence on the GWP of precast elements. | Representative data for products purchased by the construction sector in Finland | 2021-02-03 16:13 | kg | 1.2 | 1.03 | >50 years | The market of concrete precast industry is mainly domestic. In 2017, from all sold reinforced concrete elements (by mass), the share of imports was 1.1%. Although the trade has almost tripled in 2019, imports still hold just a small share from the total element sale in Finland. | 1 | Global Warming Potential | kg CO2e/kg | A1-A3 Typical | 0.19 | Area | m2 | 360 | 0 | 6 | <0.1 | 0 | 80 | 0 | 20 | 0 | Betonivalmisosat, ripalaatta, TT-laatta C50/60 | Prefabricerade betongprodukter, ribbade golvelement, TT-element, C50/60 |  | 287.1 Betonipilarit 287.2 Betonipalkit 281.1 Ulkoseinäelementit (betoni) 282.1 Väliseinäelementit (betoni) 283.1 Betonilaattaelementit 289.31 Parveke-elementit (betoni) (parvekelaatta) | Talo2000 | Concrete-precast-2.pdf | https://co2data.fi/reports/Concrete-precast-2.pdf
FI | en-gb | 1.00.006 | YM, Finland | 2022-03-30 23:59 | 7000000589 | Material | 7 | e43a8d4a-9131-4c44-b4a3-2910231deaa7 | Precast concrete, sandwich, inner wall 150+220+80 mm | SFS-EN 14992 + A1 | Precast concrete products. Wall elements | The GWP values are mainly based on the data collected from the Finnish concrete industry, representing the year 2019, and calculated as average values. The assessment was done by Vahanen Oy (Salminen et al. 2020). This assessment was complemented by VTT with products, which were not included in the EPD project of the concrete industry. In the latter case, the applied approach was different, as the GWP values were calculated according to the proposed concrete recipes, transportation distances, and energy consumption representing Finnish production conditions and other GWP data of this database (natural aggregates, insulation products, reinforcement steel (rebar and prestressed steel), electricity and district heat etc.).<br /> |  | Prefabricated concrete is prepared by mixing main concrete raw materials cement, water, and aggregates, and additives at the plant for producing concrete products. In case of reinforced products, concrete mix is poured to the mold already including the reinforcement steel. Concrete process contains also fresh concrete compaction and curing until the lifting strength is achieved. The quantity and type of cementitious materials and reinforcement have a big influence on the GWP of precast elements. | Representative data for products purchased by the construction sector in Finland | 2021-02-03 16:03 | kg | 1.2 | 1.03 | >50 years | The market of concrete precast industry is mainly domestic. In 2017, from all sold reinforced concrete elements (by mass), the share of imports was 1.1%. Although the trade has almost tripled in 2019, imports still hold just a small share from the total element sale in Finland. | 1 | Global Warming Potential | kg CO2e/kg | A1-A3 Typical | 0.17 | Area | m2 | 563 | 0 | 2 | <0.1 | 0 | 79 | 0 | 21 | 0 | Betonivalmisosat, sandwich 150+220+80 mm | Prefabricerade betongprodukter, sandwichelement | Base | Concrete |  | Concrete-precast-2.pdf | https://co2data.fi/reports/Concrete-precast-2.pdf
FI | en-gb | 1.00.006 | YM, Finland | 2022-03-30 23:59 | 7000000589 | Material | 7 | e43a8d4a-9131-4c44-b4a3-2910231deaa7 | Precast concrete, sandwich, inner wall 150+220+80 mm | SFS-EN 14992 + A1 | Precast concrete products. Wall elements | The GWP values are mainly based on the data collected from the Finnish concrete industry, representing the year 2019, and calculated as average values. The assessment was done by Vahanen Oy (Salminen et al. 2020). This assessment was complemented by VTT with products, which were not included in the EPD project of the concrete industry. In the latter case, the applied approach was different, as the GWP values were calculated according to the proposed concrete recipes, transportation distances, and energy consumption representing Finnish production conditions and other GWP data of this database (natural aggregates, insulation products, reinforcement steel (rebar and prestressed steel), electricity and district heat etc.).<br /> |  | Prefabricated concrete is prepared by mixing main concrete raw materials cement, water, and aggregates, and additives at the plant for producing concrete products. In case of reinforced products, concrete mix is poured to the mold already including the reinforcement steel. Concrete process contains also fresh concrete compaction and curing until the lifting strength is achieved. The quantity and type of cementitious materials and reinforcement have a big influence on the GWP of precast elements. | Representative data for products purchased by the construction sector in Finland | 2021-02-03 16:03 | kg | 1.2 | 1.03 | >50 years | The market of concrete precast industry is mainly domestic. In 2017, from all sold reinforced concrete elements (by mass), the share of imports was 1.1%. Although the trade has almost tripled in 2019, imports still hold just a small share from the total element sale in Finland. | 1 | Global Warming Potential | kg CO2e/kg | A1-A3 Typical | 0.17 | Area | m2 | 563 | 0 | 2 | <0.1 | 0 | 79 | 0 | 21 | 0 | Betonivalmisosat, sandwich 150+220+80 mm | Prefabricerade betongprodukter, sandwichelement |  | 287.1 Betonipilarit 287.2 Betonipalkit 281.1 Ulkoseinäelementit (betoni) 282.1 Väliseinäelementit (betoni) 283.1 Betonilaattaelementit 289.31 Parveke-elementit (betoni) (parvekelaatta) | Talo2000 | Concrete-precast-2.pdf | https://co2data.fi/reports/Concrete-precast-2.pdf
FI | en-gb | 1.00.006 | YM, Finland | 2022-03-30 23:59 | 7000000593 | Material | 7 | 95c98a22-cb98-49be-84bb-ff97d4f56b0a | Precast concrete, solid slab 260 mm | SFS-EN 13225 | Precast concrete products. Linear structural elements. | The GWP values are mainly based on the data collected from the Finnish concrete industry, representing the year 2019, and calculated as average values. The assessment was done by Vahanen Oy (Salminen et al. 2020). This assessment was complemented by VTT with products, which were not included in the EPD project of the concrete industry. In the latter case, the applied approach was different, as the GWP values were calculated according to the proposed concrete recipes, transportation distances, and energy consumption representing Finnish production conditions and other GWP data of this database (natural aggregates, insulation products, reinforcement steel (rebar and prestressed steel), electricity and district heat etc.).<br /> |  | Prefabricated concrete is prepared by mixing main concrete raw materials cement, water, and aggregates, and additives at the plant for producing concrete products. In case of reinforced products, concrete mix is poured to the mold already including the reinforcement steel. Concrete process contains also fresh concrete compaction and curing until the lifting strength is achieved. The quantity and type of cementitious materials and reinforcement have a big influence on the GWP of precast elements. | Representative data for products purchased by the construction sector in Finland | 2021-07-06 15:09 | kg | 1.2 | 1.03 | >50 years | The market of concrete precast industry is mainly domestic. In 2017, from all sold reinforced concrete elements (by mass), the share of imports was 1.1%. Although the trade has almost tripled in 2019, imports still hold just a small share from the total element sale in Finland. | 1 | Global Warming Potential | kg CO2e/kg | A1-A3 Typical | 0.16 | Area | m2 | 628 | 0 | 4 | <0.1 | 0 | 80 | 0 | 20 | 0 | Betonivalmisosat, massiivilaatta 260 mm | Prefabricerade betongprodukter, massiv platta 260 mm | Base | Concrete |  | Concrete-precast-2.pdf | https://co2data.fi/reports/Concrete-precast-2.pdf
FI | en-gb | 1.00.006 | YM, Finland | 2022-03-30 23:59 | 7000000593 | Material | 7 | 95c98a22-cb98-49be-84bb-ff97d4f56b0a | Precast concrete, solid slab 260 mm | SFS-EN 13225 | Precast concrete products. Linear structural elements. | The GWP values are mainly based on the data collected from the Finnish concrete industry, representing the year 2019, and calculated as average values. The assessment was done by Vahanen Oy (Salminen et al. 2020). This assessment was complemented by VTT with products, which were not included in the EPD project of the concrete industry. In the latter case, the applied approach was different, as the GWP values were calculated according to the proposed concrete recipes, transportation distances, and energy consumption representing Finnish production conditions and other GWP data of this database (natural aggregates, insulation products, reinforcement steel (rebar and prestressed steel), electricity and district heat etc.).<br /> |  | Prefabricated concrete is prepared by mixing main concrete raw materials cement, water, and aggregates, and additives at the plant for producing concrete products. In case of reinforced products, concrete mix is poured to the mold already including the reinforcement steel. Concrete process contains also fresh concrete compaction and curing until the lifting strength is achieved. The quantity and type of cementitious materials and reinforcement have a big influence on the GWP of precast elements. | Representative data for products purchased by the construction sector in Finland | 2021-07-06 15:09 | kg | 1.2 | 1.03 | >50 years | The market of concrete precast industry is mainly domestic. In 2017, from all sold reinforced concrete elements (by mass), the share of imports was 1.1%. Although the trade has almost tripled in 2019, imports still hold just a small share from the total element sale in Finland. | 1 | Global Warming Potential | kg CO2e/kg | A1-A3 Typical | 0.16 | Area | m2 | 628 | 0 | 4 | <0.1 | 0 | 80 | 0 | 20 | 0 | Betonivalmisosat, massiivilaatta 260 mm | Prefabricerade betongprodukter, massiv platta 260 mm |  | 287.1 Betonipilarit 287.2 Betonipalkit 281.1 Ulkoseinäelementit (betoni) 282.1 Väliseinäelementit (betoni) 283.1 Betonilaattaelementit 289.31 Parveke-elementit (betoni) (parvekelaatta) | Talo2000 | Concrete-precast-2.pdf | https://co2data.fi/reports/Concrete-precast-2.pdf
FI | en-gb | 1.00.006 | YM, Finland | 2022-03-30 23:59 | 7000000594 | Material | 7 | 0e365302-eff8-4b80-b194-140c4a4d737c | Precast concrete, solid balcony slab 240 mm, C30/37 | EN 13224 | Precast concrete products. Ribbed floor elements | The GWP values are mainly based on the data collected from the Finnish concrete industry, representing the year 2019, and calculated as average values. The assessment was done by Vahanen Oy (Salminen et al. 2020). This assessment was complemented by VTT with products, which were not included in the EPD project of the concrete industry. In the latter case, the applied approach was different, as the GWP values were calculated according to the proposed concrete recipes, transportation distances, and energy consumption representing Finnish production conditions and other GWP data of this database (natural aggregates, insulation products, reinforcement steel (rebar and prestressed steel), electricity and district heat etc.).<br /> |  | Prefabricated concrete is prepared by mixing main concrete raw materials cement, water, and aggregates, and additives at the plant for producing concrete products. In case of reinforced products, concrete mix is poured to the mold already including the reinforcement steel. Concrete process contains also fresh concrete compaction and curing until the lifting strength is achieved. The quantity and type of cementitious materials and reinforcement have a big influence on the GWP of precast elements. | Representative data for products purchased by the construction sector in Finland | 2021-02-03 16:01 | kg | 1.2 | 1.03 | >50 years | The market of concrete precast industry is mainly domestic. In 2017, from all sold reinforced concrete elements (by mass), the share of imports was 1.1%. Although the trade has almost tripled in 2019, imports still hold just a small share from the total element sale in Finland. | 1 | Global Warming Potential | kg CO2e/kg | A1-A3 Typical | 0.15 | Area | m2 | 583 | 0 | 3 | <0.1 | 0 | 80 | 0 | 20 | 0 | Betonivalmisosat, massiiviparvekelaatta 240 mm, C30/37 | Prefabricerade betongprodukter, betong balkongplatta, 240 mm, C30/37 | Base | Concrete |  | Concrete-precast-2.pdf | https://co2data.fi/reports/Concrete-precast-2.pdf
FI | en-gb | 1.00.006 | YM, Finland | 2022-03-30 23:59 | 7000000594 | Material | 7 | 0e365302-eff8-4b80-b194-140c4a4d737c | Precast concrete, solid balcony slab 240 mm, C30/37 | EN 13224 | Precast concrete products. Ribbed floor elements | The GWP values are mainly based on the data collected from the Finnish concrete industry, representing the year 2019, and calculated as average values. The assessment was done by Vahanen Oy (Salminen et al. 2020). This assessment was complemented by VTT with products, which were not included in the EPD project of the concrete industry. In the latter case, the applied approach was different, as the GWP values were calculated according to the proposed concrete recipes, transportation distances, and energy consumption representing Finnish production conditions and other GWP data of this database (natural aggregates, insulation products, reinforcement steel (rebar and prestressed steel), electricity and district heat etc.).<br /> |  | Prefabricated concrete is prepared by mixing main concrete raw materials cement, water, and aggregates, and additives at the plant for producing concrete products. In case of reinforced products, concrete mix is poured to the mold already including the reinforcement steel. Concrete process contains also fresh concrete compaction and curing until the lifting strength is achieved. The quantity and type of cementitious materials and reinforcement have a big influence on the GWP of precast elements. | Representative data for products purchased by the construction sector in Finland | 2021-02-03 16:01 | kg | 1.2 | 1.03 | >50 years | The market of concrete precast industry is mainly domestic. In 2017, from all sold reinforced concrete elements (by mass), the share of imports was 1.1%. Although the trade has almost tripled in 2019, imports still hold just a small share from the total element sale in Finland. | 1 | Global Warming Potential | kg CO2e/kg | A1-A3 Typical | 0.15 | Area | m2 | 583 | 0 | 3 | <0.1 | 0 | 80 | 0 | 20 | 0 | Betonivalmisosat, massiiviparvekelaatta 240 mm, C30/37 | Prefabricerade betongprodukter, betong balkongplatta, 240 mm, C30/37 |  | 287.1 Betonipilarit 287.2 Betonipalkit 281.1 Ulkoseinäelementit (betoni) 282.1 Väliseinäelementit (betoni) 283.1 Betonilaattaelementit 289.31 Parveke-elementit (betoni) (parvekelaatta) | Talo2000 | Concrete-precast-2.pdf | https://co2data.fi/reports/Concrete-precast-2.pdf
FI | en-gb | 1.00.006 | YM, Finland | 2022-03-30 23:59 | 7000000670 | Material | 7 | 70bdca3b-4f72-410d-a80f-1178f551d347 | Precast concrete, hollow core slab 265 mm | EN 1168 | Precast concrete products. Hollow core slabs | The GWP values are mainly based on the data collected from the Finnish concrete industry, representing the year 2019, and calculated as average values. The assessment was done by Vahanen Oy (Salminen et al. 2020). This assessment was complemented by VTT with products, which were not included in the EPD project of the concrete industry. In the latter case, the applied approach was different, as the GWP values were calculated according to the proposed concrete recipes, transportation distances, and energy consumption representing Finnish production conditions and other GWP data of this database (natural aggregates, insulation products, reinforcement steel (rebar and prestressed steel), electricity and district heat etc.).<br /> |  | Prefabricated concrete is prepared by mixing main concrete raw materials cement, water, and aggregates, and additives at the plant for producing concrete products. In case of reinforced products, concrete mix is poured to the mold already including the reinforcement steel. Concrete process contains also fresh concrete compaction and curing until the lifting strength is achieved. The quantity and type of cementitious materials and reinforcement have a big influence on the GWP of precast elements. | Representative data for products purchased by the construction sector in Finland | 2021-07-06 15:14 | kg | 1.2 | 1.03 | >50 years | The market of concrete precast industry is mainly domestic. In 2017, from all sold reinforced concrete elements (by mass), the share of imports was 1.1%. Although the trade has almost tripled in 2019, imports still hold just a small share from the total element sale in Finland. | 1 | Global Warming Potential | kg CO2e/kg | A1-A3 Typical | 0.14 | Area | m2 | 350 | 0 | 1 | <0.1 | 0 | 80 | 0 | 20 | 0 | Betonivalmisosat, ontelolaatta 265 mm | Prefabricerade betongprodukter, ihålig kärnplatta 265 mm | Base | Concrete |  | Concrete-precast-2.pdf | https://co2data.fi/reports/Concrete-precast-2.pdf
FI | en-gb | 1.00.006 | YM, Finland | 2022-03-30 23:59 | 7000000670 | Material | 7 | 70bdca3b-4f72-410d-a80f-1178f551d347 | Precast concrete, hollow core slab 265 mm | EN 1168 | Precast concrete products. Hollow core slabs | The GWP values are mainly based on the data collected from the Finnish concrete industry, representing the year 2019, and calculated as average values. The assessment was done by Vahanen Oy (Salminen et al. 2020). This assessment was complemented by VTT with products, which were not included in the EPD project of the concrete industry. In the latter case, the applied approach was different, as the GWP values were calculated according to the proposed concrete recipes, transportation distances, and energy consumption representing Finnish production conditions and other GWP data of this database (natural aggregates, insulation products, reinforcement steel (rebar and prestressed steel), electricity and district heat etc.).<br /> |  | Prefabricated concrete is prepared by mixing main concrete raw materials cement, water, and aggregates, and additives at the plant for producing concrete products. In case of reinforced products, concrete mix is poured to the mold already including the reinforcement steel. Concrete process contains also fresh concrete compaction and curing until the lifting strength is achieved. The quantity and type of cementitious materials and reinforcement have a big influence on the GWP of precast elements. | Representative data for products purchased by the construction sector in Finland | 2021-07-06 15:14 | kg | 1.2 | 1.03 | >50 years | The market of concrete precast industry is mainly domestic. In 2017, from all sold reinforced concrete elements (by mass), the share of imports was 1.1%. Although the trade has almost tripled in 2019, imports still hold just a small share from the total element sale in Finland. | 1 | Global Warming Potential | kg CO2e/kg | A1-A3 Typical | 0.14 | Area | m2 | 350 | 0 | 1 | <0.1 | 0 | 80 | 0 | 20 | 0 | Betonivalmisosat, ontelolaatta 265 mm | Prefabricerade betongprodukter, ihålig kärnplatta 265 mm |  | 287.1 Betonipilarit 287.2 Betonipalkit 281.1 Ulkoseinäelementit (betoni) 282.1 Väliseinäelementit (betoni) 283.1 Betonilaattaelementit 289.31 Parveke-elementit (betoni) (parvekelaatta) | Talo2000 | Concrete-precast-2.pdf | https://co2data.fi/reports/Concrete-precast-2.pdf
FI | en-gb | 1.00.006 | YM, Finland | 2022-03-30 23:59 | 7000000318 | Material | 7 | c307af69-e71a-426f-be21-ceed86810523 | Ready-mix concrete C12/15 | EN 206:2013+A1:2016 | Concrete - Specification, performance, production and conformity. | The GWP values are based on the data collected by the Finnish concrete industry for the purpose to develop generic EPDs for ready-mixed concrete products. The data is based on the operation year 2019. The calculations were done by Vahanen Oy (Salminen et al. 2020). This assessment was supplemented by VTT calculations for products, which were not included in the EPD project. In the latter case, the applied approach was different, as the GWP values were calculated according to the defined concrete recipes, transportation distances, and energy consumption representing Finnish production conditions and with using GWP data of this database (such as natural aggregates, electricity and district heat etc.). |  | Ready mixed concrete is prepared by mixing the main raw materials cement, water and aggregate in accordance with the controlled proportion (according to the recipe). Chemical admixtures can be used to improve fresh and hardened concrete properties. Ready mix concrete can be delivered to site and it is suitable for casting different types and shapes of products. | Representative data for products purchased by the construction sector in Finland | 2021-02-05 11:26 | kg | 1.2 | 1.05 | >50 years | In Finland, the domestic share of the ready-mixed concrete market can be assumed to be 100%. Domestic sales of the Finnish ready-mix concrete companies was 315 million €. According to the sales, five main product manufacturers are Rudus Oy, Ruskon Betoni Oy, Lujabetoni Oy, Swerock and JA-KO Betoni Oy (Rakennusteollisuus RT statistics, 2018) and their domestic sales represent more than 85% of the total. | 1 | Global Warming Potential | kg CO2e/kg | A1-A3 Typical | 0.075 | Volume | m3 | 2352 | 0 | 2 | <0.1 | 0 | 80 | 0 | 20 | 0 | Valmisbetoni C12/15 | Fabriksbetong C12/15 | Base | Concrete |  | Concrete-ready-mix-1.pdf | https://co2data.fi/reports/Concrete-ready-mix-1.pdf
FI | en-gb | 1.00.006 | YM, Finland | 2022-03-30 23:59 | 7000000318 | Material | 7 | c307af69-e71a-426f-be21-ceed86810523 | Ready-mix concrete C12/15 | EN 206:2013+A1:2016 | Concrete - Specification, performance, production and conformity. | The GWP values are based on the data collected by the Finnish concrete industry for the purpose to develop generic EPDs for ready-mixed concrete products. The data is based on the operation year 2019. The calculations were done by Vahanen Oy (Salminen et al. 2020). This assessment was supplemented by VTT calculations for products, which were not included in the EPD project. In the latter case, the applied approach was different, as the GWP values were calculated according to the defined concrete recipes, transportation distances, and energy consumption representing Finnish production conditions and with using GWP data of this database (such as natural aggregates, electricity and district heat etc.). |  | Ready mixed concrete is prepared by mixing the main raw materials cement, water and aggregate in accordance with the controlled proportion (according to the recipe). Chemical admixtures can be used to improve fresh and hardened concrete properties. Ready mix concrete can be delivered to site and it is suitable for casting different types and shapes of products. | Representative data for products purchased by the construction sector in Finland | 2021-02-05 11:26 | kg | 1.2 | 1.05 | >50 years | In Finland, the domestic share of the ready-mixed concrete market can be assumed to be 100%. Domestic sales of the Finnish ready-mix concrete companies was 315 million €. According to the sales, five main product manufacturers are Rudus Oy, Ruskon Betoni Oy, Lujabetoni Oy, Swerock and JA-KO Betoni Oy (Rakennusteollisuus RT statistics, 2018) and their domestic sales represent more than 85% of the total. | 1 | Global Warming Potential | kg CO2e/kg | A1-A3 Typical | 0.075 | Volume | m3 | 2352 | 0 | 2 | <0.1 | 0 | 80 | 0 | 20 | 0 | Valmisbetoni C12/15 | Fabriksbetong C12/15 |  | 2 Runkorakennustuotteet 21 Betonituotteet 213 Valmisbetonit | Talo2000 | Concrete-ready-mix-1.pdf | https://co2data.fi/reports/Concrete-ready-mix-1.pdf
FI | en-gb | 1.00.006 | YM, Finland | 2022-03-30 23:59 | 7000000319 | Material | 7 | c088cb99-148d-46d7-9445-bd1b4bfa87e8 | Ready-mix concrete C16/20 | EN 206:2013+A1:2016 | Concrete - Specification, performance, production and conformity. | The GWP values are based on the data collected by the Finnish concrete industry for the purpose to develop generic EPDs for ready-mixed concrete products. The data is based on the operation year 2019. The calculations were done by Vahanen Oy (Salminen et al. 2020). This assessment was supplemented by VTT calculations for products, which were not included in the EPD project. In the latter case, the applied approach was different, as the GWP values were calculated according to the defined concrete recipes, transportation distances, and energy consumption representing Finnish production conditions and with using GWP data of this database (such as natural aggregates, electricity and district heat etc.). |  | Ready mixed concrete is prepared by mixing the main raw materials cement, water and aggregate in accordance with the controlled proportion (according to the recipe). Chemical admixtures can be used to improve fresh and hardened concrete properties. Ready mix concrete can be delivered to site and it is suitable for casting different types and shapes of products. | Representative data for products purchased by the construction sector in Finland | 2021-02-05 11:26 | kg | 1.2 | 1.05 | >50 years | In Finland, the domestic share of the ready-mixed concrete market can be assumed to be 100%. Domestic sales of the Finnish ready-mix concrete companies was 315 million €. According to the sales, five main product manufacturers are Rudus Oy, Ruskon Betoni Oy, Lujabetoni Oy, Swerock and JA-KO Betoni Oy (Rakennusteollisuus RT statistics, 2018) and their domestic sales represent more than 85% of the total. | 1 | Global Warming Potential | kg CO2e/kg | A1-A3 Typical | 0.086 | Volume | m3 | 2348 | 0 | 2 | <0.1 | 0 | 80 | 0 | 20 | 0 | Valmisbetoni C16/20 | Fabriksbetong C16/20 | Base | Concrete |  | Concrete-ready-mix-1.pdf | https://co2data.fi/reports/Concrete-ready-mix-1.pdf
FI | en-gb | 1.00.006 | YM, Finland | 2022-03-30 23:59 | 7000000319 | Material | 7 | c088cb99-148d-46d7-9445-bd1b4bfa87e8 | Ready-mix concrete C16/20 | EN 206:2013+A1:2016 | Concrete - Specification, performance, production and conformity. | The GWP values are based on the data collected by the Finnish concrete industry for the purpose to develop generic EPDs for ready-mixed concrete products. The data is based on the operation year 2019. The calculations were done by Vahanen Oy (Salminen et al. 2020). This assessment was supplemented by VTT calculations for products, which were not included in the EPD project. In the latter case, the applied approach was different, as the GWP values were calculated according to the defined concrete recipes, transportation distances, and energy consumption representing Finnish production conditions and with using GWP data of this database (such as natural aggregates, electricity and district heat etc.). |  | Ready mixed concrete is prepared by mixing the main raw materials cement, water and aggregate in accordance with the controlled proportion (according to the recipe). Chemical admixtures can be used to improve fresh and hardened concrete properties. Ready mix concrete can be delivered to site and it is suitable for casting different types and shapes of products. | Representative data for products purchased by the construction sector in Finland | 2021-02-05 11:26 | kg | 1.2 | 1.05 | >50 years | In Finland, the domestic share of the ready-mixed concrete market can be assumed to be 100%. Domestic sales of the Finnish ready-mix concrete companies was 315 million €. According to the sales, five main product manufacturers are Rudus Oy, Ruskon Betoni Oy, Lujabetoni Oy, Swerock and JA-KO Betoni Oy (Rakennusteollisuus RT statistics, 2018) and their domestic sales represent more than 85% of the total. | 1 | Global Warming Potential | kg CO2e/kg | A1-A3 Typical | 0.086 | Volume | m3 | 2348 | 0 | 2 | <0.1 | 0 | 80 | 0 | 20 | 0 | Valmisbetoni C16/20 | Fabriksbetong C16/20 |  | 2 Runkorakennustuotteet 21 Betonituotteet 213 Valmisbetonit | Talo2000 | Concrete-ready-mix-1.pdf | https://co2data.fi/reports/Concrete-ready-mix-1.pdf
FI | en-gb | 1.00.006 | YM, Finland | 2022-03-30 23:59 | 7000000320 | Material | 7 | 7c7ced48-ec47-41b6-8670-7c0aa7371ac7 | Ready-mix concrete, C20/25 | EN 206:2013+A1:2016 | Concrete - Specification, performance, production and conformity. | The GWP values are based on the data collected by the Finnish concrete industry for the purpose to develop generic EPDs for ready-mixed concrete products. The data is based on the operation year 2019. The calculations were done by Vahanen Oy (Salminen et al. 2020). This assessment was supplemented by VTT calculations for products, which were not included in the EPD project. In the latter case, the applied approach was different, as the GWP values were calculated according to the defined concrete recipes, transportation distances, and energy consumption representing Finnish production conditions and with using GWP data of this database (such as natural aggregates, electricity and district heat etc.). |  | Ready mixed concrete is prepared by mixing the main raw materials cement, water and aggregate in accordance with the controlled proportion (according to the recipe). Chemical admixtures can be used to improve fresh and hardened concrete properties. Ready mix concrete can be delivered to site and it is suitable for casting different types and shapes of products. | Representative data for products purchased by the construction sector in Finland | 2021-02-05 11:24 | kg | 1.2 | 1.05 | >50 years | In Finland, the domestic share of the ready-mixed concrete market can be assumed to be 100%. Domestic sales of the Finnish ready-mix concrete companies was 315 million €. According to the sales, five main product manufacturers are Rudus Oy, Ruskon Betoni Oy, Lujabetoni Oy, Swerock and JA-KO Betoni Oy (Rakennusteollisuus RT statistics, 2018) and their domestic sales represent more than 85% of the total. | 1 | Global Warming Potential | kg CO2e/kg | A1-A3 Typical | 0.099 | Volume | m3 | 2327 | 0 | 0 | <0.1 | 0 | 80 | 0 | 20 | 0 | Valmisbetoni, C20/25 | Fabriksbetong, C20/25 | Base | Concrete |  | Concrete-ready-mix-1.pdf | https://co2data.fi/reports/Concrete-ready-mix-1.pdf
FI | en-gb | 1.00.006 | YM, Finland | 2022-03-30 23:59 | 7000000320 | Material | 7 | 7c7ced48-ec47-41b6-8670-7c0aa7371ac7 | Ready-mix concrete, C20/25 | EN 206:2013+A1:2016 | Concrete - Specification, performance, production and conformity. | The GWP values are based on the data collected by the Finnish concrete industry for the purpose to develop generic EPDs for ready-mixed concrete products. The data is based on the operation year 2019. The calculations were done by Vahanen Oy (Salminen et al. 2020). This assessment was supplemented by VTT calculations for products, which were not included in the EPD project. In the latter case, the applied approach was different, as the GWP values were calculated according to the defined concrete recipes, transportation distances, and energy consumption representing Finnish production conditions and with using GWP data of this database (such as natural aggregates, electricity and district heat etc.). |  | Ready mixed concrete is prepared by mixing the main raw materials cement, water and aggregate in accordance with the controlled proportion (according to the recipe). Chemical admixtures can be used to improve fresh and hardened concrete properties. Ready mix concrete can be delivered to site and it is suitable for casting different types and shapes of products. | Representative data for products purchased by the construction sector in Finland | 2021-02-05 11:24 | kg | 1.2 | 1.05 | >50 years | In Finland, the domestic share of the ready-mixed concrete market can be assumed to be 100%. Domestic sales of the Finnish ready-mix concrete companies was 315 million €. According to the sales, five main product manufacturers are Rudus Oy, Ruskon Betoni Oy, Lujabetoni Oy, Swerock and JA-KO Betoni Oy (Rakennusteollisuus RT statistics, 2018) and their domestic sales represent more than 85% of the total. | 1 | Global Warming Potential | kg CO2e/kg | A1-A3 Typical | 0.099 | Volume | m3 | 2327 | 0 | 0 | <0.1 | 0 | 80 | 0 | 20 | 0 | Valmisbetoni, C20/25 | Fabriksbetong, C20/25 |  | 2 Runkorakennustuotteet 21 Betonituotteet 213 Valmisbetonit | Talo2000 | Concrete-ready-mix-1.pdf | https://co2data.fi/reports/Concrete-ready-mix-1.pdf
FI | en-gb | 1.00.006 | YM, Finland | 2022-03-30 23:59 | 7000000326 | Material | 7 | 76c8f13d-336c-4369-894f-a98dac5b1eec | Ready-mix concrete C20/25, Green | EN 206:2013+A1:2016 | Concrete - Specification, performance, production and conformity. | The GWP values are based on the data collected by the Finnish concrete industry for the purpose to develop generic EPDs for ready-mixed concrete products. The data is based on the operation year 2019. The calculations were done by Vahanen Oy (Salminen et al. 2020). This assessment was supplemented by VTT calculations for products, which were not included in the EPD project. In the latter case, the applied approach was different, as the GWP values were calculated according to the defined concrete recipes, transportation distances, and energy consumption representing Finnish production conditions and with using GWP data of this database (such as natural aggregates, electricity and district heat etc.). |  | Ready mixed concrete is prepared by mixing the main raw materials cement, water and aggregate in accordance with the controlled proportion (according to the recipe). Chemical admixtures can be used to improve fresh and hardened concrete properties. Ready mix concrete can be delivered to site and it is suitable for casting different types and shapes of products. | Representative data for products purchased by the construction sector in Finland | 2021-02-05 11:19 | kg | 1.2 | 1.05 | >50 years | In Finland, the domestic share of the ready-mixed concrete market can be assumed to be 100%. Domestic sales of the Finnish ready-mix concrete companies was 315 million €. According to the sales, five main product manufacturers are Rudus Oy, Ruskon Betoni Oy, Lujabetoni Oy, Swerock and JA-KO Betoni Oy (Rakennusteollisuus RT statistics, 2018) and their domestic sales represent more than 85% of the total. | 1 | Global Warming Potential | kg CO2e/kg | A1-A3 Typical | 0.074 | Volume | m3 | 2366 | 0 | 5 | <0.1 | 0 | 80 | 0 | 20 | 0 | Valmisbetoni C20/25, vihreä | Fabriksbetong C20/25, grön | Base | Concrete |  | Concrete-ready-mix-1.pdf | https://co2data.fi/reports/Concrete-ready-mix-1.pdf
FI | en-gb | 1.00.006 | YM, Finland | 2022-03-30 23:59 | 7000000326 | Material | 7 | 76c8f13d-336c-4369-894f-a98dac5b1eec | Ready-mix concrete C20/25, Green | EN 206:2013+A1:2016 | Concrete - Specification, performance, production and conformity. | The GWP values are based on the data collected by the Finnish concrete industry for the purpose to develop generic EPDs for ready-mixed concrete products. The data is based on the operation year 2019. The calculations were done by Vahanen Oy (Salminen et al. 2020). This assessment was supplemented by VTT calculations for products, which were not included in the EPD project. In the latter case, the applied approach was different, as the GWP values were calculated according to the defined concrete recipes, transportation distances, and energy consumption representing Finnish production conditions and with using GWP data of this database (such as natural aggregates, electricity and district heat etc.). |  | Ready mixed concrete is prepared by mixing the main raw materials cement, water and aggregate in accordance with the controlled proportion (according to the recipe). Chemical admixtures can be used to improve fresh and hardened concrete properties. Ready mix concrete can be delivered to site and it is suitable for casting different types and shapes of products. | Representative data for products purchased by the construction sector in Finland | 2021-02-05 11:19 | kg | 1.2 | 1.05 | >50 years | In Finland, the domestic share of the ready-mixed concrete market can be assumed to be 100%. Domestic sales of the Finnish ready-mix concrete companies was 315 million €. According to the sales, five main product manufacturers are Rudus Oy, Ruskon Betoni Oy, Lujabetoni Oy, Swerock and JA-KO Betoni Oy (Rakennusteollisuus RT statistics, 2018) and their domestic sales represent more than 85% of the total. | 1 | Global Warming Potential | kg CO2e/kg | A1-A3 Typical | 0.074 | Volume | m3 | 2366 | 0 | 5 | <0.1 | 0 | 80 | 0 | 20 | 0 | Valmisbetoni C20/25, vihreä | Fabriksbetong C20/25, grön |  | 2 Runkorakennustuotteet 21 Betonituotteet 213 Valmisbetonit | Talo2000 | Concrete-ready-mix-1.pdf | https://co2data.fi/reports/Concrete-ready-mix-1.pdf
FI | en-gb | 1.00.006 | YM, Finland | 2022-03-30 23:59 | 7000000321 | Material | 7 | fc02872a-d756-4144-9548-067bf431efc4 | Ready-mix concrete C25/30 | EN 206:2013+A1:2016 | Concrete - Specification, performance, production and conformity. | The GWP values are based on the data collected by the Finnish concrete industry for the purpose to develop generic EPDs for ready-mixed concrete products. The data is based on the operation year 2019. The calculations were done by Vahanen Oy (Salminen et al. 2020). This assessment was supplemented by VTT calculations for products, which were not included in the EPD project. In the latter case, the applied approach was different, as the GWP values were calculated according to the defined concrete recipes, transportation distances, and energy consumption representing Finnish production conditions and with using GWP data of this database (such as natural aggregates, electricity and district heat etc.). |  | Ready mixed concrete is prepared by mixing the main raw materials cement, water and aggregate in accordance with the controlled proportion (according to the recipe). Chemical admixtures can be used to improve fresh and hardened concrete properties. Ready mix concrete can be delivered to site and it is suitable for casting different types and shapes of products. | Representative data for products purchased by the construction sector in Finland | 2021-02-05 11:24 | kg | 1.2 | 1.05 | >50 years | In Finland, the domestic share of the ready-mixed concrete market can be assumed to be 100%. Domestic sales of the Finnish ready-mix concrete companies was 315 million €. According to the sales, five main product manufacturers are Rudus Oy, Ruskon Betoni Oy, Lujabetoni Oy, Swerock and JA-KO Betoni Oy (Rakennusteollisuus RT statistics, 2018) and their domestic sales represent more than 85% of the total. | 1 | Global Warming Potential | kg CO2e/kg | A1-A3 Typical | 0.1 | Volume | m3 | 2353 | 0 | 0 | <0.1 | 0 | 80 | 0 | 20 | 0 | Valmisbetoni C25/30 | Fabriksbetong C25/30 | Base | Concrete |  | Concrete-ready-mix-1.pdf | https://co2data.fi/reports/Concrete-ready-mix-1.pdf
FI | en-gb | 1.00.006 | YM, Finland | 2022-03-30 23:59 | 7000000321 | Material | 7 | fc02872a-d756-4144-9548-067bf431efc4 | Ready-mix concrete C25/30 | EN 206:2013+A1:2016 | Concrete - Specification, performance, production and conformity. | The GWP values are based on the data collected by the Finnish concrete industry for the purpose to develop generic EPDs for ready-mixed concrete products. The data is based on the operation year 2019. The calculations were done by Vahanen Oy (Salminen et al. 2020). This assessment was supplemented by VTT calculations for products, which were not included in the EPD project. In the latter case, the applied approach was different, as the GWP values were calculated according to the defined concrete recipes, transportation distances, and energy consumption representing Finnish production conditions and with using GWP data of this database (such as natural aggregates, electricity and district heat etc.). |  | Ready mixed concrete is prepared by mixing the main raw materials cement, water and aggregate in accordance with the controlled proportion (according to the recipe). Chemical admixtures can be used to improve fresh and hardened concrete properties. Ready mix concrete can be delivered to site and it is suitable for casting different types and shapes of products. | Representative data for products purchased by the construction sector in Finland | 2021-02-05 11:24 | kg | 1.2 | 1.05 | >50 years | In Finland, the domestic share of the ready-mixed concrete market can be assumed to be 100%. Domestic sales of the Finnish ready-mix concrete companies was 315 million €. According to the sales, five main product manufacturers are Rudus Oy, Ruskon Betoni Oy, Lujabetoni Oy, Swerock and JA-KO Betoni Oy (Rakennusteollisuus RT statistics, 2018) and their domestic sales represent more than 85% of the total. | 1 | Global Warming Potential | kg CO2e/kg | A1-A3 Typical | 0.1 | Volume | m3 | 2353 | 0 | 0 | <0.1 | 0 | 80 | 0 | 20 | 0 | Valmisbetoni C25/30 | Fabriksbetong C25/30 |  | 2 Runkorakennustuotteet 21 Betonituotteet 213 Valmisbetonit | Talo2000 | Concrete-ready-mix-1.pdf | https://co2data.fi/reports/Concrete-ready-mix-1.pdf
FI | en-gb | 1.00.006 | YM, Finland | 2022-03-30 23:59 | 7000000322 | Material | 7 | a968ea62-9dfe-4b6f-87e0-99cc530bb92a | Ready-mix concrete, C30/37 | EN 206:2013+A1:2016 | Concrete - Specification, performance, production and conformity. | The GWP values are based on the data collected by the Finnish concrete industry for the purpose to develop generic EPDs for ready-mixed concrete products. The data is based on the operation year 2019. The calculations were done by Vahanen Oy (Salminen et al. 2020). This assessment was supplemented by VTT calculations for products, which were not included in the EPD project. In the latter case, the applied approach was different, as the GWP values were calculated according to the defined concrete recipes, transportation distances, and energy consumption representing Finnish production conditions and with using GWP data of this database (such as natural aggregates, electricity and district heat etc.). |  | Ready mixed concrete is prepared by mixing the main raw materials cement, water and aggregate in accordance with the controlled proportion (according to the recipe). Chemical admixtures can be used to improve fresh and hardened concrete properties. Ready mix concrete can be delivered to site and it is suitable for casting different types and shapes of products. | Representative data for products purchased by the construction sector in Finland | 2021-02-05 11:23 | kg | 1.2 | 1.05 | >50 years | In Finland, the domestic share of the ready-mixed concrete market can be assumed to be 100%. Domestic sales of the Finnish ready-mix concrete companies was 315 million €. According to the sales, five main product manufacturers are Rudus Oy, Ruskon Betoni Oy, Lujabetoni Oy, Swerock and JA-KO Betoni Oy (Rakennusteollisuus RT statistics, 2018) and their domestic sales represent more than 85% of the total. | 1 | Global Warming Potential | kg CO2e/kg | A1-A3 Typical | 0.11 | Volume | m3 | 2363 | 0 | 0 | <0.1 | 0 | 80 | 0 | 20 | 0 | Valmisbetoni, C30/37 | Fabriksbetong, C30/37 | Base | Concrete |  | Concrete-ready-mix-1.pdf | https://co2data.fi/reports/Concrete-ready-mix-1.pdf
FI | en-gb | 1.00.006 | YM, Finland | 2022-03-30 23:59 | 7000000322 | Material | 7 | a968ea62-9dfe-4b6f-87e0-99cc530bb92a | Ready-mix concrete, C30/37 | EN 206:2013+A1:2016 | Concrete - Specification, performance, production and conformity. | The GWP values are based on the data collected by the Finnish concrete industry for the purpose to develop generic EPDs for ready-mixed concrete products. The data is based on the operation year 2019. The calculations were done by Vahanen Oy (Salminen et al. 2020). This assessment was supplemented by VTT calculations for products, which were not included in the EPD project. In the latter case, the applied approach was different, as the GWP values were calculated according to the defined concrete recipes, transportation distances, and energy consumption representing Finnish production conditions and with using GWP data of this database (such as natural aggregates, electricity and district heat etc.). |  | Ready mixed concrete is prepared by mixing the main raw materials cement, water and aggregate in accordance with the controlled proportion (according to the recipe). Chemical admixtures can be used to improve fresh and hardened concrete properties. Ready mix concrete can be delivered to site and it is suitable for casting different types and shapes of products. | Representative data for products purchased by the construction sector in Finland | 2021-02-05 11:23 | kg | 1.2 | 1.05 | >50 years | In Finland, the domestic share of the ready-mixed concrete market can be assumed to be 100%. Domestic sales of the Finnish ready-mix concrete companies was 315 million €. According to the sales, five main product manufacturers are Rudus Oy, Ruskon Betoni Oy, Lujabetoni Oy, Swerock and JA-KO Betoni Oy (Rakennusteollisuus RT statistics, 2018) and their domestic sales represent more than 85% of the total. | 1 | Global Warming Potential | kg CO2e/kg | A1-A3 Typical | 0.11 | Volume | m3 | 2363 | 0 | 0 | <0.1 | 0 | 80 | 0 | 20 | 0 | Valmisbetoni, C30/37 | Fabriksbetong, C30/37 |  | 2 Runkorakennustuotteet 21 Betonituotteet 213 Valmisbetonit | Talo2000 | Concrete-ready-mix-1.pdf | https://co2data.fi/reports/Concrete-ready-mix-1.pdf
FI | en-gb | 1.00.006 | YM, Finland | 2022-03-30 23:59 | 7000000323 | Material | 7 | f64f2f79-496b-4a3d-9bc6-9e57074489cb | Ready-mix concrete C30/37 XF1 | EN 206:2013+A1:2016 | Concrete - Specification, performance, production and conformity. | The GWP values are based on the data collected by the Finnish concrete industry for the purpose to develop generic EPDs for ready-mixed concrete products. The data is based on the operation year 2019. The calculations were done by Vahanen Oy (Salminen et al. 2020). This assessment was supplemented by VTT calculations for products, which were not included in the EPD project. In the latter case, the applied approach was different, as the GWP values were calculated according to the defined concrete recipes, transportation distances, and energy consumption representing Finnish production conditions and with using GWP data of this database (such as natural aggregates, electricity and district heat etc.). |  | Ready mixed concrete is prepared by mixing the main raw materials cement, water and aggregate in accordance with the controlled proportion (according to the recipe). Chemical admixtures can be used to improve fresh and hardened concrete properties. Ready mix concrete can be delivered to site and it is suitable for casting different types and shapes of products. | Representative data for products purchased by the construction sector in Finland | 2021-02-05 11:21 | kg | 1.2 | 1.05 | >50 years | In Finland, the domestic share of the ready-mixed concrete market can be assumed to be 100%. Domestic sales of the Finnish ready-mix concrete companies was 315 million €. According to the sales, five main product manufacturers are Rudus Oy, Ruskon Betoni Oy, Lujabetoni Oy, Swerock and JA-KO Betoni Oy (Rakennusteollisuus RT statistics, 2018) and their domestic sales represent more than 85% of the total. | 1 | Global Warming Potential | kg CO2e/kg | A1-A3 Typical | 0.13 | Volume | m3 | 2297 | 0 | 0 | <0.1 | 0 | 80 | 0 | 20 | 0 | Valmisbetoni C30/37 XF1 | Fabriksbetong C30/37 XF1 | Base | Concrete |  | Concrete-ready-mix-1.pdf | https://co2data.fi/reports/Concrete-ready-mix-1.pdf
FI | en-gb | 1.00.006 | YM, Finland | 2022-03-30 23:59 | 7000000323 | Material | 7 | f64f2f79-496b-4a3d-9bc6-9e57074489cb | Ready-mix concrete C30/37 XF1 | EN 206:2013+A1:2016 | Concrete - Specification, performance, production and conformity. | The GWP values are based on the data collected by the Finnish concrete industry for the purpose to develop generic EPDs for ready-mixed concrete products. The data is based on the operation year 2019. The calculations were done by Vahanen Oy (Salminen et al. 2020). This assessment was supplemented by VTT calculations for products, which were not included in the EPD project. In the latter case, the applied approach was different, as the GWP values were calculated according to the defined concrete recipes, transportation distances, and energy consumption representing Finnish production conditions and with using GWP data of this database (such as natural aggregates, electricity and district heat etc.). |  | Ready mixed concrete is prepared by mixing the main raw materials cement, water and aggregate in accordance with the controlled proportion (according to the recipe). Chemical admixtures can be used to improve fresh and hardened concrete properties. Ready mix concrete can be delivered to site and it is suitable for casting different types and shapes of products. | Representative data for products purchased by the construction sector in Finland | 2021-02-05 11:21 | kg | 1.2 | 1.05 | >50 years | In Finland, the domestic share of the ready-mixed concrete market can be assumed to be 100%. Domestic sales of the Finnish ready-mix concrete companies was 315 million €. According to the sales, five main product manufacturers are Rudus Oy, Ruskon Betoni Oy, Lujabetoni Oy, Swerock and JA-KO Betoni Oy (Rakennusteollisuus RT statistics, 2018) and their domestic sales represent more than 85% of the total. | 1 | Global Warming Potential | kg CO2e/kg | A1-A3 Typical | 0.13 | Volume | m3 | 2297 | 0 | 0 | <0.1 | 0 | 80 | 0 | 20 | 0 | Valmisbetoni C30/37 XF1 | Fabriksbetong C30/37 XF1 |  | 2 Runkorakennustuotteet 21 Betonituotteet 213 Valmisbetonit | Talo2000 | Concrete-ready-mix-1.pdf | https://co2data.fi/reports/Concrete-ready-mix-1.pdf
FI | en-gb | 1.00.006 | YM, Finland | 2022-03-30 23:59 | 7000000324 | Material | 7 | d986dc60-fbca-44b5-b7df-77609e761b56 | Ready-mix concrete C40/50 | EN 206:2013+A1:2016 | Concrete - Specification, performance, production and conformity. | The GWP values are based on the data collected by the Finnish concrete industry for the purpose to develop generic EPDs for ready-mixed concrete products. The data is based on the operation year 2019. The calculations were done by Vahanen Oy (Salminen et al. 2020). This assessment was supplemented by VTT calculations for products, which were not included in the EPD project. In the latter case, the applied approach was different, as the GWP values were calculated according to the defined concrete recipes, transportation distances, and energy consumption representing Finnish production conditions and with using GWP data of this database (such as natural aggregates, electricity and district heat etc.). |  | Ready mixed concrete is prepared by mixing the main raw materials cement, water and aggregate in accordance with the controlled proportion (according to the recipe). Chemical admixtures can be used to improve fresh and hardened concrete properties. Ready mix concrete can be delivered to site and it is suitable for casting different types and shapes of products. | Representative data for products purchased by the construction sector in Finland | 2021-02-05 11:21 | kg | 1.2 | 1.05 | >50 years | In Finland, the domestic share of the ready-mixed concrete market can be assumed to be 100%. Domestic sales of the Finnish ready-mix concrete companies was 315 million €. According to the sales, five main product manufacturers are Rudus Oy, Ruskon Betoni Oy, Lujabetoni Oy, Swerock and JA-KO Betoni Oy (Rakennusteollisuus RT statistics, 2018) and their domestic sales represent more than 85% of the total. | 1 | Global Warming Potential | kg CO2e/kg | A1-A3 Typical | 0.12 | Volume | m3 | 2375 | 0 | 0 | <0.1 | 0 | 80 | 0 | 20 | 0 | Valmisbetoni C40/50 | Fabriksbetong C40/50 | Base | Concrete |  | Concrete-ready-mix-1.pdf | https://co2data.fi/reports/Concrete-ready-mix-1.pdf
FI | en-gb | 1.00.006 | YM, Finland | 2022-03-30 23:59 | 7000000324 | Material | 7 | d986dc60-fbca-44b5-b7df-77609e761b56 | Ready-mix concrete C40/50 | EN 206:2013+A1:2016 | Concrete - Specification, performance, production and conformity. | The GWP values are based on the data collected by the Finnish concrete industry for the purpose to develop generic EPDs for ready-mixed concrete products. The data is based on the operation year 2019. The calculations were done by Vahanen Oy (Salminen et al. 2020). This assessment was supplemented by VTT calculations for products, which were not included in the EPD project. In the latter case, the applied approach was different, as the GWP values were calculated according to the defined concrete recipes, transportation distances, and energy consumption representing Finnish production conditions and with using GWP data of this database (such as natural aggregates, electricity and district heat etc.). |  | Ready mixed concrete is prepared by mixing the main raw materials cement, water and aggregate in accordance with the controlled proportion (according to the recipe). Chemical admixtures can be used to improve fresh and hardened concrete properties. Ready mix concrete can be delivered to site and it is suitable for casting different types and shapes of products. | Representative data for products purchased by the construction sector in Finland | 2021-02-05 11:21 | kg | 1.2 | 1.05 | >50 years | In Finland, the domestic share of the ready-mixed concrete market can be assumed to be 100%. Domestic sales of the Finnish ready-mix concrete companies was 315 million €. According to the sales, five main product manufacturers are Rudus Oy, Ruskon Betoni Oy, Lujabetoni Oy, Swerock and JA-KO Betoni Oy (Rakennusteollisuus RT statistics, 2018) and their domestic sales represent more than 85% of the total. | 1 | Global Warming Potential | kg CO2e/kg | A1-A3 Typical | 0.12 | Volume | m3 | 2375 | 0 | 0 | <0.1 | 0 | 80 | 0 | 20 | 0 | Valmisbetoni C40/50 | Fabriksbetong C40/50 |  | 2 Runkorakennustuotteet 21 Betonituotteet 213 Valmisbetonit | Talo2000 | Concrete-ready-mix-1.pdf | https://co2data.fi/reports/Concrete-ready-mix-1.pdf
FI | en-gb | 1.00.006 | YM, Finland | 2022-03-30 23:59 | 7000000325 | Material | 7 | 5a071eda-e2d1-45d6-a239-9ba2bffe1485 | Ready-mix concrete C60/75 | EN 206:2013+A1:2016 | Concrete - Specification, performance, production and conformity. | The GWP values are based on the data collected by the Finnish concrete industry for the purpose to develop generic EPDs for ready-mixed concrete products. The data is based on the operation year 2019. The calculations were done by Vahanen Oy (Salminen et al. 2020). This assessment was supplemented by VTT calculations for products, which were not included in the EPD project. In the latter case, the applied approach was different, as the GWP values were calculated according to the defined concrete recipes, transportation distances, and energy consumption representing Finnish production conditions and with using GWP data of this database (such as natural aggregates, electricity and district heat etc.). |  | Ready mixed concrete is prepared by mixing the main raw materials cement, water and aggregate in accordance with the controlled proportion (according to the recipe). Chemical admixtures can be used to improve fresh and hardened concrete properties. Ready mix concrete can be delivered to site and it is suitable for casting different types and shapes of products. | Representative data for products purchased by the construction sector in Finland | 2021-02-05 11:20 | kg | 1.2 | 1.05 | >50 years | In Finland, the domestic share of the ready-mixed concrete market can be assumed to be 100%. Domestic sales of the Finnish ready-mix concrete companies was 315 million €. According to the sales, five main product manufacturers are Rudus Oy, Ruskon Betoni Oy, Lujabetoni Oy, Swerock and JA-KO Betoni Oy (Rakennusteollisuus RT statistics, 2018) and their domestic sales represent more than 85% of the total. | 1 | Global Warming Potential | kg CO2e/kg | A1-A3 Typical | 0.16 | Volume | m3 | 2414 | 0 | 0 | <0.1 | 0 | 80 | 0 | 20 | 0 | Valmisbetoni C60/75 | Fabriksbetong C60/75 | Base | Concrete |  | Concrete-ready-mix-1.pdf | https://co2data.fi/reports/Concrete-ready-mix-1.pdf
FI | en-gb | 1.00.006 | YM, Finland | 2022-03-30 23:59 | 7000000325 | Material | 7 | 5a071eda-e2d1-45d6-a239-9ba2bffe1485 | Ready-mix concrete C60/75 | EN 206:2013+A1:2016 | Concrete - Specification, performance, production and conformity. | The GWP values are based on the data collected by the Finnish concrete industry for the purpose to develop generic EPDs for ready-mixed concrete products. The data is based on the operation year 2019. The calculations were done by Vahanen Oy (Salminen et al. 2020). This assessment was supplemented by VTT calculations for products, which were not included in the EPD project. In the latter case, the applied approach was different, as the GWP values were calculated according to the defined concrete recipes, transportation distances, and energy consumption representing Finnish production conditions and with using GWP data of this database (such as natural aggregates, electricity and district heat etc.). |  | Ready mixed concrete is prepared by mixing the main raw materials cement, water and aggregate in accordance with the controlled proportion (according to the recipe). Chemical admixtures can be used to improve fresh and hardened concrete properties. Ready mix concrete can be delivered to site and it is suitable for casting different types and shapes of products. | Representative data for products purchased by the construction sector in Finland | 2021-02-05 11:20 | kg | 1.2 | 1.05 | >50 years | In Finland, the domestic share of the ready-mixed concrete market can be assumed to be 100%. Domestic sales of the Finnish ready-mix concrete companies was 315 million €. According to the sales, five main product manufacturers are Rudus Oy, Ruskon Betoni Oy, Lujabetoni Oy, Swerock and JA-KO Betoni Oy (Rakennusteollisuus RT statistics, 2018) and their domestic sales represent more than 85% of the total. | 1 | Global Warming Potential | kg CO2e/kg | A1-A3 Typical | 0.16 | Volume | m3 | 2414 | 0 | 0 | <0.1 | 0 | 80 | 0 | 20 | 0 | Valmisbetoni C60/75 | Fabriksbetong C60/75 |  | 2 Runkorakennustuotteet 21 Betonituotteet 213 Valmisbetonit | Talo2000 | Concrete-ready-mix-1.pdf | https://co2data.fi/reports/Concrete-ready-mix-1.pdf
FI | en-gb | 1.00.006 | YM, Finland | 2022-03-30 23:59 | 7000000471 | Material | 7 | 653c2fc8-baca-489a-8d18-5e10ec47a548 | Sprinkler system, pipes | EN 12259 | Fixed firefighting systems components for sprinkler and waterspray systems - Part 1:Sprinklers | The proposed generic value is based on generally used products and their constituents. The sprinkler system pipes constitute of galvanized steel (98 % of mass) and epoxy paint (2 % of mass). |  | Sprinkler system pipes can be made from coated or treated steel. The steel parts impact predominantly the product’s GWP. No relevant EPDs exist for the market. The system is dependent on the size and type of the building the system is installed in. Sprinkler system pipes can be categorized separately into for example trunk mains and range pipes, where their diameters vary. | Representative data for products purchased by the construction sector in Finland | 2020-12-17 11:41 | kg | 1.2 | 1.03 | >50 years | Sprinkler system pipes manufacturing domestic market share is not known. Sprinkler system domestic manufacturers include Marioff corporation. | 1 | Global Warming Potential | kg CO2e/kg | A1-A3 Typical | 2.6 | Note |  | 8 kg/m – 18 kg/m. 25 mm – 65 mm - Diameter. | 0 | 20 | <0.1 | 0 | 100 | 0 | 0 | 0 | Sprinkler-järjestelmän johdot | Sprinklersystemrör | Base | HVAC products and electrical installations |  | Sprinkler-system-pipes.pdf | https://co2data.fi/reports/Sprinkler-system-pipes.pdf
FI | en-gb | 1.00.006 | YM, Finland | 2022-03-30 23:59 | 7000000471 | Material | 7 | 653c2fc8-baca-489a-8d18-5e10ec47a548 | Sprinkler system, pipes | EN 12259 | Fixed firefighting systems components for sprinkler and waterspray systems - Part 1:Sprinklers | The proposed generic value is based on generally used products and their constituents. The sprinkler system pipes constitute of galvanized steel (98 % of mass) and epoxy paint (2 % of mass). |  | Sprinkler system pipes can be made from coated or treated steel. The steel parts impact predominantly the product’s GWP. No relevant EPDs exist for the market. The system is dependent on the size and type of the building the system is installed in. Sprinkler system pipes can be categorized separately into for example trunk mains and range pipes, where their diameters vary. | Representative data for products purchased by the construction sector in Finland | 2020-12-17 11:41 | kg | 1.2 | 1.03 | >50 years | Sprinkler system pipes manufacturing domestic market share is not known. Sprinkler system domestic manufacturers include Marioff corporation. | 1 | Global Warming Potential | kg CO2e/kg | A1-A3 Typical | 2.6 | Note |  | 8 kg/m – 18 kg/m. 25 mm – 65 mm - Diameter. | 0 | 20 | <0.1 | 0 | 100 | 0 | 0 | 0 | Sprinkler-järjestelmän johdot | Sprinklersystemrör |  | 617.11 Sprinklerilaitteisto | Talo2000 | Sprinkler-system-pipes.pdf | https://co2data.fi/reports/Sprinkler-system-pipes.pdf
FI | en-gb | 1.00.006 | YM, Finland | 2022-03-30 23:59 | 7000000367 | Material | 7 | 3c351ff3-e391-4583-9560-93d50835024d | Stabilizer, cement |  |  | GWP values calculated for Norkalk Terra stabilizers are proposed for the use in the Finnish national average database because of the representativeness. The products represent manufacturing in Finland (Lohja Tytyri mine), Reference: Norkalk 2019, calculation based on production figures. |  | Lime-based stabilisation products are used for soil stabilisation of wet and soft clay soil but also for demanding soil types. For column stabilisation, lime-based binder is added to the soil, which hardens to form a column that is typically 500 to 800 mm in diameter. The depth of the column varies according to the site, with the average depth being 10 to 15 metres. In mass stabilisation, lime-based binder is mixed into the clay or peat surface soil using equipment integrated in the excavator. <br /> | Representative data for products purchased by the construction sector in Finland | 2021-07-07 14:08 | kg | 1.2 | 1.05 | >50 years | Nordkalk is the leading company in the limestone industry in Nordic countries. In Finland, Nordkalk has mines in 11 locations, the largest of which are Lappeenranta, Parainen and Tytyri. Nordkalk accounted for approximately 66 % of the binder for pillar stabilisation in 2019.<br /> | 1 | Global Warming Potential | kg CO2e/kg | A1-A3 Typical | 0.3 |  |  |  | 0 | 0 | <0.1 | 0 | 0 | 0 | 0 | 0 | Stabilointiaine, sementti | Stabilisator, cement | Base | Infra, yard, and foundations |  | Infra-stabilizer.pdf | https://co2data.fi/reports/Infra-stabilizer.pdf
FI | en-gb | 1.00.006 | YM, Finland | 2022-03-30 23:59 | 7000000367 | Material | 7 | 3c351ff3-e391-4583-9560-93d50835024d | Stabilizer, cement |  |  | GWP values calculated for Norkalk Terra stabilizers are proposed for the use in the Finnish national average database because of the representativeness. The products represent manufacturing in Finland (Lohja Tytyri mine), Reference: Norkalk 2019, calculation based on production figures. |  | Lime-based stabilisation products are used for soil stabilisation of wet and soft clay soil but also for demanding soil types. For column stabilisation, lime-based binder is added to the soil, which hardens to form a column that is typically 500 to 800 mm in diameter. The depth of the column varies according to the site, with the average depth being 10 to 15 metres. In mass stabilisation, lime-based binder is mixed into the clay or peat surface soil using equipment integrated in the excavator. <br /> | Representative data for products purchased by the construction sector in Finland | 2021-07-07 14:08 | kg | 1.2 | 1.05 | >50 years | Nordkalk is the leading company in the limestone industry in Nordic countries. In Finland, Nordkalk has mines in 11 locations, the largest of which are Lappeenranta, Parainen and Tytyri. Nordkalk accounted for approximately 66 % of the binder for pillar stabilisation in 2019.<br /> | 1 | Global Warming Potential | kg CO2e/kg | A1-A3 Typical | 0.3 |  |  |  | 0 | 0 | <0.1 | 0 | 0 | 0 | 0 | 0 | Stabilointiaine, sementti | Stabilisator, cement |  | 1 Maa- ja aluerakennustuotteet 12 – Pohjarakennustuotteet 123.1 Injektointituotteet | Talo2000 | Infra-stabilizer.pdf | https://co2data.fi/reports/Infra-stabilizer.pdf
FI | en-gb | 1.00.006 | YM, Finland | 2022-03-30 23:59 | 7000000365 | Material | 7 | 8873c0a3-2373-4c5b-8ecc-14dd2dd3d3df | Stabilizer, Lime -cement, KC30 for harder soil, KC30 |  |  | GWP values calculated for Norkalk Terra stabilizers are proposed for the use in the Finnish national average database because of the representativeness. The products represent manufacturing in Finland (Lohja Tytyri mine), Reference: Norkalk 2019, calculation based on production figures. |  | Lime-based stabilisation products are used for soil stabilisation of wet and soft clay soil but also for demanding soil types. For column stabilisation, lime-based binder is added to the soil, which hardens to form a column that is typically 500 to 800 mm in diameter. The depth of the column varies according to the site, with the average depth being 10 to 15 metres. In mass stabilisation, lime-based binder is mixed into the clay or peat surface soil using equipment integrated in the excavator. <br /> | Representative data for products purchased by the construction sector in Finland | 2021-07-07 14:09 | kg | 1.2 | 1.05 | >50 years | Nordkalk is the leading company in the limestone industry in Nordic countries. In Finland, Nordkalk has mines in 11 locations, the largest of which are Lappeenranta, Parainen and Tytyri. Nordkalk accounted for approximately 66 % of the binder for pillar stabilisation in 2019.<br /> | 1 | Global Warming Potential | kg CO2e/kg | A1-A3 Typical | 0.79 |  |  |  | 0 | 0 | <0.1 | 0 | 0 | 0 | 0 | 0 | Stabilointiaine, kalkki-sementti, KC30 vaativiin kohteisiin | Stabilisator, kalkcement, KC30 för krävande förhållanden | Base | Infra, yard, and foundations |  | Infra-stabilizer.pdf | https://co2data.fi/reports/Infra-stabilizer.pdf
FI | en-gb | 1.00.006 | YM, Finland | 2022-03-30 23:59 | 7000000365 | Material | 7 | 8873c0a3-2373-4c5b-8ecc-14dd2dd3d3df | Stabilizer, Lime -cement, KC30 for harder soil, KC30 |  |  | GWP values calculated for Norkalk Terra stabilizers are proposed for the use in the Finnish national average database because of the representativeness. The products represent manufacturing in Finland (Lohja Tytyri mine), Reference: Norkalk 2019, calculation based on production figures. |  | Lime-based stabilisation products are used for soil stabilisation of wet and soft clay soil but also for demanding soil types. For column stabilisation, lime-based binder is added to the soil, which hardens to form a column that is typically 500 to 800 mm in diameter. The depth of the column varies according to the site, with the average depth being 10 to 15 metres. In mass stabilisation, lime-based binder is mixed into the clay or peat surface soil using equipment integrated in the excavator. <br /> | Representative data for products purchased by the construction sector in Finland | 2021-07-07 14:09 | kg | 1.2 | 1.05 | >50 years | Nordkalk is the leading company in the limestone industry in Nordic countries. In Finland, Nordkalk has mines in 11 locations, the largest of which are Lappeenranta, Parainen and Tytyri. Nordkalk accounted for approximately 66 % of the binder for pillar stabilisation in 2019.<br /> | 1 | Global Warming Potential | kg CO2e/kg | A1-A3 Typical | 0.79 |  |  |  | 0 | 0 | <0.1 | 0 | 0 | 0 | 0 | 0 | Stabilointiaine, kalkki-sementti, KC30 vaativiin kohteisiin | Stabilisator, kalkcement, KC30 för krävande förhållanden |  | 1 Maa- ja aluerakennustuotteet 12 – Pohjarakennustuotteet 123.1 Injektointituotteet | Talo2000 | Infra-stabilizer.pdf | https://co2data.fi/reports/Infra-stabilizer.pdf
FI | en-gb | 1.00.006 | YM, Finland | 2022-03-30 23:59 | 7000000363 | Material | 7 | 9579f360-927e-4d8e-8519-dd358e88e7c6 | Stabilizer, lime -cement, KC50 general |  |  | GWP values calculated for Norkalk Terra stabilizers are proposed for the use in the Finnish national average database because of the representativeness. The products represent manufacturing in Finland (Lohja Tytyri mine), Reference: Norkalk 2019, calculation based on production figures. |  | Lime-based stabilisation products are used for soil stabilisation of wet and soft clay soil but also for demanding soil types. For column stabilisation, lime-based binder is added to the soil, which hardens to form a column that is typically 500 to 800 mm in diameter. The depth of the column varies according to the site, with the average depth being 10 to 15 metres. In mass stabilisation, lime-based binder is mixed into the clay or peat surface soil using equipment integrated in the excavator. <br /> | Representative data for products purchased by the construction sector in Finland | 2021-07-07 14:09 | kg | 1.2 | 1.05 | >50 years | Nordkalk is the leading company in the limestone industry in Nordic countries. In Finland, Nordkalk has mines in 11 locations, the largest of which are Lappeenranta, Parainen and Tytyri. Nordkalk accounted for approximately 66 % of the binder for pillar stabilisation in 2019.<br /> | 1 | Global Warming Potential | kg CO2e/kg | A1-A3 Typical | 0.92 |  |  |  | 0 | 0 | <0.1 | 0 | 0 | 0 | 0 | 0 | Stabilointiaine, kalkki-sementti, KC50, yleinen | Stabilisator, kalkcement, KC50, generell | Base | Infra, yard, and foundations |  | Infra-stabilizer.pdf | https://co2data.fi/reports/Infra-stabilizer.pdf
FI | en-gb | 1.00.006 | YM, Finland | 2022-03-30 23:59 | 7000000363 | Material | 7 | 9579f360-927e-4d8e-8519-dd358e88e7c6 | Stabilizer, lime -cement, KC50 general |  |  | GWP values calculated for Norkalk Terra stabilizers are proposed for the use in the Finnish national average database because of the representativeness. The products represent manufacturing in Finland (Lohja Tytyri mine), Reference: Norkalk 2019, calculation based on production figures. |  | Lime-based stabilisation products are used for soil stabilisation of wet and soft clay soil but also for demanding soil types. For column stabilisation, lime-based binder is added to the soil, which hardens to form a column that is typically 500 to 800 mm in diameter. The depth of the column varies according to the site, with the average depth being 10 to 15 metres. In mass stabilisation, lime-based binder is mixed into the clay or peat surface soil using equipment integrated in the excavator. <br /> | Representative data for products purchased by the construction sector in Finland | 2021-07-07 14:09 | kg | 1.2 | 1.05 | >50 years | Nordkalk is the leading company in the limestone industry in Nordic countries. In Finland, Nordkalk has mines in 11 locations, the largest of which are Lappeenranta, Parainen and Tytyri. Nordkalk accounted for approximately 66 % of the binder for pillar stabilisation in 2019.<br /> | 1 | Global Warming Potential | kg CO2e/kg | A1-A3 Typical | 0.92 |  |  |  | 0 | 0 | <0.1 | 0 | 0 | 0 | 0 | 0 | Stabilointiaine, kalkki-sementti, KC50, yleinen | Stabilisator, kalkcement, KC50, generell |  | 1 Maa- ja aluerakennustuotteet 12 – Pohjarakennustuotteet 123.1 Injektointituotteet | Talo2000 | Infra-stabilizer.pdf | https://co2data.fi/reports/Infra-stabilizer.pdf
FI | en-gb | 1.00.006 | YM, Finland | 2022-03-30 23:59 | 7000000364 | Material | 7 | b7b25982-5669-49e3-ac03-d470815db571 | Stabilizer, lime -cement with secondary raw material, POZ |  |  | GWP values calculated for Norkalk Terra stabilizers are proposed for the use in the Finnish national average database because of the representativeness. The products represent manufacturing in Finland (Lohja Tytyri mine), Reference: Norkalk 2019, calculation based on production figures. |  | Lime-based stabilisation products are used for soil stabilisation of wet and soft clay soil but also for demanding soil types. For column stabilisation, lime-based binder is added to the soil, which hardens to form a column that is typically 500 to 800 mm in diameter. The depth of the column varies according to the site, with the average depth being 10 to 15 metres. In mass stabilisation, lime-based binder is mixed into the clay or peat surface soil using equipment integrated in the excavator. <br /> | Representative data for products purchased by the construction sector in Finland | 2021-07-07 14:13 | kg | 1.2 | 1.05 | >50 years | Nordkalk is the leading company in the limestone industry in Nordic countries. In Finland, Nordkalk has mines in 11 locations, the largest of which are Lappeenranta, Parainen and Tytyri. Nordkalk accounted for approximately 66 % of the binder for pillar stabilisation in 2019.<br /> | 1 | Global Warming Potential | kg CO2e/kg | A1-A3 Typical | 0.61 |  |  |  | 0 | 33 | <0.1 | 0 | 0 | 0 | 0 | 0 | Stabilointiaine, kalkki-sementti, sivutuotteita, POZ | Stabilisator, kalkcement, biproduct, POZ | Base | Infra, yard, and foundations |  | Infra-stabilizer.pdf | https://co2data.fi/reports/Infra-stabilizer.pdf
FI | en-gb | 1.00.006 | YM, Finland | 2022-03-30 23:59 | 7000000364 | Material | 7 | b7b25982-5669-49e3-ac03-d470815db571 | Stabilizer, lime -cement with secondary raw material, POZ |  |  | GWP values calculated for Norkalk Terra stabilizers are proposed for the use in the Finnish national average database because of the representativeness. The products represent manufacturing in Finland (Lohja Tytyri mine), Reference: Norkalk 2019, calculation based on production figures. |  | Lime-based stabilisation products are used for soil stabilisation of wet and soft clay soil but also for demanding soil types. For column stabilisation, lime-based binder is added to the soil, which hardens to form a column that is typically 500 to 800 mm in diameter. The depth of the column varies according to the site, with the average depth being 10 to 15 metres. In mass stabilisation, lime-based binder is mixed into the clay or peat surface soil using equipment integrated in the excavator. <br /> | Representative data for products purchased by the construction sector in Finland | 2021-07-07 14:13 | kg | 1.2 | 1.05 | >50 years | Nordkalk is the leading company in the limestone industry in Nordic countries. In Finland, Nordkalk has mines in 11 locations, the largest of which are Lappeenranta, Parainen and Tytyri. Nordkalk accounted for approximately 66 % of the binder for pillar stabilisation in 2019.<br /> | 1 | Global Warming Potential | kg CO2e/kg | A1-A3 Typical | 0.61 |  |  |  | 0 | 33 | <0.1 | 0 | 0 | 0 | 0 | 0 | Stabilointiaine, kalkki-sementti, sivutuotteita, POZ | Stabilisator, kalkcement, biproduct, POZ |  | 1 Maa- ja aluerakennustuotteet 12 – Pohjarakennustuotteet 123.1 Injektointituotteet | Talo2000 | Infra-stabilizer.pdf | https://co2data.fi/reports/Infra-stabilizer.pdf
FI | en-gb | 1.00.006 | YM, Finland | 2022-03-30 23:59 | 7000000366 | Material | 7 | bd5058ea-5857-49ff-9037-2c781f493166 | Stabilizer, lime-cement-gypsum with secondary raw material, for problematic soil |  |  | GWP values calculated for Norkalk Terra stabilizers are proposed for the use in the Finnish national average database because of the representativeness. The products represent manufacturing in Finland (Lohja Tytyri mine), Reference: Norkalk 2019, calculation based on production figures. |  | Lime-based stabilisation products are used for soil stabilisation of wet and soft clay soil but also for demanding soil types. For column stabilisation, lime-based binder is added to the soil, which hardens to form a column that is typically 500 to 800 mm in diameter. The depth of the column varies according to the site, with the average depth being 10 to 15 metres. In mass stabilisation, lime-based binder is mixed into the clay or peat surface soil using equipment integrated in the excavator. <br /> | Representative data for products purchased by the construction sector in Finland | 2021-07-07 14:13 | kg | 1.2 | 1.05 | >50 years | Nordkalk is the leading company in the limestone industry in Nordic countries. In Finland, Nordkalk has mines in 11 locations, the largest of which are Lappeenranta, Parainen and Tytyri. Nordkalk accounted for approximately 66 % of the binder for pillar stabilisation in 2019.<br /> | 1 | Global Warming Potential | kg CO2e/kg | A1-A3 Typical | 0.25 |  |  |  | 0 | 33 | <0.1 | 0 | 0 | 0 | 0 | 0 | Stabilointiaine, kalkki-sementti-kipsi, sivutuotteita, hyvin vaativiin kohteisiin | Stabilisator, kalk-cement-gips, biproduct, för särskilt krävande förhållanden | Base | Infra, yard, and foundations |  | Infra-stabilizer.pdf | https://co2data.fi/reports/Infra-stabilizer.pdf
FI | en-gb | 1.00.006 | YM, Finland | 2022-03-30 23:59 | 7000000366 | Material | 7 | bd5058ea-5857-49ff-9037-2c781f493166 | Stabilizer, lime-cement-gypsum with secondary raw material, for problematic soil |  |  | GWP values calculated for Norkalk Terra stabilizers are proposed for the use in the Finnish national average database because of the representativeness. The products represent manufacturing in Finland (Lohja Tytyri mine), Reference: Norkalk 2019, calculation based on production figures. |  | Lime-based stabilisation products are used for soil stabilisation of wet and soft clay soil but also for demanding soil types. For column stabilisation, lime-based binder is added to the soil, which hardens to form a column that is typically 500 to 800 mm in diameter. The depth of the column varies according to the site, with the average depth being 10 to 15 metres. In mass stabilisation, lime-based binder is mixed into the clay or peat surface soil using equipment integrated in the excavator. <br /> | Representative data for products purchased by the construction sector in Finland | 2021-07-07 14:13 | kg | 1.2 | 1.05 | >50 years | Nordkalk is the leading company in the limestone industry in Nordic countries. In Finland, Nordkalk has mines in 11 locations, the largest of which are Lappeenranta, Parainen and Tytyri. Nordkalk accounted for approximately 66 % of the binder for pillar stabilisation in 2019.<br /> | 1 | Global Warming Potential | kg CO2e/kg | A1-A3 Typical | 0.25 |  |  |  | 0 | 33 | <0.1 | 0 | 0 | 0 | 0 | 0 | Stabilointiaine, kalkki-sementti-kipsi, sivutuotteita, hyvin vaativiin kohteisiin | Stabilisator, kalk-cement-gips, biproduct, för särskilt krävande förhållanden |  | 1 Maa- ja aluerakennustuotteet 12 – Pohjarakennustuotteet 123.1 Injektointituotteet | Talo2000 | Infra-stabilizer.pdf | https://co2data.fi/reports/Infra-stabilizer.pdf
FI | en-gb | 1.00.006 | YM, Finland | 2022-03-30 23:59 | 7000000292 | Material | 7 | 3d5011b1-2e0c-4f82-95bc-a1e0fb50caf1 | Stainless steel sheet | EN 10088-4 | Stainless steels. Part 4: Technical delivery conditions for sheet/plate and strip of corrosion resisting steels for construction purposes | The proposal is to apply the data published by Outokumpu for sheetings and stainless steel rebars, and German generic value for stainless steel water pipe. |  | Austenitic stainless steel contains about 20% chromium and 10% nickel; it is most widely used based on good performance. In construction, austenitic stainless steel is used both in load-bearing as well as in non-load-bearing components. Hot or cold rolled steel is delivered from the factory as sheets, plates, or coils of 0.5-13 mm thickness. Steel scrap is melted in an electric arc furnace to obtain a steel melt. The liquid steel is further refined and alloyed to give stainless steel the required performance. | Representative data for products purchased by the construction sector in Finland | 2021-07-21 13:30 | kg | 1.2 | 1.03 | >50 years | Outokumpu is the market leader in Europe, where it has an approximately 30 % market share of the cold rolled stainless steel. In addition to Outokumpu, the largest stainless steel producers include the Asian TISCO, POSCO, Baosteel and YUSCO, as well as European Acerinox and Aperam. Importing from Asia to Europe has been increasing. | 1 | Global Warming Potential | kg CO2e/kg | A1-A3 Typical | 3.4 | Volume | m3 | 7900 | 0 | 65 | <0.1 | 0 | 95 | 0 | 5 | 0 | Ruostumaton teräslevy | Rostfritt stålplåt | Base | Steel and other metals |  | Metal-stainless-steel-2.pdf | https://co2data.fi/reports/Metal-stainless-steel-2.pdf
FI | en-gb | 1.00.006 | YM, Finland | 2022-03-30 23:59 | 7000000292 | Material | 7 | 3d5011b1-2e0c-4f82-95bc-a1e0fb50caf1 | Stainless steel sheet | EN 10088-4 | Stainless steels. Part 4: Technical delivery conditions for sheet/plate and strip of corrosion resisting steels for construction purposes | The proposal is to apply the data published by Outokumpu for sheetings and stainless steel rebars, and German generic value for stainless steel water pipe. |  | Austenitic stainless steel contains about 20% chromium and 10% nickel; it is most widely used based on good performance. In construction, austenitic stainless steel is used both in load-bearing as well as in non-load-bearing components. Hot or cold rolled steel is delivered from the factory as sheets, plates, or coils of 0.5-13 mm thickness. Steel scrap is melted in an electric arc furnace to obtain a steel melt. The liquid steel is further refined and alloyed to give stainless steel the required performance. | Representative data for products purchased by the construction sector in Finland | 2021-07-21 13:30 | kg | 1.2 | 1.03 | >50 years | Outokumpu is the market leader in Europe, where it has an approximately 30 % market share of the cold rolled stainless steel. In addition to Outokumpu, the largest stainless steel producers include the Asian TISCO, POSCO, Baosteel and YUSCO, as well as European Acerinox and Aperam. Importing from Asia to Europe has been increasing. | 1 | Global Warming Potential | kg CO2e/kg | A1-A3 Typical | 3.4 | Volume | m3 | 7900 | 0 | 65 | <0.1 | 0 | 95 | 0 | 5 | 0 | Ruostumaton teräslevy | Rostfritt stålplåt |  | 221.36 Ruostumattomat teräslevyt, Stainless steel sheets 211.1 Pyörö-teräkset, Reinforcing bars, plain 211.2 Harja¬teräkset, Erityisellä tartuntapintaa lisäävällä muotoilulla varustetut betoniteräkset. Yleiskäyttöiset teräkset > Terästuotteet 221. Reinforcing bars, deformed 211.3 Raudoitus-verkot, Betonin raudoitukseen tarkoitetut teräsverkot. Muut, yleiskäyttöiset teräsverkot > Terästuotteet 221. Reinforcing mesh 221.4 Kiinnitysosat terästä, Steel fastenings 221.5 Rakennelaakerit, Structural bearings of steel 221.6 Teräsritilät, Steel grilles 221.7 Teräsverkot, Steel mesh | Talo2000 | Metal-stainless-steel-2.pdf | https://co2data.fi/reports/Metal-stainless-steel-2.pdf
FI | en-gb | 1.00.006 | YM, Finland | 2022-03-30 23:59 | 7000000294 | Material | 7 | b078f9dd-7fd5-4594-879a-f19290644110 | Stainless steel tube | EN 10088-5 | Stainless steels. Part 5: Technical delivery conditions for bars, rods, wire, sections and bright products of corrosion resisting steels for construction purposes | The proposal is to apply the data published by Outokumpu for sheetings and stainless steel rebars, and German generic value for stainless steel water pipe. |  | Austenitic stainless steel contains about 20% chromium and 10% nickel; it is most widely used based on good performance. In construction, austenitic stainless steel is used both in load-bearing as well as in non-load-bearing components. Hot or cold rolled steel is delivered from the factory as sheets, plates, or coils of 0.5-13 mm thickness. Steel scrap is melted in an electric arc furnace to obtain a steel melt. The liquid steel is further refined and alloyed to give stainless steel the required performance. | Representative data for products purchased by the construction sector in Finland | 2021-07-21 13:31 | kg | 1.2 | 1.03 | >50 years | Outokumpu is the market leader in Europe, where it has an approximately 30 % market share of the cold rolled stainless steel. In addition to Outokumpu, the largest stainless steel producers include the Asian TISCO, POSCO, Baosteel and YUSCO, as well as European Acerinox and Aperam. Importing from Asia to Europe has been increasing. | 1 | Global Warming Potential | kg CO2e/kg | A1-A3 Typical | 3.6 | Volume | m3 | 7900 | 0 | 86 | <0.1 | 0 | 95 | 0 | 5 | 0 | Ruostumaton teräsputki | Rostfritt stålrör | Base | Steel and other metals |  | Metal-stainless-steel-2.pdf | https://co2data.fi/reports/Metal-stainless-steel-2.pdf
FI | en-gb | 1.00.006 | YM, Finland | 2022-03-30 23:59 | 7000000294 | Material | 7 | b078f9dd-7fd5-4594-879a-f19290644110 | Stainless steel tube | EN 10088-5 | Stainless steels. Part 5: Technical delivery conditions for bars, rods, wire, sections and bright products of corrosion resisting steels for construction purposes | The proposal is to apply the data published by Outokumpu for sheetings and stainless steel rebars, and German generic value for stainless steel water pipe. |  | Austenitic stainless steel contains about 20% chromium and 10% nickel; it is most widely used based on good performance. In construction, austenitic stainless steel is used both in load-bearing as well as in non-load-bearing components. Hot or cold rolled steel is delivered from the factory as sheets, plates, or coils of 0.5-13 mm thickness. Steel scrap is melted in an electric arc furnace to obtain a steel melt. The liquid steel is further refined and alloyed to give stainless steel the required performance. | Representative data for products purchased by the construction sector in Finland | 2021-07-21 13:31 | kg | 1.2 | 1.03 | >50 years | Outokumpu is the market leader in Europe, where it has an approximately 30 % market share of the cold rolled stainless steel. In addition to Outokumpu, the largest stainless steel producers include the Asian TISCO, POSCO, Baosteel and YUSCO, as well as European Acerinox and Aperam. Importing from Asia to Europe has been increasing. | 1 | Global Warming Potential | kg CO2e/kg | A1-A3 Typical | 3.6 | Volume | m3 | 7900 | 0 | 86 | <0.1 | 0 | 95 | 0 | 5 | 0 | Ruostumaton teräsputki | Rostfritt stålrör | Base | HVAC products and electrical installations |  | Metal-stainless-steel-2.pdf | https://co2data.fi/reports/Metal-stainless-steel-2.pdf
FI | en-gb | 1.00.006 | YM, Finland | 2022-03-30 23:59 | 7000000294 | Material | 7 | b078f9dd-7fd5-4594-879a-f19290644110 | Stainless steel tube | EN 10088-5 | Stainless steels. Part 5: Technical delivery conditions for bars, rods, wire, sections and bright products of corrosion resisting steels for construction purposes | The proposal is to apply the data published by Outokumpu for sheetings and stainless steel rebars, and German generic value for stainless steel water pipe. |  | Austenitic stainless steel contains about 20% chromium and 10% nickel; it is most widely used based on good performance. In construction, austenitic stainless steel is used both in load-bearing as well as in non-load-bearing components. Hot or cold rolled steel is delivered from the factory as sheets, plates, or coils of 0.5-13 mm thickness. Steel scrap is melted in an electric arc furnace to obtain a steel melt. The liquid steel is further refined and alloyed to give stainless steel the required performance. | Representative data for products purchased by the construction sector in Finland | 2021-07-21 13:31 | kg | 1.2 | 1.03 | >50 years | Outokumpu is the market leader in Europe, where it has an approximately 30 % market share of the cold rolled stainless steel. In addition to Outokumpu, the largest stainless steel producers include the Asian TISCO, POSCO, Baosteel and YUSCO, as well as European Acerinox and Aperam. Importing from Asia to Europe has been increasing. | 1 | Global Warming Potential | kg CO2e/kg | A1-A3 Typical | 3.6 | Volume | m3 | 7900 | 0 | 86 | <0.1 | 0 | 95 | 0 | 5 | 0 | Ruostumaton teräsputki | Rostfritt stålrör |  | 221.36 Ruostumattomat teräslevyt, Stainless steel sheets 211.1 Pyörö-teräkset, Reinforcing bars, plain 211.2 Harja¬teräkset, Erityisellä tartuntapintaa lisäävällä muotoilulla varustetut betoniteräkset. Yleiskäyttöiset teräkset > Terästuotteet 221. Reinforcing bars, deformed 211.3 Raudoitus-verkot, Betonin raudoitukseen tarkoitetut teräsverkot. Muut, yleiskäyttöiset teräsverkot > Terästuotteet 221. Reinforcing mesh 221.4 Kiinnitysosat terästä, Steel fastenings 221.5 Rakennelaakerit, Structural bearings of steel 221.6 Teräsritilät, Steel grilles 221.7 Teräsverkot, Steel mesh | Talo2000 | Metal-stainless-steel-2.pdf | https://co2data.fi/reports/Metal-stainless-steel-2.pdf
FI | en-gb | 1.00.006 | YM, Finland | 2022-03-30 23:59 | 7000000247 | Material | 7 | c3a9cd40-60d9-434a-ba9f-9f7b7331b89e | Stone wool insulation, blowing, average density 33 kg/m3 | EN 13162 | Thermal insulation products for buildings. Factory made mineral wool (MW) products | The proposal is to use the values published by Paroc for Scandinavian market. Paroc is the market leader and the only domestic manufacturer of stone wool in Finland. The carbon footprint values published for stone wool are quite similar in different EPDs. |  | Stonewool is manufactured from volcanic rock materials such as basalt and dolomite and recycled materials. The production process starts with melting of the raw materials. The melt is then fiberized, and few percentages of binder is added. The binder connects the fibres to each other and is later cured in the process, making the product format stable. | Representative data for products purchased by the construction sector in Finland | 2021-07-07 14:28 | kg | 1.2 | 1.01 | >50 years | The market of mineral wool in Finland is largely domestic. Regarding the Finnish manufacturers, the two biggest manufacturers are Saint Gobain with Isover glass wool and Paroc with stonewool. Mineral wool is also imported from Russia, Poland, and other countries. In Finland stone wool is only manufactured by Owens Corning (Paroc) in Parainen. The share of domestic manufacturing for use in buildings is high (estimated at 65-70% share of stone wool market in Finland).<br /> | 1 | Global Warming Potential | kg CO2e/kg | A1-A3 Typical | 1.2 | Volume | m3 | 33 | 0 | 0 | <0.1 | 0 | 0 | 0 | 100 | 0 | Kivivillaeriste, puhallusvilla, keskimääräinen tiheys 33 kg/m3 | Stenullsisolering, lösull, genomsnittlig densitet 33 kg/m3 | Base | Insulation and water proofing |  | Insulation-stone-wool-1.pdf | https://co2data.fi/reports/Insulation-stone-wool-1.pdf
FI | en-gb | 1.00.006 | YM, Finland | 2022-03-30 23:59 | 7000000247 | Material | 7 | c3a9cd40-60d9-434a-ba9f-9f7b7331b89e | Stone wool insulation, blowing, average density 33 kg/m3 | EN 13162 | Thermal insulation products for buildings. Factory made mineral wool (MW) products | The proposal is to use the values published by Paroc for Scandinavian market. Paroc is the market leader and the only domestic manufacturer of stone wool in Finland. The carbon footprint values published for stone wool are quite similar in different EPDs. |  | Stonewool is manufactured from volcanic rock materials such as basalt and dolomite and recycled materials. The production process starts with melting of the raw materials. The melt is then fiberized, and few percentages of binder is added. The binder connects the fibres to each other and is later cured in the process, making the product format stable. | Representative data for products purchased by the construction sector in Finland | 2021-07-07 14:28 | kg | 1.2 | 1.01 | >50 years | The market of mineral wool in Finland is largely domestic. Regarding the Finnish manufacturers, the two biggest manufacturers are Saint Gobain with Isover glass wool and Paroc with stonewool. Mineral wool is also imported from Russia, Poland, and other countries. In Finland stone wool is only manufactured by Owens Corning (Paroc) in Parainen. The share of domestic manufacturing for use in buildings is high (estimated at 65-70% share of stone wool market in Finland).<br /> | 1 | Global Warming Potential | kg CO2e/kg | A1-A3 Typical | 1.2 | Volume | m3 | 33 | 0 | 0 | <0.1 | 0 | 0 | 0 | 100 | 0 | Kivivillaeriste, puhallusvilla, keskimääräinen tiheys 33 kg/m3 | Stenullsisolering, lösull, genomsnittlig densitet 33 kg/m3 |  | 271.1 Mineraalipohjaiset lämmöneristeet 271.11 Pehmeät eristeet 271.113 Levyt ja matot 271.114 Puhallus- irtovilla | Talo2000 | Insulation-stone-wool-1.pdf | https://co2data.fi/reports/Insulation-stone-wool-1.pdf
FI | en-gb | 1.00.006 | YM, Finland | 2022-03-30 23:59 | 7000000247 | Material | 7 | c3a9cd40-60d9-434a-ba9f-9f7b7331b89e | Stone wool insulation, blowing, average density 33 kg/m3 | EN 13162 | Thermal insulation products for buildings. Factory made mineral wool (MW) products | The proposal is to use the values published by Paroc for Scandinavian market. Paroc is the market leader and the only domestic manufacturer of stone wool in Finland. The carbon footprint values published for stone wool are quite similar in different EPDs. |  | Stonewool is manufactured from volcanic rock materials such as basalt and dolomite and recycled materials. The production process starts with melting of the raw materials. The melt is then fiberized, and few percentages of binder is added. The binder connects the fibres to each other and is later cured in the process, making the product format stable. | Representative data for products purchased by the construction sector in Finland | 2021-07-07 14:28 | kg | 1.2 | 1.01 | >50 years | The market of mineral wool in Finland is largely domestic. Regarding the Finnish manufacturers, the two biggest manufacturers are Saint Gobain with Isover glass wool and Paroc with stonewool. Mineral wool is also imported from Russia, Poland, and other countries. In Finland stone wool is only manufactured by Owens Corning (Paroc) in Parainen. The share of domestic manufacturing for use in buildings is high (estimated at 65-70% share of stone wool market in Finland).<br /> | 1 | Global Warming Potential | kg CO2e/kg | A1-A3 Typical | 1.2 | Note |  | ʎ=0.041W/mK, GWP(A1-A3)=1,60 kg CO2e/m2 at R=1 | 0 | 0 | <0.1 | 0 | 0 | 0 | 100 | 0 | Kivivillaeriste, puhallusvilla, keskimääräinen tiheys 33 kg/m3 | Stenullsisolering, lösull, genomsnittlig densitet 33 kg/m3 | Base | Insulation and water proofing |  | Insulation-stone-wool-1.pdf | https://co2data.fi/reports/Insulation-stone-wool-1.pdf
FI | en-gb | 1.00.006 | YM, Finland | 2022-03-30 23:59 | 7000000247 | Material | 7 | c3a9cd40-60d9-434a-ba9f-9f7b7331b89e | Stone wool insulation, blowing, average density 33 kg/m3 | EN 13162 | Thermal insulation products for buildings. Factory made mineral wool (MW) products | The proposal is to use the values published by Paroc for Scandinavian market. Paroc is the market leader and the only domestic manufacturer of stone wool in Finland. The carbon footprint values published for stone wool are quite similar in different EPDs. |  | Stonewool is manufactured from volcanic rock materials such as basalt and dolomite and recycled materials. The production process starts with melting of the raw materials. The melt is then fiberized, and few percentages of binder is added. The binder connects the fibres to each other and is later cured in the process, making the product format stable. | Representative data for products purchased by the construction sector in Finland | 2021-07-07 14:28 | kg | 1.2 | 1.01 | >50 years | The market of mineral wool in Finland is largely domestic. Regarding the Finnish manufacturers, the two biggest manufacturers are Saint Gobain with Isover glass wool and Paroc with stonewool. Mineral wool is also imported from Russia, Poland, and other countries. In Finland stone wool is only manufactured by Owens Corning (Paroc) in Parainen. The share of domestic manufacturing for use in buildings is high (estimated at 65-70% share of stone wool market in Finland).<br /> | 1 | Global Warming Potential | kg CO2e/kg | A1-A3 Typical | 1.2 | Note |  | ʎ=0.041W/mK, GWP(A1-A3)=1,60 kg CO2e/m2 at R=1 | 0 | 0 | <0.1 | 0 | 0 | 0 | 100 | 0 | Kivivillaeriste, puhallusvilla, keskimääräinen tiheys 33 kg/m3 | Stenullsisolering, lösull, genomsnittlig densitet 33 kg/m3 |  | 271.1 Mineraalipohjaiset lämmöneristeet 271.11 Pehmeät eristeet 271.113 Levyt ja matot 271.114 Puhallus- irtovilla | Talo2000 | Insulation-stone-wool-1.pdf | https://co2data.fi/reports/Insulation-stone-wool-1.pdf
FI | en-gb | 1.00.006 | YM, Finland | 2022-03-30 23:59 | 7000000245 | Material | 7 | 6f20b155-4d20-4ce0-8d0f-79e7eec690c4 | Stone wool insulation for facades, density 61 kg/m3 | EN 13162 | Thermal insulation products for buildings. Factory made mineral wool (MW) products | The proposal is to use the values published by Paroc for Scandinavian market. Paroc is the market leader and the only domestic manufacturer of stone wool in Finland. The carbon footprint values published for stone wool are quite similar in different EPDs. |  | Stonewool is manufactured from volcanic rock materials such as basalt and dolomite and recycled materials. The production process starts with melting of the raw materials. The melt is then fiberized, and few percentages of binder is added. The binder connects the fibres to each other and is later cured in the process, making the product format stable. | Representative data for products purchased by the construction sector in Finland | 2021-01-28 13:14 | kg | 1.2 | 1.03 | >50 years | The market of mineral wool in Finland is largely domestic. Regarding the Finnish manufacturers, the two biggest manufacturers are Saint Gobain with Isover glass wool and Paroc with stonewool. Mineral wool is also imported from Russia, Poland, and other countries. In Finland stone wool is only manufactured by Owens Corning (Paroc) in Parainen. The share of domestic manufacturing for use in buildings is high (estimated at 65-70% share of stone wool market in Finland).<br /> | 1 | Global Warming Potential | kg CO2e/kg | A1-A3 Typical | 1.2 | Volume | m3 | 61 | 0 | 0 | <0.1 | 0 | 0 | 0 | 100 | 0 | Kivivillaeriste ulkoseiniin, tiheys 61 kg/m3 |  | Base | Insulation and water proofing |  | Insulation-stone-wool-1.pdf | https://co2data.fi/reports/Insulation-stone-wool-1.pdf
FI | en-gb | 1.00.006 | YM, Finland | 2022-03-30 23:59 | 7000000245 | Material | 7 | 6f20b155-4d20-4ce0-8d0f-79e7eec690c4 | Stone wool insulation for facades, density 61 kg/m3 | EN 13162 | Thermal insulation products for buildings. Factory made mineral wool (MW) products | The proposal is to use the values published by Paroc for Scandinavian market. Paroc is the market leader and the only domestic manufacturer of stone wool in Finland. The carbon footprint values published for stone wool are quite similar in different EPDs. |  | Stonewool is manufactured from volcanic rock materials such as basalt and dolomite and recycled materials. The production process starts with melting of the raw materials. The melt is then fiberized, and few percentages of binder is added. The binder connects the fibres to each other and is later cured in the process, making the product format stable. | Representative data for products purchased by the construction sector in Finland | 2021-01-28 13:14 | kg | 1.2 | 1.03 | >50 years | The market of mineral wool in Finland is largely domestic. Regarding the Finnish manufacturers, the two biggest manufacturers are Saint Gobain with Isover glass wool and Paroc with stonewool. Mineral wool is also imported from Russia, Poland, and other countries. In Finland stone wool is only manufactured by Owens Corning (Paroc) in Parainen. The share of domestic manufacturing for use in buildings is high (estimated at 65-70% share of stone wool market in Finland).<br /> | 1 | Global Warming Potential | kg CO2e/kg | A1-A3 Typical | 1.2 | Volume | m3 | 61 | 0 | 0 | <0.1 | 0 | 0 | 0 | 100 | 0 | Kivivillaeriste ulkoseiniin, tiheys 61 kg/m3 |  |  | 271.1 Mineraalipohjaiset lämmöneristeet 271.11 Pehmeät eristeet 271.113 Levyt ja matot 271.114 Puhallus- irtovilla | Talo2000 | Insulation-stone-wool-1.pdf | https://co2data.fi/reports/Insulation-stone-wool-1.pdf
FI | en-gb | 1.00.006 | YM, Finland | 2022-03-30 23:59 | 7000000245 | Material | 7 | 6f20b155-4d20-4ce0-8d0f-79e7eec690c4 | Stone wool insulation for facades, density 61 kg/m3 | EN 13162 | Thermal insulation products for buildings. Factory made mineral wool (MW) products | The proposal is to use the values published by Paroc for Scandinavian market. Paroc is the market leader and the only domestic manufacturer of stone wool in Finland. The carbon footprint values published for stone wool are quite similar in different EPDs. |  | Stonewool is manufactured from volcanic rock materials such as basalt and dolomite and recycled materials. The production process starts with melting of the raw materials. The melt is then fiberized, and few percentages of binder is added. The binder connects the fibres to each other and is later cured in the process, making the product format stable. | Representative data for products purchased by the construction sector in Finland | 2021-01-28 13:14 | kg | 1.2 | 1.03 | >50 years | The market of mineral wool in Finland is largely domestic. Regarding the Finnish manufacturers, the two biggest manufacturers are Saint Gobain with Isover glass wool and Paroc with stonewool. Mineral wool is also imported from Russia, Poland, and other countries. In Finland stone wool is only manufactured by Owens Corning (Paroc) in Parainen. The share of domestic manufacturing for use in buildings is high (estimated at 65-70% share of stone wool market in Finland).<br /> | 1 | Global Warming Potential | kg CO2e/kg | A1-A3 Typical | 1.2 | Note |  | ʎ=0,035W/mK, GWP(A1-A3)=2,53 kg CO2e/m2 at R=1 | 0 | 0 | <0.1 | 0 | 0 | 0 | 100 | 0 | Kivivillaeriste ulkoseiniin, tiheys 61 kg/m3 |  | Base | Insulation and water proofing |  | Insulation-stone-wool-1.pdf | https://co2data.fi/reports/Insulation-stone-wool-1.pdf
FI | en-gb | 1.00.006 | YM, Finland | 2022-03-30 23:59 | 7000000245 | Material | 7 | 6f20b155-4d20-4ce0-8d0f-79e7eec690c4 | Stone wool insulation for facades, density 61 kg/m3 | EN 13162 | Thermal insulation products for buildings. Factory made mineral wool (MW) products | The proposal is to use the values published by Paroc for Scandinavian market. Paroc is the market leader and the only domestic manufacturer of stone wool in Finland. The carbon footprint values published for stone wool are quite similar in different EPDs. |  | Stonewool is manufactured from volcanic rock materials such as basalt and dolomite and recycled materials. The production process starts with melting of the raw materials. The melt is then fiberized, and few percentages of binder is added. The binder connects the fibres to each other and is later cured in the process, making the product format stable. | Representative data for products purchased by the construction sector in Finland | 2021-01-28 13:14 | kg | 1.2 | 1.03 | >50 years | The market of mineral wool in Finland is largely domestic. Regarding the Finnish manufacturers, the two biggest manufacturers are Saint Gobain with Isover glass wool and Paroc with stonewool. Mineral wool is also imported from Russia, Poland, and other countries. In Finland stone wool is only manufactured by Owens Corning (Paroc) in Parainen. The share of domestic manufacturing for use in buildings is high (estimated at 65-70% share of stone wool market in Finland).<br /> | 1 | Global Warming Potential | kg CO2e/kg | A1-A3 Typical | 1.2 | Note |  | ʎ=0,035W/mK, GWP(A1-A3)=2,53 kg CO2e/m2 at R=1 | 0 | 0 | <0.1 | 0 | 0 | 0 | 100 | 0 | Kivivillaeriste ulkoseiniin, tiheys 61 kg/m3 |  |  | 271.1 Mineraalipohjaiset lämmöneristeet 271.11 Pehmeät eristeet 271.113 Levyt ja matot 271.114 Puhallus- irtovilla | Talo2000 | Insulation-stone-wool-1.pdf | https://co2data.fi/reports/Insulation-stone-wool-1.pdf
FI | en-gb | 1.00.006 | YM, Finland | 2022-03-30 23:59 | 7000000244 | Material | 7 | 3391d51b-c771-4597-b34c-a00f13e7da5d | Stone wool, low-density for general building insulation, average density 29,5 kg/m3 | EN 13162 | Thermal insulation products for buildings. Factory made mineral wool (MW) products | The proposal is to use the values published by Paroc for Scandinavian market. Paroc is the market leader and the only domestic manufacturer of stone wool in Finland. The carbon footprint values published for stone wool are quite similar in different EPDs. |  | Stonewool is manufactured from volcanic rock materials such as basalt and dolomite and recycled materials. The production process starts with melting of the raw materials. The melt is then fiberized, and few percentages of binder is added. The binder connects the fibres to each other and is later cured in the process, making the product format stable. | Representative data for products purchased by the construction sector in Finland | 2021-07-07 14:31 | kg | 1.2 | 1.03 | >50 years | The market of mineral wool in Finland is largely domestic. Regarding the Finnish manufacturers, the two biggest manufacturers are Saint Gobain with Isover glass wool and Paroc with stonewool. Mineral wool is also imported from Russia, Poland, and other countries. In Finland stone wool is only manufactured by Owens Corning (Paroc) in Parainen. The share of domestic manufacturing for use in buildings is high (estimated at 65-70% share of stone wool market in Finland).<br /> | 1 | Global Warming Potential | kg CO2e/kg | A1-A3 Typical | 1.2 | Volume | m3 | 29,5 | 0 | 0 | <0.1 | 0 | 0 | 0 | 100 | 0 | Kivivilla, pieni tiheys, keskiarvo 29,5 kg/m3 | Stenull, låg densitet, genomsnittlig densitet 29,5 kg/m3 | Base | Insulation and water proofing |  | Insulation-stone-wool-1.pdf | https://co2data.fi/reports/Insulation-stone-wool-1.pdf
FI | en-gb | 1.00.006 | YM, Finland | 2022-03-30 23:59 | 7000000244 | Material | 7 | 3391d51b-c771-4597-b34c-a00f13e7da5d | Stone wool, low-density for general building insulation, average density 29,5 kg/m3 | EN 13162 | Thermal insulation products for buildings. Factory made mineral wool (MW) products | The proposal is to use the values published by Paroc for Scandinavian market. Paroc is the market leader and the only domestic manufacturer of stone wool in Finland. The carbon footprint values published for stone wool are quite similar in different EPDs. |  | Stonewool is manufactured from volcanic rock materials such as basalt and dolomite and recycled materials. The production process starts with melting of the raw materials. The melt is then fiberized, and few percentages of binder is added. The binder connects the fibres to each other and is later cured in the process, making the product format stable. | Representative data for products purchased by the construction sector in Finland | 2021-07-07 14:31 | kg | 1.2 | 1.03 | >50 years | The market of mineral wool in Finland is largely domestic. Regarding the Finnish manufacturers, the two biggest manufacturers are Saint Gobain with Isover glass wool and Paroc with stonewool. Mineral wool is also imported from Russia, Poland, and other countries. In Finland stone wool is only manufactured by Owens Corning (Paroc) in Parainen. The share of domestic manufacturing for use in buildings is high (estimated at 65-70% share of stone wool market in Finland).<br /> | 1 | Global Warming Potential | kg CO2e/kg | A1-A3 Typical | 1.2 | Volume | m3 | 29,5 | 0 | 0 | <0.1 | 0 | 0 | 0 | 100 | 0 | Kivivilla, pieni tiheys, keskiarvo 29,5 kg/m3 | Stenull, låg densitet, genomsnittlig densitet 29,5 kg/m3 |  | 271.1 Mineraalipohjaiset lämmöneristeet 271.11 Pehmeät eristeet 271.113 Levyt ja matot 271.114 Puhallus- irtovilla | Talo2000 | Insulation-stone-wool-1.pdf | https://co2data.fi/reports/Insulation-stone-wool-1.pdf
FI | en-gb | 1.00.006 | YM, Finland | 2022-03-30 23:59 | 7000000244 | Material | 7 | 3391d51b-c771-4597-b34c-a00f13e7da5d | Stone wool, low-density for general building insulation, average density 29,5 kg/m3 | EN 13162 | Thermal insulation products for buildings. Factory made mineral wool (MW) products | The proposal is to use the values published by Paroc for Scandinavian market. Paroc is the market leader and the only domestic manufacturer of stone wool in Finland. The carbon footprint values published for stone wool are quite similar in different EPDs. |  | Stonewool is manufactured from volcanic rock materials such as basalt and dolomite and recycled materials. The production process starts with melting of the raw materials. The melt is then fiberized, and few percentages of binder is added. The binder connects the fibres to each other and is later cured in the process, making the product format stable. | Representative data for products purchased by the construction sector in Finland | 2021-07-07 14:31 | kg | 1.2 | 1.03 | >50 years | The market of mineral wool in Finland is largely domestic. Regarding the Finnish manufacturers, the two biggest manufacturers are Saint Gobain with Isover glass wool and Paroc with stonewool. Mineral wool is also imported from Russia, Poland, and other countries. In Finland stone wool is only manufactured by Owens Corning (Paroc) in Parainen. The share of domestic manufacturing for use in buildings is high (estimated at 65-70% share of stone wool market in Finland).<br /> | 1 | Global Warming Potential | kg CO2e/kg | A1-A3 Typical | 1.2 | Note |  | ʎ=0,036W/mK, GWP(A1-A3)=1,28 kg CO2e/m2 at R=1 | 0 | 0 | <0.1 | 0 | 0 | 0 | 100 | 0 | Kivivilla, pieni tiheys, keskiarvo 29,5 kg/m3 | Stenull, låg densitet, genomsnittlig densitet 29,5 kg/m3 | Base | Insulation and water proofing |  | Insulation-stone-wool-1.pdf | https://co2data.fi/reports/Insulation-stone-wool-1.pdf
FI | en-gb | 1.00.006 | YM, Finland | 2022-03-30 23:59 | 7000000244 | Material | 7 | 3391d51b-c771-4597-b34c-a00f13e7da5d | Stone wool, low-density for general building insulation, average density 29,5 kg/m3 | EN 13162 | Thermal insulation products for buildings. Factory made mineral wool (MW) products | The proposal is to use the values published by Paroc for Scandinavian market. Paroc is the market leader and the only domestic manufacturer of stone wool in Finland. The carbon footprint values published for stone wool are quite similar in different EPDs. |  | Stonewool is manufactured from volcanic rock materials such as basalt and dolomite and recycled materials. The production process starts with melting of the raw materials. The melt is then fiberized, and few percentages of binder is added. The binder connects the fibres to each other and is later cured in the process, making the product format stable. | Representative data for products purchased by the construction sector in Finland | 2021-07-07 14:31 | kg | 1.2 | 1.03 | >50 years | The market of mineral wool in Finland is largely domestic. Regarding the Finnish manufacturers, the two biggest manufacturers are Saint Gobain with Isover glass wool and Paroc with stonewool. Mineral wool is also imported from Russia, Poland, and other countries. In Finland stone wool is only manufactured by Owens Corning (Paroc) in Parainen. The share of domestic manufacturing for use in buildings is high (estimated at 65-70% share of stone wool market in Finland).<br /> | 1 | Global Warming Potential | kg CO2e/kg | A1-A3 Typical | 1.2 | Note |  | ʎ=0,036W/mK, GWP(A1-A3)=1,28 kg CO2e/m2 at R=1 | 0 | 0 | <0.1 | 0 | 0 | 0 | 100 | 0 | Kivivilla, pieni tiheys, keskiarvo 29,5 kg/m3 | Stenull, låg densitet, genomsnittlig densitet 29,5 kg/m3 |  | 271.1 Mineraalipohjaiset lämmöneristeet 271.11 Pehmeät eristeet 271.113 Levyt ja matot 271.114 Puhallus- irtovilla | Talo2000 | Insulation-stone-wool-1.pdf | https://co2data.fi/reports/Insulation-stone-wool-1.pdf
FI | en-gb | 1.00.006 | YM, Finland | 2022-03-30 23:59 | 7000000246 | Material | 7 | 81ed130d-e180-4a22-9692-572b25376c4e | Stone wool insulation for roofs, density 63 kg/m3 | EN 13162 | Thermal insulation products for buildings. Factory made mineral wool (MW) products | The proposal is to use the values published by Paroc for Scandinavian market. Paroc is the market leader and the only domestic manufacturer of stone wool in Finland. The carbon footprint values published for stone wool are quite similar in different EPDs. |  | Stonewool is manufactured from volcanic rock materials such as basalt and dolomite and recycled materials. The production process starts with melting of the raw materials. The melt is then fiberized, and few percentages of binder is added. The binder connects the fibres to each other and is later cured in the process, making the product format stable. | Representative data for products purchased by the construction sector in Finland | 2021-07-07 14:35 | kg | 1.2 | 1.03 | >50 years | The market of mineral wool in Finland is largely domestic. Regarding the Finnish manufacturers, the two biggest manufacturers are Saint Gobain with Isover glass wool and Paroc with stonewool. Mineral wool is also imported from Russia, Poland, and other countries. In Finland stone wool is only manufactured by Owens Corning (Paroc) in Parainen. The share of domestic manufacturing for use in buildings is high (estimated at 65-70% share of stone wool market in Finland).<br /> | 1 | Global Warming Potential | kg CO2e/kg | A1-A3 Typical | 1.2 | Volume | m3 | 63 | 0 | 0 | <0.1 | 0 | 0 | 0 | 100 | 0 | Kivivillaeriste kattoihin, tiheys 63 kg/m3 | Stenullsisolering för tak, densitet 63 kg/m3 | Base | Insulation and water proofing |  | Insulation-stone-wool-1.pdf | https://co2data.fi/reports/Insulation-stone-wool-1.pdf
FI | en-gb | 1.00.006 | YM, Finland | 2022-03-30 23:59 | 7000000246 | Material | 7 | 81ed130d-e180-4a22-9692-572b25376c4e | Stone wool insulation for roofs, density 63 kg/m3 | EN 13162 | Thermal insulation products for buildings. Factory made mineral wool (MW) products | The proposal is to use the values published by Paroc for Scandinavian market. Paroc is the market leader and the only domestic manufacturer of stone wool in Finland. The carbon footprint values published for stone wool are quite similar in different EPDs. |  | Stonewool is manufactured from volcanic rock materials such as basalt and dolomite and recycled materials. The production process starts with melting of the raw materials. The melt is then fiberized, and few percentages of binder is added. The binder connects the fibres to each other and is later cured in the process, making the product format stable. | Representative data for products purchased by the construction sector in Finland | 2021-07-07 14:35 | kg | 1.2 | 1.03 | >50 years | The market of mineral wool in Finland is largely domestic. Regarding the Finnish manufacturers, the two biggest manufacturers are Saint Gobain with Isover glass wool and Paroc with stonewool. Mineral wool is also imported from Russia, Poland, and other countries. In Finland stone wool is only manufactured by Owens Corning (Paroc) in Parainen. The share of domestic manufacturing for use in buildings is high (estimated at 65-70% share of stone wool market in Finland).<br /> | 1 | Global Warming Potential | kg CO2e/kg | A1-A3 Typical | 1.2 | Volume | m3 | 63 | 0 | 0 | <0.1 | 0 | 0 | 0 | 100 | 0 | Kivivillaeriste kattoihin, tiheys 63 kg/m3 | Stenullsisolering för tak, densitet 63 kg/m3 |  | 271.1 Mineraalipohjaiset lämmöneristeet 271.11 Pehmeät eristeet 271.113 Levyt ja matot 271.114 Puhallus- irtovilla | Talo2000 | Insulation-stone-wool-1.pdf | https://co2data.fi/reports/Insulation-stone-wool-1.pdf
FI | en-gb | 1.00.006 | YM, Finland | 2022-03-30 23:59 | 7000000246 | Material | 7 | 81ed130d-e180-4a22-9692-572b25376c4e | Stone wool insulation for roofs, density 63 kg/m3 | EN 13162 | Thermal insulation products for buildings. Factory made mineral wool (MW) products | The proposal is to use the values published by Paroc for Scandinavian market. Paroc is the market leader and the only domestic manufacturer of stone wool in Finland. The carbon footprint values published for stone wool are quite similar in different EPDs. |  | Stonewool is manufactured from volcanic rock materials such as basalt and dolomite and recycled materials. The production process starts with melting of the raw materials. The melt is then fiberized, and few percentages of binder is added. The binder connects the fibres to each other and is later cured in the process, making the product format stable. | Representative data for products purchased by the construction sector in Finland | 2021-07-07 14:35 | kg | 1.2 | 1.03 | >50 years | The market of mineral wool in Finland is largely domestic. Regarding the Finnish manufacturers, the two biggest manufacturers are Saint Gobain with Isover glass wool and Paroc with stonewool. Mineral wool is also imported from Russia, Poland, and other countries. In Finland stone wool is only manufactured by Owens Corning (Paroc) in Parainen. The share of domestic manufacturing for use in buildings is high (estimated at 65-70% share of stone wool market in Finland).<br /> | 1 | Global Warming Potential | kg CO2e/kg | A1-A3 Typical | 1.2 | Note |  | ʎ=0.038W/mK, GWP(A1-A3)=2,84 kg CO2e/m2 at R=1 | 0 | 0 | <0.1 | 0 | 0 | 0 | 100 | 0 | Kivivillaeriste kattoihin, tiheys 63 kg/m3 | Stenullsisolering för tak, densitet 63 kg/m3 | Base | Insulation and water proofing |  | Insulation-stone-wool-1.pdf | https://co2data.fi/reports/Insulation-stone-wool-1.pdf
FI | en-gb | 1.00.006 | YM, Finland | 2022-03-30 23:59 | 7000000246 | Material | 7 | 81ed130d-e180-4a22-9692-572b25376c4e | Stone wool insulation for roofs, density 63 kg/m3 | EN 13162 | Thermal insulation products for buildings. Factory made mineral wool (MW) products | The proposal is to use the values published by Paroc for Scandinavian market. Paroc is the market leader and the only domestic manufacturer of stone wool in Finland. The carbon footprint values published for stone wool are quite similar in different EPDs. |  | Stonewool is manufactured from volcanic rock materials such as basalt and dolomite and recycled materials. The production process starts with melting of the raw materials. The melt is then fiberized, and few percentages of binder is added. The binder connects the fibres to each other and is later cured in the process, making the product format stable. | Representative data for products purchased by the construction sector in Finland | 2021-07-07 14:35 | kg | 1.2 | 1.03 | >50 years | The market of mineral wool in Finland is largely domestic. Regarding the Finnish manufacturers, the two biggest manufacturers are Saint Gobain with Isover glass wool and Paroc with stonewool. Mineral wool is also imported from Russia, Poland, and other countries. In Finland stone wool is only manufactured by Owens Corning (Paroc) in Parainen. The share of domestic manufacturing for use in buildings is high (estimated at 65-70% share of stone wool market in Finland).<br /> | 1 | Global Warming Potential | kg CO2e/kg | A1-A3 Typical | 1.2 | Note |  | ʎ=0.038W/mK, GWP(A1-A3)=2,84 kg CO2e/m2 at R=1 | 0 | 0 | <0.1 | 0 | 0 | 0 | 100 | 0 | Kivivillaeriste kattoihin, tiheys 63 kg/m3 | Stenullsisolering för tak, densitet 63 kg/m3 |  | 271.1 Mineraalipohjaiset lämmöneristeet 271.11 Pehmeät eristeet 271.113 Levyt ja matot 271.114 Puhallus- irtovilla | Talo2000 | Insulation-stone-wool-1.pdf | https://co2data.fi/reports/Insulation-stone-wool-1.pdf
FI | en-gb | 1.00.006 | YM, Finland | 2022-03-30 23:59 | 7000000474 | Material | 7 | 800c4d95-6809-492f-abd9-2b5831bb300a | Ventilation duct, metal | EN 12237; EN 1506 Ventilation for buildings | Ventilation for buildings – Ductwork; Sheet metal air ducts and fitting with circular cross-section | The proposed generic value is based on the bill of materials of commonly used metal ventilation ducts. |  | The product’s emissions are predominantly caused by the raw material. Metal ventilation ducts are made of galvanized steel, which is practically solely responsible for the raw material’s contribution to the GWP value of the ventilation duct. The resulting GWP is dependent on the amount of scrap materials in the steel used. | Representative data for products purchased by the construction sector in Finland | 2021-01-28 11:43 | kg | 1.2 | 1.03 | >50 years | Ventilation ducts used in Finland are predominantly made out of either galvanized steel or polypropylene. However, the polypropylene ventilation ducts are mainly used in single family houses. The metal ventilation ducts are used in all other building types. Approximately 90 % of the metal ventilation ducts are imported. | 1 | Global Warming Potential | kg CO2e/kg | A1-A3 Typical | 2.6 | Length | m | 1,7 | 0 | 20 | <0.1 | 0 | 100 | 0 | 0 | 0 | Ilmanvaihtokanava, metalli | Ventilationskanal | Base | HVAC products and electrical installations |  | Ventilation-ducts-Finnish-generic-GWP-values-7-Dec-2020.pdf | https://co2data.fi/reports/Ventilation-ducts-Finnish-generic-GWP-values-7-Dec-2020.pdf
FI | en-gb | 1.00.006 | YM, Finland | 2022-03-30 23:59 | 7000000474 | Material | 7 | 800c4d95-6809-492f-abd9-2b5831bb300a | Ventilation duct, metal | EN 12237; EN 1506 Ventilation for buildings | Ventilation for buildings – Ductwork; Sheet metal air ducts and fitting with circular cross-section | The proposed generic value is based on the bill of materials of commonly used metal ventilation ducts. |  | The product’s emissions are predominantly caused by the raw material. Metal ventilation ducts are made of galvanized steel, which is practically solely responsible for the raw material’s contribution to the GWP value of the ventilation duct. The resulting GWP is dependent on the amount of scrap materials in the steel used. | Representative data for products purchased by the construction sector in Finland | 2021-01-28 11:43 | kg | 1.2 | 1.03 | >50 years | Ventilation ducts used in Finland are predominantly made out of either galvanized steel or polypropylene. However, the polypropylene ventilation ducts are mainly used in single family houses. The metal ventilation ducts are used in all other building types. Approximately 90 % of the metal ventilation ducts are imported. | 1 | Global Warming Potential | kg CO2e/kg | A1-A3 Typical | 2.6 | Length | m | 1,7 | 0 | 20 | <0.1 | 0 | 100 | 0 | 0 | 0 | Ilmanvaihtokanava, metalli | Ventilationskanal |  | 614.4 Ilmanvaihtokanavistot | Talo2000 | Ventilation-ducts-Finnish-generic-GWP-values-7-Dec-2020.pdf | https://co2data.fi/reports/Ventilation-ducts-Finnish-generic-GWP-values-7-Dec-2020.pdf
FI | en-gb | 1.00.006 | YM, Finland | 2022-03-30 23:59 | 7000000474 | Material | 7 | 800c4d95-6809-492f-abd9-2b5831bb300a | Ventilation duct, metal | EN 12237; EN 1506 Ventilation for buildings | Ventilation for buildings – Ductwork; Sheet metal air ducts and fitting with circular cross-section | The proposed generic value is based on the bill of materials of commonly used metal ventilation ducts. |  | The product’s emissions are predominantly caused by the raw material. Metal ventilation ducts are made of galvanized steel, which is practically solely responsible for the raw material’s contribution to the GWP value of the ventilation duct. The resulting GWP is dependent on the amount of scrap materials in the steel used. | Representative data for products purchased by the construction sector in Finland | 2021-01-28 11:43 | kg | 1.2 | 1.03 | >50 years | Ventilation ducts used in Finland are predominantly made out of either galvanized steel or polypropylene. However, the polypropylene ventilation ducts are mainly used in single family houses. The metal ventilation ducts are used in all other building types. Approximately 90 % of the metal ventilation ducts are imported. | 1 | Global Warming Potential | kg CO2e/kg | A1-A3 Typical | 2.6 | Note |  | 125 mm (diameter) | 0 | 20 | <0.1 | 0 | 100 | 0 | 0 | 0 | Ilmanvaihtokanava, metalli | Ventilationskanal | Base | HVAC products and electrical installations |  | Ventilation-ducts-Finnish-generic-GWP-values-7-Dec-2020.pdf | https://co2data.fi/reports/Ventilation-ducts-Finnish-generic-GWP-values-7-Dec-2020.pdf
FI | en-gb | 1.00.006 | YM, Finland | 2022-03-30 23:59 | 7000000474 | Material | 7 | 800c4d95-6809-492f-abd9-2b5831bb300a | Ventilation duct, metal | EN 12237; EN 1506 Ventilation for buildings | Ventilation for buildings – Ductwork; Sheet metal air ducts and fitting with circular cross-section | The proposed generic value is based on the bill of materials of commonly used metal ventilation ducts. |  | The product’s emissions are predominantly caused by the raw material. Metal ventilation ducts are made of galvanized steel, which is practically solely responsible for the raw material’s contribution to the GWP value of the ventilation duct. The resulting GWP is dependent on the amount of scrap materials in the steel used. | Representative data for products purchased by the construction sector in Finland | 2021-01-28 11:43 | kg | 1.2 | 1.03 | >50 years | Ventilation ducts used in Finland are predominantly made out of either galvanized steel or polypropylene. However, the polypropylene ventilation ducts are mainly used in single family houses. The metal ventilation ducts are used in all other building types. Approximately 90 % of the metal ventilation ducts are imported. | 1 | Global Warming Potential | kg CO2e/kg | A1-A3 Typical | 2.6 | Note |  | 125 mm (diameter) | 0 | 20 | <0.1 | 0 | 100 | 0 | 0 | 0 | Ilmanvaihtokanava, metalli | Ventilationskanal |  | 614.4 Ilmanvaihtokanavistot | Talo2000 | Ventilation-ducts-Finnish-generic-GWP-values-7-Dec-2020.pdf | https://co2data.fi/reports/Ventilation-ducts-Finnish-generic-GWP-values-7-Dec-2020.pdf
FI | en-gb | 1.00.006 | YM, Finland | 2022-03-30 23:59 | 7000000457 | Material | 7 | b23dfade-d727-4d34-9f19-24183de022df | Washbasin | EN 14688:2015 + A1:2018 | Sanitary appliances – Wash basins | Washbasin: The proposed generic value for the product is based on commonly used products and its constituents, and energy used in manufacturing. Constituents by mass: 97 % Sanitary ceramics, 3 % copper. The packaging was included in the calculation of the proposed generic value. <br /> Kitchen sink: The proposed generic value for the product is based on commonly used products and its constituents. Constituents by mass: 97 % Stainless steel, 3 % PP. The packaging of the product was calculated in the proposed value. |  | The main impactor in the washbasin’s GWP is the ceramics used due to its high mass share and carbon intensity. The main factor impacting embodied carbon in stainless steel sink is the production of stainless steel itself. | Representative data for products purchased by the construction sector in Finland | 2020-12-17 11:07 | kg | 1.2 | 1.03 | >50 years | Bathroom washbasins are manufactured predominantly from sanitary porcelain, whose only major domestic manufacturer today in Finland is IDO. IDO’s market share is estimated at 55 %. The rest of the sanitary porcelain comes from around Europe. Other material types and their manufacturers include for example Finnish Durat, who manufactures washbasins from massive composite material using recycled raw material. Residential kitchen sinks are manufactured mainly from stainless steel, but also from composite. Market is contested by a number of companies, including domestic manufacturers. In the professional kitchens, Metos is the market leader. | 1 | Global Warming Potential | kg CO2e/kg | A1-A3 Typical | 3 | Unit | unit | 11 | 0 | 0 | <0.1 | 0 | 0 | 0 | 100 | 0 | Kylpyhuoneen pesuallas | Handfat | Base | HVAC products and electrical installations |  | Washbasin-and-sink.pdf | https://co2data.fi/reports/Washbasin-and-sink.pdf
FI | en-gb | 1.00.006 | YM, Finland | 2022-03-30 23:59 | 7000000457 | Material | 7 | b23dfade-d727-4d34-9f19-24183de022df | Washbasin | EN 14688:2015 + A1:2018 | Sanitary appliances – Wash basins | Washbasin: The proposed generic value for the product is based on commonly used products and its constituents, and energy used in manufacturing. Constituents by mass: 97 % Sanitary ceramics, 3 % copper. The packaging was included in the calculation of the proposed generic value. <br /> Kitchen sink: The proposed generic value for the product is based on commonly used products and its constituents. Constituents by mass: 97 % Stainless steel, 3 % PP. The packaging of the product was calculated in the proposed value. |  | The main impactor in the washbasin’s GWP is the ceramics used due to its high mass share and carbon intensity. The main factor impacting embodied carbon in stainless steel sink is the production of stainless steel itself. | Representative data for products purchased by the construction sector in Finland | 2020-12-17 11:07 | kg | 1.2 | 1.03 | >50 years | Bathroom washbasins are manufactured predominantly from sanitary porcelain, whose only major domestic manufacturer today in Finland is IDO. IDO’s market share is estimated at 55 %. The rest of the sanitary porcelain comes from around Europe. Other material types and their manufacturers include for example Finnish Durat, who manufactures washbasins from massive composite material using recycled raw material. Residential kitchen sinks are manufactured mainly from stainless steel, but also from composite. Market is contested by a number of companies, including domestic manufacturers. In the professional kitchens, Metos is the market leader. | 1 | Global Warming Potential | kg CO2e/kg | A1-A3 Typical | 3 | Unit | unit | 11 | 0 | 0 | <0.1 | 0 | 0 | 0 | 100 | 0 | Kylpyhuoneen pesuallas | Handfat |  | 523.31 Pesualtaat 522.5 Keittiöaltaat ja pesupöytälevyt | Talo2000 | Washbasin-and-sink.pdf | https://co2data.fi/reports/Washbasin-and-sink.pdf
FI | en-gb | 1.00.006 | YM, Finland | 2022-03-30 23:59 | 7000000457 | Material | 7 | b23dfade-d727-4d34-9f19-24183de022df | Washbasin | EN 14688:2015 + A1:2018 | Sanitary appliances – Wash basins | Washbasin: The proposed generic value for the product is based on commonly used products and its constituents, and energy used in manufacturing. Constituents by mass: 97 % Sanitary ceramics, 3 % copper. The packaging was included in the calculation of the proposed generic value. <br /> Kitchen sink: The proposed generic value for the product is based on commonly used products and its constituents. Constituents by mass: 97 % Stainless steel, 3 % PP. The packaging of the product was calculated in the proposed value. |  | The main impactor in the washbasin’s GWP is the ceramics used due to its high mass share and carbon intensity. The main factor impacting embodied carbon in stainless steel sink is the production of stainless steel itself. | Representative data for products purchased by the construction sector in Finland | 2020-12-17 11:07 | kg | 1.2 | 1.03 | >50 years | Bathroom washbasins are manufactured predominantly from sanitary porcelain, whose only major domestic manufacturer today in Finland is IDO. IDO’s market share is estimated at 55 %. The rest of the sanitary porcelain comes from around Europe. Other material types and their manufacturers include for example Finnish Durat, who manufactures washbasins from massive composite material using recycled raw material. Residential kitchen sinks are manufactured mainly from stainless steel, but also from composite. Market is contested by a number of companies, including domestic manufacturers. In the professional kitchens, Metos is the market leader. | 1 | Global Warming Potential | kg CO2e/kg | A1-A3 Typical | 3 | Note |  | PRODUCT’S DIMENSIONS 460 mm x 280 mm | 0 | 0 | <0.1 | 0 | 0 | 0 | 100 | 0 | Kylpyhuoneen pesuallas | Handfat | Base | HVAC products and electrical installations |  | Washbasin-and-sink.pdf | https://co2data.fi/reports/Washbasin-and-sink.pdf
FI | en-gb | 1.00.006 | YM, Finland | 2022-03-30 23:59 | 7000000457 | Material | 7 | b23dfade-d727-4d34-9f19-24183de022df | Washbasin | EN 14688:2015 + A1:2018 | Sanitary appliances – Wash basins | Washbasin: The proposed generic value for the product is based on commonly used products and its constituents, and energy used in manufacturing. Constituents by mass: 97 % Sanitary ceramics, 3 % copper. The packaging was included in the calculation of the proposed generic value. <br /> Kitchen sink: The proposed generic value for the product is based on commonly used products and its constituents. Constituents by mass: 97 % Stainless steel, 3 % PP. The packaging of the product was calculated in the proposed value. |  | The main impactor in the washbasin’s GWP is the ceramics used due to its high mass share and carbon intensity. The main factor impacting embodied carbon in stainless steel sink is the production of stainless steel itself. | Representative data for products purchased by the construction sector in Finland | 2020-12-17 11:07 | kg | 1.2 | 1.03 | >50 years | Bathroom washbasins are manufactured predominantly from sanitary porcelain, whose only major domestic manufacturer today in Finland is IDO. IDO’s market share is estimated at 55 %. The rest of the sanitary porcelain comes from around Europe. Other material types and their manufacturers include for example Finnish Durat, who manufactures washbasins from massive composite material using recycled raw material. Residential kitchen sinks are manufactured mainly from stainless steel, but also from composite. Market is contested by a number of companies, including domestic manufacturers. In the professional kitchens, Metos is the market leader. | 1 | Global Warming Potential | kg CO2e/kg | A1-A3 Typical | 3 | Note |  | PRODUCT’S DIMENSIONS 460 mm x 280 mm | 0 | 0 | <0.1 | 0 | 0 | 0 | 100 | 0 | Kylpyhuoneen pesuallas | Handfat |  | 523.31 Pesualtaat 522.5 Keittiöaltaat ja pesupöytälevyt | Talo2000 | Washbasin-and-sink.pdf | https://co2data.fi/reports/Washbasin-and-sink.pdf
FI | en-gb | 1.00.006 | YM, Finland | 2022-03-30 23:59 | 7000000285 | Material | 7 | 4c6aed1d-0f07-44e4-a095-1bf7d9079fb8 | Aluminium foil, scrap 0% | EN 15088 | Aluminium and aluminium alloys. Structural products for construction works. Technical conditions for inspection and delivery. | The proposal is to define 4 generic values for aluminium products: <br /> 1) aluminium profile, tube and rod, scrap content 0; <br /> 2) aluminium profile scrap content 100, and 75% minimum; <br /> 3) aluminium sheet, scrap content 0; <br /> 4) aluminium foil, scrap content 0. <br /> The results are based on the results provided by the Finnish manufacturer of aluminium profiles and on the separate data published by the raw material manufacturers. <br /> |  | Aluminium is used in construction for example for the manufacture of doors, windows, facade panels, light ceilings, railings, fences, telecommunication masts, solar energy technology, HVAC devices, racks, ladders, and stairs. Aluminium profiles also provide frames to support for large glazed surfaces such as verandas and curtain walls. The electrical devices industry uses aluminium in conductors, cooling profiles and device cases.<br /> The most essential issue that affects the climate impact of aluminium products is the scrap content. According to EEA, secondary aluminium based production requires roughly 5 % of the original energy consumption. All aluminium products can be recycled after use. Aluminium losses in melting are low, roughly 3 %. The current recycling rate in construction sector for aluminium is estimated at 96 %. <br /> Hot-Rolled Aluminium: Aluminium sheet and plate rolled at a high temperature. <br /> Cold-Rolled Aluminium: Previously hot-rolled sheet subsequently rolled at or near room temperature to make the metal thinner and stronger. <br /> Extruded Aluminium: Aluminium that is fed through a hydraulic press to make a particular shape. | Representative data for products purchased by the construction sector in Finland | 2021-01-28 15:12 | kg | 1.2 | 1.1 | >50 years | At present, China produces the majority (54%) of primary aluminium in the world. Other regions hold a much smaller share. Europe represents 7% of global production. There is aluminium metal supply industry (primary and recycling) in Norway, Iceland, and Sweden. In addition, there are several aluminium plants in all Nordic countries involved in extrusion. In Finland, all aluminium metal - including primary and recycled – is imported. The biggest manufacturers of aluminium profiles in Finland are Purso Oy and Mäkelä Alu. | 1 | Global Warming Potential | kg CO2e/kg | D1 | -8.2 | Volume | m3 | 2800 | 0 | 0 | <0.1 | 0 | 95 | 0 | 5 | 0 | Alumiinikalvo, romu 0% |  | Base | Steel and other metals |  | REPORT-METALS-ALUMINIUM.pdf | https://co2data.fi/reports/REPORT-METALS-ALUMINIUM.pdf
FI | en-gb | 1.00.006 | YM, Finland | 2022-03-30 23:59 | 7000000285 | Material | 7 | 4c6aed1d-0f07-44e4-a095-1bf7d9079fb8 | Aluminium foil, scrap 0% | EN 15088 | Aluminium and aluminium alloys. Structural products for construction works. Technical conditions for inspection and delivery. | The proposal is to define 4 generic values for aluminium products: <br /> 1) aluminium profile, tube and rod, scrap content 0; <br /> 2) aluminium profile scrap content 100, and 75% minimum; <br /> 3) aluminium sheet, scrap content 0; <br /> 4) aluminium foil, scrap content 0. <br /> The results are based on the results provided by the Finnish manufacturer of aluminium profiles and on the separate data published by the raw material manufacturers. <br /> |  | Aluminium is used in construction for example for the manufacture of doors, windows, facade panels, light ceilings, railings, fences, telecommunication masts, solar energy technology, HVAC devices, racks, ladders, and stairs. Aluminium profiles also provide frames to support for large glazed surfaces such as verandas and curtain walls. The electrical devices industry uses aluminium in conductors, cooling profiles and device cases.<br /> The most essential issue that affects the climate impact of aluminium products is the scrap content. According to EEA, secondary aluminium based production requires roughly 5 % of the original energy consumption. All aluminium products can be recycled after use. Aluminium losses in melting are low, roughly 3 %. The current recycling rate in construction sector for aluminium is estimated at 96 %. <br /> Hot-Rolled Aluminium: Aluminium sheet and plate rolled at a high temperature. <br /> Cold-Rolled Aluminium: Previously hot-rolled sheet subsequently rolled at or near room temperature to make the metal thinner and stronger. <br /> Extruded Aluminium: Aluminium that is fed through a hydraulic press to make a particular shape. | Representative data for products purchased by the construction sector in Finland | 2021-01-28 15:12 | kg | 1.2 | 1.1 | >50 years | At present, China produces the majority (54%) of primary aluminium in the world. Other regions hold a much smaller share. Europe represents 7% of global production. There is aluminium metal supply industry (primary and recycling) in Norway, Iceland, and Sweden. In addition, there are several aluminium plants in all Nordic countries involved in extrusion. In Finland, all aluminium metal - including primary and recycled – is imported. The biggest manufacturers of aluminium profiles in Finland are Purso Oy and Mäkelä Alu. | 1 | Global Warming Potential | kg CO2e/kg | D1 | -8.2 | Volume | m3 | 2800 | 0 | 0 | <0.1 | 0 | 95 | 0 | 5 | 0 | Alumiinikalvo, romu 0% |  |  | 222 Alumiinituotteet, Aluminium products 222.2 Alumiiniputket ja -tangot, Aluminium sections 222.3 Alumiinilevyt, Aluminium sheets 222.4 Alumiiniritilät, Aluminium grilles 222.5 Alumiiniverkot, Aluminium mesh | Talo2000 | REPORT-METALS-ALUMINIUM.pdf | https://co2data.fi/reports/REPORT-METALS-ALUMINIUM.pdf
FI | en-gb | 1.00.006 | YM, Finland | 2022-03-30 23:59 | 7000000282 | Material | 7 | 7065cfc8-4923-4d92-aa45-badedc37ac7b | Aluminium profile, scrap min 75% | EN 15088 | Aluminium and aluminium alloys. Structural products for construction works. Technical conditions for inspection and delivery | The proposal is to define 4 generic values for aluminium products: <br /> 1) aluminium profile, tube and rod, scrap content 0; <br /> 2) aluminium profile scrap content 100, and 75% minimum; <br /> 3) aluminium sheet, scrap content 0; <br /> 4) aluminium foil, scrap content 0. <br /> The results are based on the results provided by the Finnish manufacturer of aluminium profiles and on the separate data published by the raw material manufacturers. <br /> |  | Aluminium is used in construction for example for the manufacture of doors, windows, facade panels, light ceilings, railings, fences, telecommunication masts, solar energy technology, HVAC devices, racks, ladders, and stairs. Aluminium profiles also provide frames to support for large glazed surfaces such as verandas and curtain walls. The electrical devices industry uses aluminium in conductors, cooling profiles and device cases.<br /> The most essential issue that affects the climate impact of aluminium products is the scrap content. According to EEA, secondary aluminium based production requires roughly 5 % of the original energy consumption. All aluminium products can be recycled after use. Aluminium losses in melting are low, roughly 3 %. The current recycling rate in construction sector for aluminium is estimated at 96 %. <br /> Hot-Rolled Aluminium: Aluminium sheet and plate rolled at a high temperature. <br /> Cold-Rolled Aluminium: Previously hot-rolled sheet subsequently rolled at or near room temperature to make the metal thinner and stronger. <br /> Extruded Aluminium: Aluminium that is fed through a hydraulic press to make a particular shape. | Representative data for products purchased by the construction sector in Finland | 2021-02-03 13:32 | kg | 1.2 | 1.03 | >50 years | At present, China produces the majority (54%) of primary aluminium in the world. Other regions hold a much smaller share. Europe represents 7% of global production. There is aluminium metal supply industry (primary and recycling) in Norway, Iceland, and Sweden. In addition, there are several aluminium plants in all Nordic countries involved in extrusion. In Finland, all aluminium metal - including primary and recycled – is imported. The biggest manufacturers of aluminium profiles in Finland are Purso Oy and Mäkelä Alu. | 1 | Global Warming Potential | kg CO2e/kg | D1 | -0.59 | Volume | m3 | 2700 | 0 | 75 | <0.1 | 0 | 95 | 0 | 5 | 0 | Alumiiniprofiili, romu min 75% |  | Base | Steel and other metals |  | REPORT-METALS-ALUMINIUM.pdf | https://co2data.fi/reports/REPORT-METALS-ALUMINIUM.pdf
FI | en-gb | 1.00.006 | YM, Finland | 2022-03-30 23:59 | 7000000282 | Material | 7 | 7065cfc8-4923-4d92-aa45-badedc37ac7b | Aluminium profile, scrap min 75% | EN 15088 | Aluminium and aluminium alloys. Structural products for construction works. Technical conditions for inspection and delivery | The proposal is to define 4 generic values for aluminium products: <br /> 1) aluminium profile, tube and rod, scrap content 0; <br /> 2) aluminium profile scrap content 100, and 75% minimum; <br /> 3) aluminium sheet, scrap content 0; <br /> 4) aluminium foil, scrap content 0. <br /> The results are based on the results provided by the Finnish manufacturer of aluminium profiles and on the separate data published by the raw material manufacturers. <br /> |  | Aluminium is used in construction for example for the manufacture of doors, windows, facade panels, light ceilings, railings, fences, telecommunication masts, solar energy technology, HVAC devices, racks, ladders, and stairs. Aluminium profiles also provide frames to support for large glazed surfaces such as verandas and curtain walls. The electrical devices industry uses aluminium in conductors, cooling profiles and device cases.<br /> The most essential issue that affects the climate impact of aluminium products is the scrap content. According to EEA, secondary aluminium based production requires roughly 5 % of the original energy consumption. All aluminium products can be recycled after use. Aluminium losses in melting are low, roughly 3 %. The current recycling rate in construction sector for aluminium is estimated at 96 %. <br /> Hot-Rolled Aluminium: Aluminium sheet and plate rolled at a high temperature. <br /> Cold-Rolled Aluminium: Previously hot-rolled sheet subsequently rolled at or near room temperature to make the metal thinner and stronger. <br /> Extruded Aluminium: Aluminium that is fed through a hydraulic press to make a particular shape. | Representative data for products purchased by the construction sector in Finland | 2021-02-03 13:32 | kg | 1.2 | 1.03 | >50 years | At present, China produces the majority (54%) of primary aluminium in the world. Other regions hold a much smaller share. Europe represents 7% of global production. There is aluminium metal supply industry (primary and recycling) in Norway, Iceland, and Sweden. In addition, there are several aluminium plants in all Nordic countries involved in extrusion. In Finland, all aluminium metal - including primary and recycled – is imported. The biggest manufacturers of aluminium profiles in Finland are Purso Oy and Mäkelä Alu. | 1 | Global Warming Potential | kg CO2e/kg | D1 | -0.59 | Volume | m3 | 2700 | 0 | 75 | <0.1 | 0 | 95 | 0 | 5 | 0 | Alumiiniprofiili, romu min 75% |  |  | 222 Alumiinituotteet, Aluminium products 222.2 Alumiiniputket ja -tangot, Aluminium sections 222.3 Alumiinilevyt, Aluminium sheets 222.4 Alumiiniritilät, Aluminium grilles 222.5 Alumiiniverkot, Aluminium mesh | Talo2000 | REPORT-METALS-ALUMINIUM.pdf | https://co2data.fi/reports/REPORT-METALS-ALUMINIUM.pdf
FI | en-gb | 1.00.006 | YM, Finland | 2022-03-30 23:59 | 7000000280 | Material | 7 | 840435c7-7ac6-465d-b189-2e67c9c469f4 | Aluminium profile, tube, rod, extruded, scrap 0% | EN 15088 | Aluminium and aluminium alloys. Structural products for construction works. Technical conditions for inspection and delivery. | The proposal is to define 4 generic values for aluminium products: <br /> 1) aluminium profile, tube and rod, scrap content 0; <br /> 2) aluminium profile scrap content 100, and 75% minimum; <br /> 3) aluminium sheet, scrap content 0; <br /> 4) aluminium foil, scrap content 0. <br /> The results are based on the results provided by the Finnish manufacturer of aluminium profiles and on the separate data published by the raw material manufacturers. <br /> |  | Aluminium is used in construction for example for the manufacture of doors, windows, facade panels, light ceilings, railings, fences, telecommunication masts, solar energy technology, HVAC devices, racks, ladders, and stairs. Aluminium profiles also provide frames to support for large glazed surfaces such as verandas and curtain walls. The electrical devices industry uses aluminium in conductors, cooling profiles and device cases.<br /> The most essential issue that affects the climate impact of aluminium products is the scrap content. According to EEA, secondary aluminium based production requires roughly 5 % of the original energy consumption. All aluminium products can be recycled after use. Aluminium losses in melting are low, roughly 3 %. The current recycling rate in construction sector for aluminium is estimated at 96 %. <br /> Hot-Rolled Aluminium: Aluminium sheet and plate rolled at a high temperature. <br /> Cold-Rolled Aluminium: Previously hot-rolled sheet subsequently rolled at or near room temperature to make the metal thinner and stronger. <br /> Extruded Aluminium: Aluminium that is fed through a hydraulic press to make a particular shape. | Representative data for products purchased by the construction sector in Finland | 2021-07-21 13:21 | kg | 1.2 | 1.03 | >50 years | At present, China produces the majority (54%) of primary aluminium in the world. Other regions hold a much smaller share. Europe represents 7% of global production. There is aluminium metal supply industry (primary and recycling) in Norway, Iceland, and Sweden. In addition, there are several aluminium plants in all Nordic countries involved in extrusion. In Finland, all aluminium metal - including primary and recycled – is imported. The biggest manufacturers of aluminium profiles in Finland are Purso Oy and Mäkelä Alu. | 1 | Global Warming Potential | kg CO2e/kg | D1 | -4.5 | Volume | m3 | 2700 | 0 | 0 | <0.1 | 0 | 95 | 0 | 5 | 0 | Alumiiniprofiili, -putki, -tanko, suulakepuristettu, romu 0% | Aluminiumprofil, rör, stång, extrudat, metallskort 0% | Base | Steel and other metals |  | REPORT-METALS-ALUMINIUM.pdf | https://co2data.fi/reports/REPORT-METALS-ALUMINIUM.pdf
FI | en-gb | 1.00.006 | YM, Finland | 2022-03-30 23:59 | 7000000280 | Material | 7 | 840435c7-7ac6-465d-b189-2e67c9c469f4 | Aluminium profile, tube, rod, extruded, scrap 0% | EN 15088 | Aluminium and aluminium alloys. Structural products for construction works. Technical conditions for inspection and delivery. | The proposal is to define 4 generic values for aluminium products: <br /> 1) aluminium profile, tube and rod, scrap content 0; <br /> 2) aluminium profile scrap content 100, and 75% minimum; <br /> 3) aluminium sheet, scrap content 0; <br /> 4) aluminium foil, scrap content 0. <br /> The results are based on the results provided by the Finnish manufacturer of aluminium profiles and on the separate data published by the raw material manufacturers. <br /> |  | Aluminium is used in construction for example for the manufacture of doors, windows, facade panels, light ceilings, railings, fences, telecommunication masts, solar energy technology, HVAC devices, racks, ladders, and stairs. Aluminium profiles also provide frames to support for large glazed surfaces such as verandas and curtain walls. The electrical devices industry uses aluminium in conductors, cooling profiles and device cases.<br /> The most essential issue that affects the climate impact of aluminium products is the scrap content. According to EEA, secondary aluminium based production requires roughly 5 % of the original energy consumption. All aluminium products can be recycled after use. Aluminium losses in melting are low, roughly 3 %. The current recycling rate in construction sector for aluminium is estimated at 96 %. <br /> Hot-Rolled Aluminium: Aluminium sheet and plate rolled at a high temperature. <br /> Cold-Rolled Aluminium: Previously hot-rolled sheet subsequently rolled at or near room temperature to make the metal thinner and stronger. <br /> Extruded Aluminium: Aluminium that is fed through a hydraulic press to make a particular shape. | Representative data for products purchased by the construction sector in Finland | 2021-07-21 13:21 | kg | 1.2 | 1.03 | >50 years | At present, China produces the majority (54%) of primary aluminium in the world. Other regions hold a much smaller share. Europe represents 7% of global production. There is aluminium metal supply industry (primary and recycling) in Norway, Iceland, and Sweden. In addition, there are several aluminium plants in all Nordic countries involved in extrusion. In Finland, all aluminium metal - including primary and recycled – is imported. The biggest manufacturers of aluminium profiles in Finland are Purso Oy and Mäkelä Alu. | 1 | Global Warming Potential | kg CO2e/kg | D1 | -4.5 | Volume | m3 | 2700 | 0 | 0 | <0.1 | 0 | 95 | 0 | 5 | 0 | Alumiiniprofiili, -putki, -tanko, suulakepuristettu, romu 0% | Aluminiumprofil, rör, stång, extrudat, metallskort 0% |  | 222 Alumiinituotteet, Aluminium products 222.2 Alumiiniputket ja -tangot, Aluminium sections 222.3 Alumiinilevyt, Aluminium sheets 222.4 Alumiiniritilät, Aluminium grilles 222.5 Alumiiniverkot, Aluminium mesh | Talo2000 | REPORT-METALS-ALUMINIUM.pdf | https://co2data.fi/reports/REPORT-METALS-ALUMINIUM.pdf
FI | en-gb | 1.00.006 | YM, Finland | 2022-03-30 23:59 | 7000000283 | Material | 7 | 5cef5e4e-f8ea-40b3-9093-fc93d78baa0b | Aluminium sheet for walls and ceilings, scrap 0% | EN 15088 | Aluminium and aluminium alloys. Structural products for construction works. Technical conditions for inspection and delivery | The proposal is to define 4 generic values for aluminium products: <br /> 1) aluminium profile, tube and rod, scrap content 0; <br /> 2) aluminium profile scrap content 100, and 75% minimum; <br /> 3) aluminium sheet, scrap content 0; <br /> 4) aluminium foil, scrap content 0. <br /> The results are based on the results provided by the Finnish manufacturer of aluminium profiles and on the separate data published by the raw material manufacturers. <br /> |  | Aluminium is used in construction for example for the manufacture of doors, windows, facade panels, light ceilings, railings, fences, telecommunication masts, solar energy technology, HVAC devices, racks, ladders, and stairs. Aluminium profiles also provide frames to support for large glazed surfaces such as verandas and curtain walls. The electrical devices industry uses aluminium in conductors, cooling profiles and device cases.<br /> The most essential issue that affects the climate impact of aluminium products is the scrap content. According to EEA, secondary aluminium based production requires roughly 5 % of the original energy consumption. All aluminium products can be recycled after use. Aluminium losses in melting are low, roughly 3 %. The current recycling rate in construction sector for aluminium is estimated at 96 %. <br /> Hot-Rolled Aluminium: Aluminium sheet and plate rolled at a high temperature. <br /> Cold-Rolled Aluminium: Previously hot-rolled sheet subsequently rolled at or near room temperature to make the metal thinner and stronger. <br /> Extruded Aluminium: Aluminium that is fed through a hydraulic press to make a particular shape. | Representative data for products purchased by the construction sector in Finland | 2021-07-21 13:24 | kg | 1.2 | 1.05 | >50 years | At present, China produces the majority (54%) of primary aluminium in the world. Other regions hold a much smaller share. Europe represents 7% of global production. There is aluminium metal supply industry (primary and recycling) in Norway, Iceland, and Sweden. In addition, there are several aluminium plants in all Nordic countries involved in extrusion. In Finland, all aluminium metal - including primary and recycled – is imported. The biggest manufacturers of aluminium profiles in Finland are Purso Oy and Mäkelä Alu. | 1 | Global Warming Potential | kg CO2e/kg | D1 | -7.5 | Volume | m3 | 2700 | 0 | 0 | <0.1 | 0 | 96 | 0 | 4 | 0 | Alumiinilevy seiniin ja kattoihin, romu 0% | Aluminiumplåt för väggar och tak, metallskrot 0% | Base | Steel and other metals |  | REPORT-METALS-ALUMINIUM.pdf | https://co2data.fi/reports/REPORT-METALS-ALUMINIUM.pdf
FI | en-gb | 1.00.006 | YM, Finland | 2022-03-30 23:59 | 7000000283 | Material | 7 | 5cef5e4e-f8ea-40b3-9093-fc93d78baa0b | Aluminium sheet for walls and ceilings, scrap 0% | EN 15088 | Aluminium and aluminium alloys. Structural products for construction works. Technical conditions for inspection and delivery | The proposal is to define 4 generic values for aluminium products: <br /> 1) aluminium profile, tube and rod, scrap content 0; <br /> 2) aluminium profile scrap content 100, and 75% minimum; <br /> 3) aluminium sheet, scrap content 0; <br /> 4) aluminium foil, scrap content 0. <br /> The results are based on the results provided by the Finnish manufacturer of aluminium profiles and on the separate data published by the raw material manufacturers. <br /> |  | Aluminium is used in construction for example for the manufacture of doors, windows, facade panels, light ceilings, railings, fences, telecommunication masts, solar energy technology, HVAC devices, racks, ladders, and stairs. Aluminium profiles also provide frames to support for large glazed surfaces such as verandas and curtain walls. The electrical devices industry uses aluminium in conductors, cooling profiles and device cases.<br /> The most essential issue that affects the climate impact of aluminium products is the scrap content. According to EEA, secondary aluminium based production requires roughly 5 % of the original energy consumption. All aluminium products can be recycled after use. Aluminium losses in melting are low, roughly 3 %. The current recycling rate in construction sector for aluminium is estimated at 96 %. <br /> Hot-Rolled Aluminium: Aluminium sheet and plate rolled at a high temperature. <br /> Cold-Rolled Aluminium: Previously hot-rolled sheet subsequently rolled at or near room temperature to make the metal thinner and stronger. <br /> Extruded Aluminium: Aluminium that is fed through a hydraulic press to make a particular shape. | Representative data for products purchased by the construction sector in Finland | 2021-07-21 13:24 | kg | 1.2 | 1.05 | >50 years | At present, China produces the majority (54%) of primary aluminium in the world. Other regions hold a much smaller share. Europe represents 7% of global production. There is aluminium metal supply industry (primary and recycling) in Norway, Iceland, and Sweden. In addition, there are several aluminium plants in all Nordic countries involved in extrusion. In Finland, all aluminium metal - including primary and recycled – is imported. The biggest manufacturers of aluminium profiles in Finland are Purso Oy and Mäkelä Alu. | 1 | Global Warming Potential | kg CO2e/kg | D1 | -7.5 | Volume | m3 | 2700 | 0 | 0 | <0.1 | 0 | 96 | 0 | 4 | 0 | Alumiinilevy seiniin ja kattoihin, romu 0% | Aluminiumplåt för väggar och tak, metallskrot 0% |  | 222 Alumiinituotteet, Aluminium products 222.2 Alumiiniputket ja -tangot, Aluminium sections 222.3 Alumiinilevyt, Aluminium sheets 222.4 Alumiiniritilät, Aluminium grilles 222.5 Alumiiniverkot, Aluminium mesh | Talo2000 | REPORT-METALS-ALUMINIUM.pdf | https://co2data.fi/reports/REPORT-METALS-ALUMINIUM.pdf
FI | en-gb | 1.00.006 | YM, Finland | 2022-03-30 23:59 | 7000000310 | Material | 7 | af9b603c-7521-4e78-9da4-3b2f598278a8 | Concrete block, lightweight aggregates, insulated, U 0.17 W/m2K | SFS-EN 15037-5; SFS-EN 15037-2 + A1; SFS-EN 771-3 + A1; | Precast concrete products. Beam-and-block floor systems. Part 5: Lightweight blocks for simple formwork; Precast concrete products. Beam-and-block floor systems. Part 2: Concrete blocks; Specification for masonry units. Part 3: Aggregate concrete masonry units (Dense and lightweight aggregates) | The GWP values are based mainly on the data collected from the Finnish concrete industry for the purpose to develop generic EPDs. The data is based on the year 2019. This assessment was done by Vahanen Oy (Salminen et al. 2020). This assessment was supplemented by VTT calculations for products, which were not included to the EPD project. In the latter case, the applied approach was different, as the GWP values were calculated according to the defined concrete recipes, transportation distances, and energy consumption representing typical Finnish production conditions and with using GWP data of this database (such as natural aggregates, insulations, reinforcement steel, electricity and district heat etc. ). |  | Concrete products are produced by mixing main raw materials cement, water and aggregate according to a controlled proportion (recipe). Chemical admixtures can be used to improve fresh and hardened concrete properties when needed. In the case of lightweight concrete, in addition to the normal aggregate also lightweight aggregate is used. The production of concrete blocks consists of material proportioning, mixing, molding, curing, and packing. | Representative data for products purchased by the construction sector in Finland | 2021-02-03 15:18 | kg | 1.2 | 1.05 | >50 years | Main concrete product (concrete blocks, lightweight blocks, roofing tiles, paving blocks) manufacturers in Finland are Rudus Oy, Lakan Betoni Oy, HB-Betoniteollisuus Oy, Lujabetoni Oy and Lammin Betoni Oy . These represent more than 65% of the total domestically sold products. Net sale for domestically produced concrete products was 95 million EUR. In addition to local production and sale, concrete products are also imported. <br /> According to the Finnish customs statistics, the net import of concrete blocks (by weight) was highest; the second biggest imported concrete product class was concrete slabs and tiles. Imports of lightweight concrete blocks and roofing tiles are small. According to the Finland Prodcom statistics (2019) and Finnish custom statistics, the imports represent 8 % of the total sale regarding the concrete block and tile product group (by mass). 94% of the net imports were imported from Estonia. <br /> | 1 | Global Warming Potential | kg CO2e/kg | D5 | -0.002 | Volume | m3 | 537 | 0 | 3 | <0.1 | 0 | 78 | 0 | 22 | 0 | Betoniharkko, kevytrunkoaine, eristetty, U 0,17 W/m2K |  | Base | Concrete |  | Concrete-product-1.pdf | https://co2data.fi/reports/Concrete-product-1.pdf
FI | en-gb | 1.00.006 | YM, Finland | 2022-03-30 23:59 | 7000000310 | Material | 7 | af9b603c-7521-4e78-9da4-3b2f598278a8 | Concrete block, lightweight aggregates, insulated, U 0.17 W/m2K | SFS-EN 15037-5; SFS-EN 15037-2 + A1; SFS-EN 771-3 + A1; | Precast concrete products. Beam-and-block floor systems. Part 5: Lightweight blocks for simple formwork; Precast concrete products. Beam-and-block floor systems. Part 2: Concrete blocks; Specification for masonry units. Part 3: Aggregate concrete masonry units (Dense and lightweight aggregates) | The GWP values are based mainly on the data collected from the Finnish concrete industry for the purpose to develop generic EPDs. The data is based on the year 2019. This assessment was done by Vahanen Oy (Salminen et al. 2020). This assessment was supplemented by VTT calculations for products, which were not included to the EPD project. In the latter case, the applied approach was different, as the GWP values were calculated according to the defined concrete recipes, transportation distances, and energy consumption representing typical Finnish production conditions and with using GWP data of this database (such as natural aggregates, insulations, reinforcement steel, electricity and district heat etc. ). |  | Concrete products are produced by mixing main raw materials cement, water and aggregate according to a controlled proportion (recipe). Chemical admixtures can be used to improve fresh and hardened concrete properties when needed. In the case of lightweight concrete, in addition to the normal aggregate also lightweight aggregate is used. The production of concrete blocks consists of material proportioning, mixing, molding, curing, and packing. | Representative data for products purchased by the construction sector in Finland | 2021-02-03 15:18 | kg | 1.2 | 1.05 | >50 years | Main concrete product (concrete blocks, lightweight blocks, roofing tiles, paving blocks) manufacturers in Finland are Rudus Oy, Lakan Betoni Oy, HB-Betoniteollisuus Oy, Lujabetoni Oy and Lammin Betoni Oy . These represent more than 65% of the total domestically sold products. Net sale for domestically produced concrete products was 95 million EUR. In addition to local production and sale, concrete products are also imported. <br /> According to the Finnish customs statistics, the net import of concrete blocks (by weight) was highest; the second biggest imported concrete product class was concrete slabs and tiles. Imports of lightweight concrete blocks and roofing tiles are small. According to the Finland Prodcom statistics (2019) and Finnish custom statistics, the imports represent 8 % of the total sale regarding the concrete block and tile product group (by mass). 94% of the net imports were imported from Estonia. <br /> | 1 | Global Warming Potential | kg CO2e/kg | D5 | -0.002 | Volume | m3 | 537 | 0 | 3 | <0.1 | 0 | 78 | 0 | 22 | 0 | Betoniharkko, kevytrunkoaine, eristetty, U 0,17 W/m2K |  |  | 232 Harkot 232.1 Kevytsoraharkot 232.4 Betoniharkot 252 Tiilikatteet 252.1 Betonikattotiilet 153 - Päällystekivet ja -laatat 153.1 Betonilaatat | Talo2000 | Concrete-product-1.pdf | https://co2data.fi/reports/Concrete-product-1.pdf
FI | en-gb | 1.00.006 | YM, Finland | 2022-03-30 23:59 | 7000000310 | Material | 7 | af9b603c-7521-4e78-9da4-3b2f598278a8 | Concrete block, lightweight aggregates, insulated, U 0.17 W/m2K | SFS-EN 15037-5; SFS-EN 15037-2 + A1; SFS-EN 771-3 + A1; | Precast concrete products. Beam-and-block floor systems. Part 5: Lightweight blocks for simple formwork; Precast concrete products. Beam-and-block floor systems. Part 2: Concrete blocks; Specification for masonry units. Part 3: Aggregate concrete masonry units (Dense and lightweight aggregates) | The GWP values are based mainly on the data collected from the Finnish concrete industry for the purpose to develop generic EPDs. The data is based on the year 2019. This assessment was done by Vahanen Oy (Salminen et al. 2020). This assessment was supplemented by VTT calculations for products, which were not included to the EPD project. In the latter case, the applied approach was different, as the GWP values were calculated according to the defined concrete recipes, transportation distances, and energy consumption representing typical Finnish production conditions and with using GWP data of this database (such as natural aggregates, insulations, reinforcement steel, electricity and district heat etc. ). |  | Concrete products are produced by mixing main raw materials cement, water and aggregate according to a controlled proportion (recipe). Chemical admixtures can be used to improve fresh and hardened concrete properties when needed. In the case of lightweight concrete, in addition to the normal aggregate also lightweight aggregate is used. The production of concrete blocks consists of material proportioning, mixing, molding, curing, and packing. | Representative data for products purchased by the construction sector in Finland | 2021-02-03 15:18 | kg | 1.2 | 1.05 | >50 years | Main concrete product (concrete blocks, lightweight blocks, roofing tiles, paving blocks) manufacturers in Finland are Rudus Oy, Lakan Betoni Oy, HB-Betoniteollisuus Oy, Lujabetoni Oy and Lammin Betoni Oy . These represent more than 65% of the total domestically sold products. Net sale for domestically produced concrete products was 95 million EUR. In addition to local production and sale, concrete products are also imported. <br /> According to the Finnish customs statistics, the net import of concrete blocks (by weight) was highest; the second biggest imported concrete product class was concrete slabs and tiles. Imports of lightweight concrete blocks and roofing tiles are small. According to the Finland Prodcom statistics (2019) and Finnish custom statistics, the imports represent 8 % of the total sale regarding the concrete block and tile product group (by mass). 94% of the net imports were imported from Estonia. <br /> | 1 | Global Warming Potential | kg CO2e/kg | D5 | -0.002 | Note |  | Specific weight 537 kg/m3 | 0 | 3 | <0.1 | 0 | 78 | 0 | 22 | 0 | Betoniharkko, kevytrunkoaine, eristetty, U 0,17 W/m2K |  | Base | Concrete |  | Concrete-product-1.pdf | https://co2data.fi/reports/Concrete-product-1.pdf
FI | en-gb | 1.00.006 | YM, Finland | 2022-03-30 23:59 | 7000000310 | Material | 7 | af9b603c-7521-4e78-9da4-3b2f598278a8 | Concrete block, lightweight aggregates, insulated, U 0.17 W/m2K | SFS-EN 15037-5; SFS-EN 15037-2 + A1; SFS-EN 771-3 + A1; | Precast concrete products. Beam-and-block floor systems. Part 5: Lightweight blocks for simple formwork; Precast concrete products. Beam-and-block floor systems. Part 2: Concrete blocks; Specification for masonry units. Part 3: Aggregate concrete masonry units (Dense and lightweight aggregates) | The GWP values are based mainly on the data collected from the Finnish concrete industry for the purpose to develop generic EPDs. The data is based on the year 2019. This assessment was done by Vahanen Oy (Salminen et al. 2020). This assessment was supplemented by VTT calculations for products, which were not included to the EPD project. In the latter case, the applied approach was different, as the GWP values were calculated according to the defined concrete recipes, transportation distances, and energy consumption representing typical Finnish production conditions and with using GWP data of this database (such as natural aggregates, insulations, reinforcement steel, electricity and district heat etc. ). |  | Concrete products are produced by mixing main raw materials cement, water and aggregate according to a controlled proportion (recipe). Chemical admixtures can be used to improve fresh and hardened concrete properties when needed. In the case of lightweight concrete, in addition to the normal aggregate also lightweight aggregate is used. The production of concrete blocks consists of material proportioning, mixing, molding, curing, and packing. | Representative data for products purchased by the construction sector in Finland | 2021-02-03 15:18 | kg | 1.2 | 1.05 | >50 years | Main concrete product (concrete blocks, lightweight blocks, roofing tiles, paving blocks) manufacturers in Finland are Rudus Oy, Lakan Betoni Oy, HB-Betoniteollisuus Oy, Lujabetoni Oy and Lammin Betoni Oy . These represent more than 65% of the total domestically sold products. Net sale for domestically produced concrete products was 95 million EUR. In addition to local production and sale, concrete products are also imported. <br /> According to the Finnish customs statistics, the net import of concrete blocks (by weight) was highest; the second biggest imported concrete product class was concrete slabs and tiles. Imports of lightweight concrete blocks and roofing tiles are small. According to the Finland Prodcom statistics (2019) and Finnish custom statistics, the imports represent 8 % of the total sale regarding the concrete block and tile product group (by mass). 94% of the net imports were imported from Estonia. <br /> | 1 | Global Warming Potential | kg CO2e/kg | D5 | -0.002 | Note |  | Specific weight 537 kg/m3 | 0 | 3 | <0.1 | 0 | 78 | 0 | 22 | 0 | Betoniharkko, kevytrunkoaine, eristetty, U 0,17 W/m2K |  |  | 232 Harkot 232.1 Kevytsoraharkot 232.4 Betoniharkot 252 Tiilikatteet 252.1 Betonikattotiilet 153 - Päällystekivet ja -laatat 153.1 Betonilaatat | Talo2000 | Concrete-product-1.pdf | https://co2data.fi/reports/Concrete-product-1.pdf
FI | en-gb | 1.00.006 | YM, Finland | 2022-03-30 23:59 | 7000000335 | Material | 7 | 79dca310-a93c-4ccd-8fc5-f2e62ee48569 | Concrete pipe 1200 Br | EN 1916 | Concrete pipes and fittings, unreinforced, steel fibre and reinforced | Concrete wells, concrete pipes and concrete piles are precast products. The main raw materials are aggregates, cement and water. Piles also include reinforcement and other metal parts. The GWP values are based on the assessment results of Finnish manufacturers. The data is based on the operation year 2019. |  | Concrete wells and pipes: High-strength concrete used in the manufacture of pipes is highly resistant to chemical stress and temperature fluctuations. Main GWP impacts come from the use of cement. <br /> Concrete foundation piles: Site conditions and structural requirements determine the type of pile. The concrete used in the piles is made in accordance with standard EN 206 and strength of the concrete is C40/50 (K-50) or C45/55 (K-55). Manufacturing of concrete piles include preparation of concrete, reinforcement work and pile casting. Includes various steel parts. | Representative data for products purchased by the construction sector in Finland | 2021-07-06 14:14 | kg | 1.2 | 1.05 | >50 years | According to the Confederation of Finnish Construction Industries RT concrete pile manufacturers in Finland are HTM Group Ltd, Lujabetoni Oy, TB-Paalu Oy. <br /> Concrete pipes and wells are manufactured in Finland from domestic raw materials (sand, gravel cement and water). The degree of domestic manufacturing is over 90%. <br /> | 1 | Global Warming Potential | kg CO2e/kg | D5 | -0.002 |  |  |  | 0 | 5 | <0.1 | 0 | 80 | 0 | 20 | 0 | Betoniputki 1200 Br | Betongrör 1200 Br | Base | Concrete |  | Infra-concrete.pdf | https://co2data.fi/reports/Infra-concrete.pdf
FI | en-gb | 1.00.006 | YM, Finland | 2022-03-30 23:59 | 7000000335 | Material | 7 | 79dca310-a93c-4ccd-8fc5-f2e62ee48569 | Concrete pipe 1200 Br | EN 1916 | Concrete pipes and fittings, unreinforced, steel fibre and reinforced | Concrete wells, concrete pipes and concrete piles are precast products. The main raw materials are aggregates, cement and water. Piles also include reinforcement and other metal parts. The GWP values are based on the assessment results of Finnish manufacturers. The data is based on the operation year 2019. |  | Concrete wells and pipes: High-strength concrete used in the manufacture of pipes is highly resistant to chemical stress and temperature fluctuations. Main GWP impacts come from the use of cement. <br /> Concrete foundation piles: Site conditions and structural requirements determine the type of pile. The concrete used in the piles is made in accordance with standard EN 206 and strength of the concrete is C40/50 (K-50) or C45/55 (K-55). Manufacturing of concrete piles include preparation of concrete, reinforcement work and pile casting. Includes various steel parts. | Representative data for products purchased by the construction sector in Finland | 2021-07-06 14:14 | kg | 1.2 | 1.05 | >50 years | According to the Confederation of Finnish Construction Industries RT concrete pile manufacturers in Finland are HTM Group Ltd, Lujabetoni Oy, TB-Paalu Oy. <br /> Concrete pipes and wells are manufactured in Finland from domestic raw materials (sand, gravel cement and water). The degree of domestic manufacturing is over 90%. <br /> | 1 | Global Warming Potential | kg CO2e/kg | D5 | -0.002 |  |  |  | 0 | 5 | <0.1 | 0 | 80 | 0 | 20 | 0 | Betoniputki 1200 Br | Betongrör 1200 Br | Base | Infra, yard, and foundations |  | Infra-concrete.pdf | https://co2data.fi/reports/Infra-concrete.pdf
FI | en-gb | 1.00.006 | YM, Finland | 2022-03-30 23:59 | 7000000335 | Material | 7 | 79dca310-a93c-4ccd-8fc5-f2e62ee48569 | Concrete pipe 1200 Br | EN 1916 | Concrete pipes and fittings, unreinforced, steel fibre and reinforced | Concrete wells, concrete pipes and concrete piles are precast products. The main raw materials are aggregates, cement and water. Piles also include reinforcement and other metal parts. The GWP values are based on the assessment results of Finnish manufacturers. The data is based on the operation year 2019. |  | Concrete wells and pipes: High-strength concrete used in the manufacture of pipes is highly resistant to chemical stress and temperature fluctuations. Main GWP impacts come from the use of cement. <br /> Concrete foundation piles: Site conditions and structural requirements determine the type of pile. The concrete used in the piles is made in accordance with standard EN 206 and strength of the concrete is C40/50 (K-50) or C45/55 (K-55). Manufacturing of concrete piles include preparation of concrete, reinforcement work and pile casting. Includes various steel parts. | Representative data for products purchased by the construction sector in Finland | 2021-07-06 14:14 | kg | 1.2 | 1.05 | >50 years | According to the Confederation of Finnish Construction Industries RT concrete pile manufacturers in Finland are HTM Group Ltd, Lujabetoni Oy, TB-Paalu Oy. <br /> Concrete pipes and wells are manufactured in Finland from domestic raw materials (sand, gravel cement and water). The degree of domestic manufacturing is over 90%. <br /> | 1 | Global Warming Potential | kg CO2e/kg | D5 | -0.002 |  |  |  | 0 | 5 | <0.1 | 0 | 80 | 0 | 20 | 0 | Betoniputki 1200 Br | Betongrör 1200 Br |  | 1 Maa- ja aluerakennustuotteet 14 – Maaputket 144 – Kaivot 144.1 Betonikaivot 1.2 Pohjarakennustuotteet 121 Paalut 121.3 Betonipaalut | Talo2000 | Infra-concrete.pdf | https://co2data.fi/reports/Infra-concrete.pdf
FI | en-gb | 1.00.006 | YM, Finland | 2022-03-30 23:59 | 7000000334 | Material | 7 | ffe580d3-8253-49f6-9630-541db2416efd | Concrete pipe 1200 Dr | EN 1916 | Concrete pipes and fittings, unreinforced, steel fibre and reinforced | Concrete wells, concrete pipes and concrete piles are precast products. The main raw materials are aggregates, cement and water. Piles also include reinforcement and other metal parts. The GWP values are based on the assessment results of Finnish manufacturers. The data is based on the operation year 2019. |  | Concrete wells and pipes: High-strength concrete used in the manufacture of pipes is highly resistant to chemical stress and temperature fluctuations. Main GWP impacts come from the use of cement. <br /> Concrete foundation piles: Site conditions and structural requirements determine the type of pile. The concrete used in the piles is made in accordance with standard EN 206 and strength of the concrete is C40/50 (K-50) or C45/55 (K-55). Manufacturing of concrete piles include preparation of concrete, reinforcement work and pile casting. Includes various steel parts. | Representative data for products purchased by the construction sector in Finland | 2021-07-06 14:14 | kg | 1.2 | 1.05 | >50 years | According to the Confederation of Finnish Construction Industries RT concrete pile manufacturers in Finland are HTM Group Ltd, Lujabetoni Oy, TB-Paalu Oy. <br /> Concrete pipes and wells are manufactured in Finland from domestic raw materials (sand, gravel cement and water). The degree of domestic manufacturing is over 90%. <br /> | 1 | Global Warming Potential | kg CO2e/kg | D5 | -0.002 |  |  |  | 0 | 5 | <0.1 | 0 | 80 | 0 | 20 | 0 | Betoniputki 1200 Dr | Betongrör 1200 Dr | Base | Concrete |  | Infra-concrete.pdf | https://co2data.fi/reports/Infra-concrete.pdf
FI | en-gb | 1.00.006 | YM, Finland | 2022-03-30 23:59 | 7000000334 | Material | 7 | ffe580d3-8253-49f6-9630-541db2416efd | Concrete pipe 1200 Dr | EN 1916 | Concrete pipes and fittings, unreinforced, steel fibre and reinforced | Concrete wells, concrete pipes and concrete piles are precast products. The main raw materials are aggregates, cement and water. Piles also include reinforcement and other metal parts. The GWP values are based on the assessment results of Finnish manufacturers. The data is based on the operation year 2019. |  | Concrete wells and pipes: High-strength concrete used in the manufacture of pipes is highly resistant to chemical stress and temperature fluctuations. Main GWP impacts come from the use of cement. <br /> Concrete foundation piles: Site conditions and structural requirements determine the type of pile. The concrete used in the piles is made in accordance with standard EN 206 and strength of the concrete is C40/50 (K-50) or C45/55 (K-55). Manufacturing of concrete piles include preparation of concrete, reinforcement work and pile casting. Includes various steel parts. | Representative data for products purchased by the construction sector in Finland | 2021-07-06 14:14 | kg | 1.2 | 1.05 | >50 years | According to the Confederation of Finnish Construction Industries RT concrete pile manufacturers in Finland are HTM Group Ltd, Lujabetoni Oy, TB-Paalu Oy. <br /> Concrete pipes and wells are manufactured in Finland from domestic raw materials (sand, gravel cement and water). The degree of domestic manufacturing is over 90%. <br /> | 1 | Global Warming Potential | kg CO2e/kg | D5 | -0.002 |  |  |  | 0 | 5 | <0.1 | 0 | 80 | 0 | 20 | 0 | Betoniputki 1200 Dr | Betongrör 1200 Dr | Base | Infra, yard, and foundations |  | Infra-concrete.pdf | https://co2data.fi/reports/Infra-concrete.pdf
FI | en-gb | 1.00.006 | YM, Finland | 2022-03-30 23:59 | 7000000334 | Material | 7 | ffe580d3-8253-49f6-9630-541db2416efd | Concrete pipe 1200 Dr | EN 1916 | Concrete pipes and fittings, unreinforced, steel fibre and reinforced | Concrete wells, concrete pipes and concrete piles are precast products. The main raw materials are aggregates, cement and water. Piles also include reinforcement and other metal parts. The GWP values are based on the assessment results of Finnish manufacturers. The data is based on the operation year 2019. |  | Concrete wells and pipes: High-strength concrete used in the manufacture of pipes is highly resistant to chemical stress and temperature fluctuations. Main GWP impacts come from the use of cement. <br /> Concrete foundation piles: Site conditions and structural requirements determine the type of pile. The concrete used in the piles is made in accordance with standard EN 206 and strength of the concrete is C40/50 (K-50) or C45/55 (K-55). Manufacturing of concrete piles include preparation of concrete, reinforcement work and pile casting. Includes various steel parts. | Representative data for products purchased by the construction sector in Finland | 2021-07-06 14:14 | kg | 1.2 | 1.05 | >50 years | According to the Confederation of Finnish Construction Industries RT concrete pile manufacturers in Finland are HTM Group Ltd, Lujabetoni Oy, TB-Paalu Oy. <br /> Concrete pipes and wells are manufactured in Finland from domestic raw materials (sand, gravel cement and water). The degree of domestic manufacturing is over 90%. <br /> | 1 | Global Warming Potential | kg CO2e/kg | D5 | -0.002 |  |  |  | 0 | 5 | <0.1 | 0 | 80 | 0 | 20 | 0 | Betoniputki 1200 Dr | Betongrör 1200 Dr |  | 1 Maa- ja aluerakennustuotteet 14 – Maaputket 144 – Kaivot 144.1 Betonikaivot 1.2 Pohjarakennustuotteet 121 Paalut 121.3 Betonipaalut | Talo2000 | Infra-concrete.pdf | https://co2data.fi/reports/Infra-concrete.pdf
FI | en-gb | 1.00.006 | YM, Finland | 2022-03-30 23:59 | 7000000333 | Material | 7 | 57fb3585-5236-41c8-bfe2-7e8281de2b52 | Concrete pipe 600 Dr | EN 1916 | Concrete pipes and fittings, unreinforced, steel fibre and reinforced | Concrete wells, concrete pipes and concrete piles are precast products. The main raw materials are aggregates, cement and water. Piles also include reinforcement and other metal parts. The GWP values are based on the assessment results of Finnish manufacturers. The data is based on the operation year 2019. |  | Concrete wells and pipes: High-strength concrete used in the manufacture of pipes is highly resistant to chemical stress and temperature fluctuations. Main GWP impacts come from the use of cement. <br /> Concrete foundation piles: Site conditions and structural requirements determine the type of pile. The concrete used in the piles is made in accordance with standard EN 206 and strength of the concrete is C40/50 (K-50) or C45/55 (K-55). Manufacturing of concrete piles include preparation of concrete, reinforcement work and pile casting. Includes various steel parts. | Representative data for products purchased by the construction sector in Finland | 2021-07-06 14:14 | kg | 1.2 | 1.05 | >50 years | According to the Confederation of Finnish Construction Industries RT concrete pile manufacturers in Finland are HTM Group Ltd, Lujabetoni Oy, TB-Paalu Oy. <br /> Concrete pipes and wells are manufactured in Finland from domestic raw materials (sand, gravel cement and water). The degree of domestic manufacturing is over 90%. <br /> | 1 | Global Warming Potential | kg CO2e/kg | D5 | -0.002 |  |  |  | 0 | 5 | <0.1 | 0 | 80 | 0 | 20 | 0 | Betoniputki 600 Dr | Betongrör 600 Dr | Base | Concrete |  | Infra-concrete.pdf | https://co2data.fi/reports/Infra-concrete.pdf
FI | en-gb | 1.00.006 | YM, Finland | 2022-03-30 23:59 | 7000000333 | Material | 7 | 57fb3585-5236-41c8-bfe2-7e8281de2b52 | Concrete pipe 600 Dr | EN 1916 | Concrete pipes and fittings, unreinforced, steel fibre and reinforced | Concrete wells, concrete pipes and concrete piles are precast products. The main raw materials are aggregates, cement and water. Piles also include reinforcement and other metal parts. The GWP values are based on the assessment results of Finnish manufacturers. The data is based on the operation year 2019. |  | Concrete wells and pipes: High-strength concrete used in the manufacture of pipes is highly resistant to chemical stress and temperature fluctuations. Main GWP impacts come from the use of cement. <br /> Concrete foundation piles: Site conditions and structural requirements determine the type of pile. The concrete used in the piles is made in accordance with standard EN 206 and strength of the concrete is C40/50 (K-50) or C45/55 (K-55). Manufacturing of concrete piles include preparation of concrete, reinforcement work and pile casting. Includes various steel parts. | Representative data for products purchased by the construction sector in Finland | 2021-07-06 14:14 | kg | 1.2 | 1.05 | >50 years | According to the Confederation of Finnish Construction Industries RT concrete pile manufacturers in Finland are HTM Group Ltd, Lujabetoni Oy, TB-Paalu Oy. <br /> Concrete pipes and wells are manufactured in Finland from domestic raw materials (sand, gravel cement and water). The degree of domestic manufacturing is over 90%. <br /> | 1 | Global Warming Potential | kg CO2e/kg | D5 | -0.002 |  |  |  | 0 | 5 | <0.1 | 0 | 80 | 0 | 20 | 0 | Betoniputki 600 Dr | Betongrör 600 Dr | Base | Infra, yard, and foundations |  | Infra-concrete.pdf | https://co2data.fi/reports/Infra-concrete.pdf
FI | en-gb | 1.00.006 | YM, Finland | 2022-03-30 23:59 | 7000000333 | Material | 7 | 57fb3585-5236-41c8-bfe2-7e8281de2b52 | Concrete pipe 600 Dr | EN 1916 | Concrete pipes and fittings, unreinforced, steel fibre and reinforced | Concrete wells, concrete pipes and concrete piles are precast products. The main raw materials are aggregates, cement and water. Piles also include reinforcement and other metal parts. The GWP values are based on the assessment results of Finnish manufacturers. The data is based on the operation year 2019. |  | Concrete wells and pipes: High-strength concrete used in the manufacture of pipes is highly resistant to chemical stress and temperature fluctuations. Main GWP impacts come from the use of cement. <br /> Concrete foundation piles: Site conditions and structural requirements determine the type of pile. The concrete used in the piles is made in accordance with standard EN 206 and strength of the concrete is C40/50 (K-50) or C45/55 (K-55). Manufacturing of concrete piles include preparation of concrete, reinforcement work and pile casting. Includes various steel parts. | Representative data for products purchased by the construction sector in Finland | 2021-07-06 14:14 | kg | 1.2 | 1.05 | >50 years | According to the Confederation of Finnish Construction Industries RT concrete pile manufacturers in Finland are HTM Group Ltd, Lujabetoni Oy, TB-Paalu Oy. <br /> Concrete pipes and wells are manufactured in Finland from domestic raw materials (sand, gravel cement and water). The degree of domestic manufacturing is over 90%. <br /> | 1 | Global Warming Potential | kg CO2e/kg | D5 | -0.002 |  |  |  | 0 | 5 | <0.1 | 0 | 80 | 0 | 20 | 0 | Betoniputki 600 Dr | Betongrör 600 Dr |  | 1 Maa- ja aluerakennustuotteet 14 – Maaputket 144 – Kaivot 144.1 Betonikaivot 1.2 Pohjarakennustuotteet 121 Paalut 121.3 Betonipaalut | Talo2000 | Infra-concrete.pdf | https://co2data.fi/reports/Infra-concrete.pdf
FI | en-gb | 1.00.006 | YM, Finland | 2022-03-30 23:59 | 7000000336 | Material | 7 | 1930d14d-7a52-4182-84ef-9fd8c674bce9 | Concrete pipe without reinforcement | EN 1916 | Concrete pipes and fittings, unreinforced, steel fibre and reinforced | Concrete wells, concrete pipes and concrete piles are precast products. The main raw materials are aggregates, cement and water. Piles also include reinforcement and other metal parts. The GWP values are based on the assessment results of Finnish manufacturers. The data is based on the operation year 2019. |  | Concrete wells and pipes: High-strength concrete used in the manufacture of pipes is highly resistant to chemical stress and temperature fluctuations. Main GWP impacts come from the use of cement. <br /> Concrete foundation piles: Site conditions and structural requirements determine the type of pile. The concrete used in the piles is made in accordance with standard EN 206 and strength of the concrete is C40/50 (K-50) or C45/55 (K-55). Manufacturing of concrete piles include preparation of concrete, reinforcement work and pile casting. Includes various steel parts. | Representative data for products purchased by the construction sector in Finland | 2021-07-06 14:21 | kg | 1.2 | 1.05 | >50 years | According to the Confederation of Finnish Construction Industries RT concrete pile manufacturers in Finland are HTM Group Ltd, Lujabetoni Oy, TB-Paalu Oy. <br /> Concrete pipes and wells are manufactured in Finland from domestic raw materials (sand, gravel cement and water). The degree of domestic manufacturing is over 90%. <br /> | 1 | Global Warming Potential | kg CO2e/kg | D5 | -0.002 |  |  |  | 0 | 5 | <0.1 | 0 | 80 | 0 | 20 | 0 | Betoniputki, raudoittamaton | Betongrör, oarmerade | Base | Concrete |  | Infra-concrete.pdf | https://co2data.fi/reports/Infra-concrete.pdf
FI | en-gb | 1.00.006 | YM, Finland | 2022-03-30 23:59 | 7000000336 | Material | 7 | 1930d14d-7a52-4182-84ef-9fd8c674bce9 | Concrete pipe without reinforcement | EN 1916 | Concrete pipes and fittings, unreinforced, steel fibre and reinforced | Concrete wells, concrete pipes and concrete piles are precast products. The main raw materials are aggregates, cement and water. Piles also include reinforcement and other metal parts. The GWP values are based on the assessment results of Finnish manufacturers. The data is based on the operation year 2019. |  | Concrete wells and pipes: High-strength concrete used in the manufacture of pipes is highly resistant to chemical stress and temperature fluctuations. Main GWP impacts come from the use of cement. <br /> Concrete foundation piles: Site conditions and structural requirements determine the type of pile. The concrete used in the piles is made in accordance with standard EN 206 and strength of the concrete is C40/50 (K-50) or C45/55 (K-55). Manufacturing of concrete piles include preparation of concrete, reinforcement work and pile casting. Includes various steel parts. | Representative data for products purchased by the construction sector in Finland | 2021-07-06 14:21 | kg | 1.2 | 1.05 | >50 years | According to the Confederation of Finnish Construction Industries RT concrete pile manufacturers in Finland are HTM Group Ltd, Lujabetoni Oy, TB-Paalu Oy. <br /> Concrete pipes and wells are manufactured in Finland from domestic raw materials (sand, gravel cement and water). The degree of domestic manufacturing is over 90%. <br /> | 1 | Global Warming Potential | kg CO2e/kg | D5 | -0.002 |  |  |  | 0 | 5 | <0.1 | 0 | 80 | 0 | 20 | 0 | Betoniputki, raudoittamaton | Betongrör, oarmerade | Base | Infra, yard, and foundations |  | Infra-concrete.pdf | https://co2data.fi/reports/Infra-concrete.pdf
FI | en-gb | 1.00.006 | YM, Finland | 2022-03-30 23:59 | 7000000336 | Material | 7 | 1930d14d-7a52-4182-84ef-9fd8c674bce9 | Concrete pipe without reinforcement | EN 1916 | Concrete pipes and fittings, unreinforced, steel fibre and reinforced | Concrete wells, concrete pipes and concrete piles are precast products. The main raw materials are aggregates, cement and water. Piles also include reinforcement and other metal parts. The GWP values are based on the assessment results of Finnish manufacturers. The data is based on the operation year 2019. |  | Concrete wells and pipes: High-strength concrete used in the manufacture of pipes is highly resistant to chemical stress and temperature fluctuations. Main GWP impacts come from the use of cement. <br /> Concrete foundation piles: Site conditions and structural requirements determine the type of pile. The concrete used in the piles is made in accordance with standard EN 206 and strength of the concrete is C40/50 (K-50) or C45/55 (K-55). Manufacturing of concrete piles include preparation of concrete, reinforcement work and pile casting. Includes various steel parts. | Representative data for products purchased by the construction sector in Finland | 2021-07-06 14:21 | kg | 1.2 | 1.05 | >50 years | According to the Confederation of Finnish Construction Industries RT concrete pile manufacturers in Finland are HTM Group Ltd, Lujabetoni Oy, TB-Paalu Oy. <br /> Concrete pipes and wells are manufactured in Finland from domestic raw materials (sand, gravel cement and water). The degree of domestic manufacturing is over 90%. <br /> | 1 | Global Warming Potential | kg CO2e/kg | D5 | -0.002 |  |  |  | 0 | 5 | <0.1 | 0 | 80 | 0 | 20 | 0 | Betoniputki, raudoittamaton | Betongrör, oarmerade |  | 1 Maa- ja aluerakennustuotteet 14 – Maaputket 144 – Kaivot 144.1 Betonikaivot 1.2 Pohjarakennustuotteet 121 Paalut 121.3 Betonipaalut | Talo2000 | Infra-concrete.pdf | https://co2data.fi/reports/Infra-concrete.pdf
FI | en-gb | 1.00.006 | YM, Finland | 2022-03-30 23:59 | 7000000331 | Material | 7 | a0d99857-a6c0-4ede-8760-aea6cde5572e | Concrete well element Cr 2000 | EN 1917 | Concrete manholes and inspection chambers, unreinforced, steel fibre and reinforced | Concrete wells, concrete pipes and concrete piles are precast products. The main raw materials are aggregates, cement and water. Piles also include reinforcement and other metal parts. The GWP values are based on the assessment results of Finnish manufacturers. The data is based on the operation year 2019. |  | Concrete wells and pipes: High-strength concrete used in the manufacture of pipes is highly resistant to chemical stress and temperature fluctuations. Main GWP impacts come from the use of cement. <br /> Concrete foundation piles: Site conditions and structural requirements determine the type of pile. The concrete used in the piles is made in accordance with standard EN 206 and strength of the concrete is C40/50 (K-50) or C45/55 (K-55). Manufacturing of concrete piles include preparation of concrete, reinforcement work and pile casting. Includes various steel parts. | Representative data for products purchased by the construction sector in Finland | 2021-07-06 14:30 | kg | 1.2 | 1.05 | >50 years | According to the Confederation of Finnish Construction Industries RT concrete pile manufacturers in Finland are HTM Group Ltd, Lujabetoni Oy, TB-Paalu Oy. <br /> Concrete pipes and wells are manufactured in Finland from domestic raw materials (sand, gravel cement and water). The degree of domestic manufacturing is over 90%. <br /> | 1 | Global Warming Potential | kg CO2e/kg | D5 | -0.002 |  |  |  | 0 | 3 | <0.1 | 0 | 80 | 0 | 20 | 0 | Betonikaivo Cr 2000 | Betongbrunn Cr 2000 | Base | Concrete |  | Infra-concrete.pdf | https://co2data.fi/reports/Infra-concrete.pdf
FI | en-gb | 1.00.006 | YM, Finland | 2022-03-30 23:59 | 7000000331 | Material | 7 | a0d99857-a6c0-4ede-8760-aea6cde5572e | Concrete well element Cr 2000 | EN 1917 | Concrete manholes and inspection chambers, unreinforced, steel fibre and reinforced | Concrete wells, concrete pipes and concrete piles are precast products. The main raw materials are aggregates, cement and water. Piles also include reinforcement and other metal parts. The GWP values are based on the assessment results of Finnish manufacturers. The data is based on the operation year 2019. |  | Concrete wells and pipes: High-strength concrete used in the manufacture of pipes is highly resistant to chemical stress and temperature fluctuations. Main GWP impacts come from the use of cement. <br /> Concrete foundation piles: Site conditions and structural requirements determine the type of pile. The concrete used in the piles is made in accordance with standard EN 206 and strength of the concrete is C40/50 (K-50) or C45/55 (K-55). Manufacturing of concrete piles include preparation of concrete, reinforcement work and pile casting. Includes various steel parts. | Representative data for products purchased by the construction sector in Finland | 2021-07-06 14:30 | kg | 1.2 | 1.05 | >50 years | According to the Confederation of Finnish Construction Industries RT concrete pile manufacturers in Finland are HTM Group Ltd, Lujabetoni Oy, TB-Paalu Oy. <br /> Concrete pipes and wells are manufactured in Finland from domestic raw materials (sand, gravel cement and water). The degree of domestic manufacturing is over 90%. <br /> | 1 | Global Warming Potential | kg CO2e/kg | D5 | -0.002 |  |  |  | 0 | 3 | <0.1 | 0 | 80 | 0 | 20 | 0 | Betonikaivo Cr 2000 | Betongbrunn Cr 2000 | Base | Infra, yard, and foundations |  | Infra-concrete.pdf | https://co2data.fi/reports/Infra-concrete.pdf
FI | en-gb | 1.00.006 | YM, Finland | 2022-03-30 23:59 | 7000000331 | Material | 7 | a0d99857-a6c0-4ede-8760-aea6cde5572e | Concrete well element Cr 2000 | EN 1917 | Concrete manholes and inspection chambers, unreinforced, steel fibre and reinforced | Concrete wells, concrete pipes and concrete piles are precast products. The main raw materials are aggregates, cement and water. Piles also include reinforcement and other metal parts. The GWP values are based on the assessment results of Finnish manufacturers. The data is based on the operation year 2019. |  | Concrete wells and pipes: High-strength concrete used in the manufacture of pipes is highly resistant to chemical stress and temperature fluctuations. Main GWP impacts come from the use of cement. <br /> Concrete foundation piles: Site conditions and structural requirements determine the type of pile. The concrete used in the piles is made in accordance with standard EN 206 and strength of the concrete is C40/50 (K-50) or C45/55 (K-55). Manufacturing of concrete piles include preparation of concrete, reinforcement work and pile casting. Includes various steel parts. | Representative data for products purchased by the construction sector in Finland | 2021-07-06 14:30 | kg | 1.2 | 1.05 | >50 years | According to the Confederation of Finnish Construction Industries RT concrete pile manufacturers in Finland are HTM Group Ltd, Lujabetoni Oy, TB-Paalu Oy. <br /> Concrete pipes and wells are manufactured in Finland from domestic raw materials (sand, gravel cement and water). The degree of domestic manufacturing is over 90%. <br /> | 1 | Global Warming Potential | kg CO2e/kg | D5 | -0.002 |  |  |  | 0 | 3 | <0.1 | 0 | 80 | 0 | 20 | 0 | Betonikaivo Cr 2000 | Betongbrunn Cr 2000 |  | 1 Maa- ja aluerakennustuotteet 14 – Maaputket 144 – Kaivot 144.1 Betonikaivot 1.2 Pohjarakennustuotteet 121 Paalut 121.3 Betonipaalut | Talo2000 | Infra-concrete.pdf | https://co2data.fi/reports/Infra-concrete.pdf
FI | en-gb | 1.00.006 | YM, Finland | 2022-03-30 23:59 | 7000000332 | Material | 7 | eabf4cb7-ae22-414f-acfb-b07993cc518e | Concrete well element Cr 800 | EN 1917 | Concrete manholes and inspection chambers, unreinforced, steel fibre and reinforced | Concrete wells, concrete pipes and concrete piles are precast products. The main raw materials are aggregates, cement and water. Piles also include reinforcement and other metal parts. The GWP values are based on the assessment results of Finnish manufacturers. The data is based on the operation year 2019. |  | Concrete wells and pipes: High-strength concrete used in the manufacture of pipes is highly resistant to chemical stress and temperature fluctuations. Main GWP impacts come from the use of cement. <br /> Concrete foundation piles: Site conditions and structural requirements determine the type of pile. The concrete used in the piles is made in accordance with standard EN 206 and strength of the concrete is C40/50 (K-50) or C45/55 (K-55). Manufacturing of concrete piles include preparation of concrete, reinforcement work and pile casting. Includes various steel parts. | Representative data for products purchased by the construction sector in Finland | 2021-07-06 14:31 | kg | 1.2 | 1.05 | >50 years | According to the Confederation of Finnish Construction Industries RT concrete pile manufacturers in Finland are HTM Group Ltd, Lujabetoni Oy, TB-Paalu Oy. <br /> Concrete pipes and wells are manufactured in Finland from domestic raw materials (sand, gravel cement and water). The degree of domestic manufacturing is over 90%. <br /> | 1 | Global Warming Potential | kg CO2e/kg | D5 | -0.002 |  |  |  | 0 | 3 | <0.1 | 0 | 80 | 0 | 20 | 0 | Betonikaivo Cr 800 | Betongbrunn Cr 800 | Base | Concrete |  | Infra-concrete.pdf | https://co2data.fi/reports/Infra-concrete.pdf
FI | en-gb | 1.00.006 | YM, Finland | 2022-03-30 23:59 | 7000000332 | Material | 7 | eabf4cb7-ae22-414f-acfb-b07993cc518e | Concrete well element Cr 800 | EN 1917 | Concrete manholes and inspection chambers, unreinforced, steel fibre and reinforced | Concrete wells, concrete pipes and concrete piles are precast products. The main raw materials are aggregates, cement and water. Piles also include reinforcement and other metal parts. The GWP values are based on the assessment results of Finnish manufacturers. The data is based on the operation year 2019. |  | Concrete wells and pipes: High-strength concrete used in the manufacture of pipes is highly resistant to chemical stress and temperature fluctuations. Main GWP impacts come from the use of cement. <br /> Concrete foundation piles: Site conditions and structural requirements determine the type of pile. The concrete used in the piles is made in accordance with standard EN 206 and strength of the concrete is C40/50 (K-50) or C45/55 (K-55). Manufacturing of concrete piles include preparation of concrete, reinforcement work and pile casting. Includes various steel parts. | Representative data for products purchased by the construction sector in Finland | 2021-07-06 14:31 | kg | 1.2 | 1.05 | >50 years | According to the Confederation of Finnish Construction Industries RT concrete pile manufacturers in Finland are HTM Group Ltd, Lujabetoni Oy, TB-Paalu Oy. <br /> Concrete pipes and wells are manufactured in Finland from domestic raw materials (sand, gravel cement and water). The degree of domestic manufacturing is over 90%. <br /> | 1 | Global Warming Potential | kg CO2e/kg | D5 | -0.002 |  |  |  | 0 | 3 | <0.1 | 0 | 80 | 0 | 20 | 0 | Betonikaivo Cr 800 | Betongbrunn Cr 800 | Base | Infra, yard, and foundations |  | Infra-concrete.pdf | https://co2data.fi/reports/Infra-concrete.pdf
FI | en-gb | 1.00.006 | YM, Finland | 2022-03-30 23:59 | 7000000332 | Material | 7 | eabf4cb7-ae22-414f-acfb-b07993cc518e | Concrete well element Cr 800 | EN 1917 | Concrete manholes and inspection chambers, unreinforced, steel fibre and reinforced | Concrete wells, concrete pipes and concrete piles are precast products. The main raw materials are aggregates, cement and water. Piles also include reinforcement and other metal parts. The GWP values are based on the assessment results of Finnish manufacturers. The data is based on the operation year 2019. |  | Concrete wells and pipes: High-strength concrete used in the manufacture of pipes is highly resistant to chemical stress and temperature fluctuations. Main GWP impacts come from the use of cement. <br /> Concrete foundation piles: Site conditions and structural requirements determine the type of pile. The concrete used in the piles is made in accordance with standard EN 206 and strength of the concrete is C40/50 (K-50) or C45/55 (K-55). Manufacturing of concrete piles include preparation of concrete, reinforcement work and pile casting. Includes various steel parts. | Representative data for products purchased by the construction sector in Finland | 2021-07-06 14:31 | kg | 1.2 | 1.05 | >50 years | According to the Confederation of Finnish Construction Industries RT concrete pile manufacturers in Finland are HTM Group Ltd, Lujabetoni Oy, TB-Paalu Oy. <br /> Concrete pipes and wells are manufactured in Finland from domestic raw materials (sand, gravel cement and water). The degree of domestic manufacturing is over 90%. <br /> | 1 | Global Warming Potential | kg CO2e/kg | D5 | -0.002 |  |  |  | 0 | 3 | <0.1 | 0 | 80 | 0 | 20 | 0 | Betonikaivo Cr 800 | Betongbrunn Cr 800 |  | 1 Maa- ja aluerakennustuotteet 14 – Maaputket 144 – Kaivot 144.1 Betonikaivot 1.2 Pohjarakennustuotteet 121 Paalut 121.3 Betonipaalut | Talo2000 | Infra-concrete.pdf | https://co2data.fi/reports/Infra-concrete.pdf
FI | en-gb | 1.00.006 | YM, Finland | 2022-03-30 23:59 | 7000000505 | Material | 7 | fdd35441-68e0-4fb8-aa8e-22ddf7c001a4 | Door, metallic, fire-rated | EN 16034 | Pedestrian doorsets, industrial, commercial, garage doors and openable windows. Product standard, performance characteristics. Fire resisting and/or smoke control characteristics | The door modelled is a 60-minute fire retarding metal fire door with galvanized steel, mineral wool and powder coat paint. Due to energy use in manufacturing process being an important contributor to the product’s emissions, the use of electricity in assembly of the product was calculated according to existing EPDs. Product constituents by mass: 58,6% Galvanized steel, 36,2% Rock wool, 5,2% Powder firing. |  | Fire compartmentalization doors are metal framed doors with different levels of insulation inside, most common fire retarding times are 30 and 60 minutes.<br /> The key factors impacting embodied carbon in metal door products is steel (galvanized) and mineral wool. The raw material acquisition’s effect on the embodied carbon comes mainly from the use of steel products and their upstream chains as well as through the use of automatic drives and their respective upstream chains. | Representative data for products purchased by the construction sector in Finland | 2020-12-17 13:37 | kg | 1.2 | 1.03 | >50 years | Companien specializing in door manufacturing include for example Jeld-Wen and HRT-Steel. In terms of fire and safety doors, the leading domestic manufacturer is Forssan Metallityöt.<br /> Domestic manufacturing market share is estimated to represent over three quarters of the total market. Imports are predominantly coming from near abroad. | 1 | Global Warming Potential | kg CO2e/kg | D1 | -0.82 | Unit | unit | 60 | 0 | 35 | <0.1 | 0 | 59 | 0 | 41 | 0 | Metallinen palo-ovi | Branddörr, metall | Base | Supplementary products |  | Supplementary-fire-door.pdf | https://co2data.fi/reports/Supplementary-fire-door.pdf
FI | en-gb | 1.00.006 | YM, Finland | 2022-03-30 23:59 | 7000000505 | Material | 7 | fdd35441-68e0-4fb8-aa8e-22ddf7c001a4 | Door, metallic, fire-rated | EN 16034 | Pedestrian doorsets, industrial, commercial, garage doors and openable windows. Product standard, performance characteristics. Fire resisting and/or smoke control characteristics | The door modelled is a 60-minute fire retarding metal fire door with galvanized steel, mineral wool and powder coat paint. Due to energy use in manufacturing process being an important contributor to the product’s emissions, the use of electricity in assembly of the product was calculated according to existing EPDs. Product constituents by mass: 58,6% Galvanized steel, 36,2% Rock wool, 5,2% Powder firing. |  | Fire compartmentalization doors are metal framed doors with different levels of insulation inside, most common fire retarding times are 30 and 60 minutes.<br /> The key factors impacting embodied carbon in metal door products is steel (galvanized) and mineral wool. The raw material acquisition’s effect on the embodied carbon comes mainly from the use of steel products and their upstream chains as well as through the use of automatic drives and their respective upstream chains. | Representative data for products purchased by the construction sector in Finland | 2020-12-17 13:37 | kg | 1.2 | 1.03 | >50 years | Companien specializing in door manufacturing include for example Jeld-Wen and HRT-Steel. In terms of fire and safety doors, the leading domestic manufacturer is Forssan Metallityöt.<br /> Domestic manufacturing market share is estimated to represent over three quarters of the total market. Imports are predominantly coming from near abroad. | 1 | Global Warming Potential | kg CO2e/kg | D1 | -0.82 | Unit | unit | 60 | 0 | 35 | <0.1 | 0 | 59 | 0 | 41 | 0 | Metallinen palo-ovi | Branddörr, metall |  | 329 Erityisovet | Talo2000 | Supplementary-fire-door.pdf | https://co2data.fi/reports/Supplementary-fire-door.pdf
FI | en-gb | 1.00.006 | YM, Finland | 2022-03-30 23:59 | 7000000505 | Material | 7 | fdd35441-68e0-4fb8-aa8e-22ddf7c001a4 | Door, metallic, fire-rated | EN 16034 | Pedestrian doorsets, industrial, commercial, garage doors and openable windows. Product standard, performance characteristics. Fire resisting and/or smoke control characteristics | The door modelled is a 60-minute fire retarding metal fire door with galvanized steel, mineral wool and powder coat paint. Due to energy use in manufacturing process being an important contributor to the product’s emissions, the use of electricity in assembly of the product was calculated according to existing EPDs. Product constituents by mass: 58,6% Galvanized steel, 36,2% Rock wool, 5,2% Powder firing. |  | Fire compartmentalization doors are metal framed doors with different levels of insulation inside, most common fire retarding times are 30 and 60 minutes.<br /> The key factors impacting embodied carbon in metal door products is steel (galvanized) and mineral wool. The raw material acquisition’s effect on the embodied carbon comes mainly from the use of steel products and their upstream chains as well as through the use of automatic drives and their respective upstream chains. | Representative data for products purchased by the construction sector in Finland | 2020-12-17 13:37 | kg | 1.2 | 1.03 | >50 years | Companien specializing in door manufacturing include for example Jeld-Wen and HRT-Steel. In terms of fire and safety doors, the leading domestic manufacturer is Forssan Metallityöt.<br /> Domestic manufacturing market share is estimated to represent over three quarters of the total market. Imports are predominantly coming from near abroad. | 1 | Global Warming Potential | kg CO2e/kg | D1 | -0.82 | Note |  | PRODUCT’S DIMENSION (WxHxD) 99 cm x 210 cm x 10 cm | 0 | 35 | <0.1 | 0 | 59 | 0 | 41 | 0 | Metallinen palo-ovi | Branddörr, metall | Base | Supplementary products |  | Supplementary-fire-door.pdf | https://co2data.fi/reports/Supplementary-fire-door.pdf
FI | en-gb | 1.00.006 | YM, Finland | 2022-03-30 23:59 | 7000000505 | Material | 7 | fdd35441-68e0-4fb8-aa8e-22ddf7c001a4 | Door, metallic, fire-rated | EN 16034 | Pedestrian doorsets, industrial, commercial, garage doors and openable windows. Product standard, performance characteristics. Fire resisting and/or smoke control characteristics | The door modelled is a 60-minute fire retarding metal fire door with galvanized steel, mineral wool and powder coat paint. Due to energy use in manufacturing process being an important contributor to the product’s emissions, the use of electricity in assembly of the product was calculated according to existing EPDs. Product constituents by mass: 58,6% Galvanized steel, 36,2% Rock wool, 5,2% Powder firing. |  | Fire compartmentalization doors are metal framed doors with different levels of insulation inside, most common fire retarding times are 30 and 60 minutes.<br /> The key factors impacting embodied carbon in metal door products is steel (galvanized) and mineral wool. The raw material acquisition’s effect on the embodied carbon comes mainly from the use of steel products and their upstream chains as well as through the use of automatic drives and their respective upstream chains. | Representative data for products purchased by the construction sector in Finland | 2020-12-17 13:37 | kg | 1.2 | 1.03 | >50 years | Companien specializing in door manufacturing include for example Jeld-Wen and HRT-Steel. In terms of fire and safety doors, the leading domestic manufacturer is Forssan Metallityöt.<br /> Domestic manufacturing market share is estimated to represent over three quarters of the total market. Imports are predominantly coming from near abroad. | 1 | Global Warming Potential | kg CO2e/kg | D1 | -0.82 | Note |  | PRODUCT’S DIMENSION (WxHxD) 99 cm x 210 cm x 10 cm | 0 | 35 | <0.1 | 0 | 59 | 0 | 41 | 0 | Metallinen palo-ovi | Branddörr, metall |  | 329 Erityisovet | Talo2000 | Supplementary-fire-door.pdf | https://co2data.fi/reports/Supplementary-fire-door.pdf
FI | en-gb | 1.00.006 | YM, Finland | 2022-03-30 23:59 | 7000000511 | Material | 7 | 24337dda-d05d-4819-b787-97c42db82831 | Door, outdoor, glass with aluminium frame | EN 14351-1:2006 + A2:2016 | Windows and external doorsets. | The glass door and its manufacturing were modelled through existing EPDs. Constituents by mass: Insulated glass 78 %, Aluminum 19 %, Sealant 2 %, Stainless steel 1 %. |  | External doors are insulated, and where glass is integrated to the door, the glazing is mostly triple insulation glass. The high glass content has a significant contribution to a higher carbon footprint, due to its obtaining and processing practices. The share of scrap materials in the aluminium frame could impact the emissions of the product. However, the aluminium used has only a limited impact on the GWP of the product due to its low mass share. | Representative data for products purchased by the construction sector in Finland | 2021-07-21 13:53 | kg | 1.2 | 1.03 | >50 years | Many companies manufacture both windows and doors, and these include Inwido Group companies (Pihla and Eskopuu), Skaala and Kaskipuu. Companies specializing in door manufacturing includes for example Jeld-Wen. The domestic manufacturing share of external glass doors is not known. The import of the product is predominantly from Baltic Sea countries. | 1 | Global Warming Potential | kg CO2e/kg | D1 | -1.4 | Unit | unit | 160 | 0 | 0 | <0.1 | 0 | 30 | 0 | 70 | 0 | Ulko-ovi, lasi alumiinikehyksellä | Ytterdörr, glas med aluminiumkarm | Base | Supplementary products |  | Supplementary-external-glass-door.pdf | https://co2data.fi/reports/Supplementary-external-glass-door.pdf
FI | en-gb | 1.00.006 | YM, Finland | 2022-03-30 23:59 | 7000000511 | Material | 7 | 24337dda-d05d-4819-b787-97c42db82831 | Door, outdoor, glass with aluminium frame | EN 14351-1:2006 + A2:2016 | Windows and external doorsets. | The glass door and its manufacturing were modelled through existing EPDs. Constituents by mass: Insulated glass 78 %, Aluminum 19 %, Sealant 2 %, Stainless steel 1 %. |  | External doors are insulated, and where glass is integrated to the door, the glazing is mostly triple insulation glass. The high glass content has a significant contribution to a higher carbon footprint, due to its obtaining and processing practices. The share of scrap materials in the aluminium frame could impact the emissions of the product. However, the aluminium used has only a limited impact on the GWP of the product due to its low mass share. | Representative data for products purchased by the construction sector in Finland | 2021-07-21 13:53 | kg | 1.2 | 1.03 | >50 years | Many companies manufacture both windows and doors, and these include Inwido Group companies (Pihla and Eskopuu), Skaala and Kaskipuu. Companies specializing in door manufacturing includes for example Jeld-Wen. The domestic manufacturing share of external glass doors is not known. The import of the product is predominantly from Baltic Sea countries. | 1 | Global Warming Potential | kg CO2e/kg | D1 | -1.4 | Unit | unit | 160 | 0 | 0 | <0.1 | 0 | 30 | 0 | 70 | 0 | Ulko-ovi, lasi alumiinikehyksellä | Ytterdörr, glas med aluminiumkarm |  | 321.2 Lasiulko-ovet | Talo2000 | Supplementary-external-glass-door.pdf | https://co2data.fi/reports/Supplementary-external-glass-door.pdf
FI | en-gb | 1.00.006 | YM, Finland | 2022-03-30 23:59 | 7000000511 | Material | 7 | 24337dda-d05d-4819-b787-97c42db82831 | Door, outdoor, glass with aluminium frame | EN 14351-1:2006 + A2:2016 | Windows and external doorsets. | The glass door and its manufacturing were modelled through existing EPDs. Constituents by mass: Insulated glass 78 %, Aluminum 19 %, Sealant 2 %, Stainless steel 1 %. |  | External doors are insulated, and where glass is integrated to the door, the glazing is mostly triple insulation glass. The high glass content has a significant contribution to a higher carbon footprint, due to its obtaining and processing practices. The share of scrap materials in the aluminium frame could impact the emissions of the product. However, the aluminium used has only a limited impact on the GWP of the product due to its low mass share. | Representative data for products purchased by the construction sector in Finland | 2021-07-21 13:53 | kg | 1.2 | 1.03 | >50 years | Many companies manufacture both windows and doors, and these include Inwido Group companies (Pihla and Eskopuu), Skaala and Kaskipuu. Companies specializing in door manufacturing includes for example Jeld-Wen. The domestic manufacturing share of external glass doors is not known. The import of the product is predominantly from Baltic Sea countries. | 1 | Global Warming Potential | kg CO2e/kg | D1 | -1.4 | Note |  | PRODUCT’S DIMENSION (WxHxD) 123 cm x 218 cm | 0 | 0 | <0.1 | 0 | 30 | 0 | 70 | 0 | Ulko-ovi, lasi alumiinikehyksellä | Ytterdörr, glas med aluminiumkarm | Base | Supplementary products |  | Supplementary-external-glass-door.pdf | https://co2data.fi/reports/Supplementary-external-glass-door.pdf
FI | en-gb | 1.00.006 | YM, Finland | 2022-03-30 23:59 | 7000000511 | Material | 7 | 24337dda-d05d-4819-b787-97c42db82831 | Door, outdoor, glass with aluminium frame | EN 14351-1:2006 + A2:2016 | Windows and external doorsets. | The glass door and its manufacturing were modelled through existing EPDs. Constituents by mass: Insulated glass 78 %, Aluminum 19 %, Sealant 2 %, Stainless steel 1 %. |  | External doors are insulated, and where glass is integrated to the door, the glazing is mostly triple insulation glass. The high glass content has a significant contribution to a higher carbon footprint, due to its obtaining and processing practices. The share of scrap materials in the aluminium frame could impact the emissions of the product. However, the aluminium used has only a limited impact on the GWP of the product due to its low mass share. | Representative data for products purchased by the construction sector in Finland | 2021-07-21 13:53 | kg | 1.2 | 1.03 | >50 years | Many companies manufacture both windows and doors, and these include Inwido Group companies (Pihla and Eskopuu), Skaala and Kaskipuu. Companies specializing in door manufacturing includes for example Jeld-Wen. The domestic manufacturing share of external glass doors is not known. The import of the product is predominantly from Baltic Sea countries. | 1 | Global Warming Potential | kg CO2e/kg | D1 | -1.4 | Note |  | PRODUCT’S DIMENSION (WxHxD) 123 cm x 218 cm | 0 | 0 | <0.1 | 0 | 30 | 0 | 70 | 0 | Ulko-ovi, lasi alumiinikehyksellä | Ytterdörr, glas med aluminiumkarm |  | 321.2 Lasiulko-ovet | Talo2000 | Supplementary-external-glass-door.pdf | https://co2data.fi/reports/Supplementary-external-glass-door.pdf
FI | en-gb | 1.00.006 | YM, Finland | 2022-03-30 23:59 | 7000000526 | Material | 7 | 742374cd-d7a6-498d-b42e-6e14daf882c0 | Glass tile |  |  | The glass tile’s constituents were modeled according to existing EPDs. |  | In terms of embodied carbon in glass tiles the raw materials and manufacturing process are the hotspot. The environmental effects arise mainly due to glass manufacturing and the components used in glass manufacturing. | Representative data for products purchased by the construction sector in Finland | 2021-08-23 09:45 | kg | 1.2 | 1.1 | >50 years | All glass tiles are imported and there is no domestic manufacturing for glass tiles. The largest brands include Vitrablok and Quicktech Systems. Information herein is based on market research. | 1 | Global Warming Potential | kg CO2e/kg | D5 | -0.01 | Unit | unit | 2,2 | 0 | 16 | <0.1 | 0 | 30 | 0 | 70 | 0 | Lasitiili | Glasstegel | Base | Supplementary products |  | Supplementary-glass-tiles.pdf | https://co2data.fi/reports/Supplementary-glass-tiles.pdf
FI | en-gb | 1.00.006 | YM, Finland | 2022-03-30 23:59 | 7000000526 | Material | 7 | 742374cd-d7a6-498d-b42e-6e14daf882c0 | Glass tile |  |  | The glass tile’s constituents were modeled according to existing EPDs. |  | In terms of embodied carbon in glass tiles the raw materials and manufacturing process are the hotspot. The environmental effects arise mainly due to glass manufacturing and the components used in glass manufacturing. | Representative data for products purchased by the construction sector in Finland | 2021-08-23 09:45 | kg | 1.2 | 1.1 | >50 years | All glass tiles are imported and there is no domestic manufacturing for glass tiles. The largest brands include Vitrablok and Quicktech Systems. Information herein is based on market research. | 1 | Global Warming Potential | kg CO2e/kg | D5 | -0.01 | Unit | unit | 2,2 | 0 | 16 | <0.1 | 0 | 30 | 0 | 70 | 0 | Lasitiili | Glasstegel |  | 414 Lasilaatat | Talo2000 | Supplementary-glass-tiles.pdf | https://co2data.fi/reports/Supplementary-glass-tiles.pdf
FI | en-gb | 1.00.006 | YM, Finland | 2022-03-30 23:59 | 7000000526 | Material | 7 | 742374cd-d7a6-498d-b42e-6e14daf882c0 | Glass tile |  |  | The glass tile’s constituents were modeled according to existing EPDs. |  | In terms of embodied carbon in glass tiles the raw materials and manufacturing process are the hotspot. The environmental effects arise mainly due to glass manufacturing and the components used in glass manufacturing. | Representative data for products purchased by the construction sector in Finland | 2021-08-23 09:45 | kg | 1.2 | 1.1 | >50 years | All glass tiles are imported and there is no domestic manufacturing for glass tiles. The largest brands include Vitrablok and Quicktech Systems. Information herein is based on market research. | 1 | Global Warming Potential | kg CO2e/kg | D5 | -0.01 | Note |  | PRODUCT’S DIMENSION (WxHxD) 19 cm x 19 cm x 8 cm | 0 | 16 | <0.1 | 0 | 30 | 0 | 70 | 0 | Lasitiili | Glasstegel | Base | Supplementary products |  | Supplementary-glass-tiles.pdf | https://co2data.fi/reports/Supplementary-glass-tiles.pdf
FI | en-gb | 1.00.006 | YM, Finland | 2022-03-30 23:59 | 7000000526 | Material | 7 | 742374cd-d7a6-498d-b42e-6e14daf882c0 | Glass tile |  |  | The glass tile’s constituents were modeled according to existing EPDs. |  | In terms of embodied carbon in glass tiles the raw materials and manufacturing process are the hotspot. The environmental effects arise mainly due to glass manufacturing and the components used in glass manufacturing. | Representative data for products purchased by the construction sector in Finland | 2021-08-23 09:45 | kg | 1.2 | 1.1 | >50 years | All glass tiles are imported and there is no domestic manufacturing for glass tiles. The largest brands include Vitrablok and Quicktech Systems. Information herein is based on market research. | 1 | Global Warming Potential | kg CO2e/kg | D5 | -0.01 | Note |  | PRODUCT’S DIMENSION (WxHxD) 19 cm x 19 cm x 8 cm | 0 | 16 | <0.1 | 0 | 30 | 0 | 70 | 0 | Lasitiili | Glasstegel |  | 414 Lasilaatat | Talo2000 | Supplementary-glass-tiles.pdf | https://co2data.fi/reports/Supplementary-glass-tiles.pdf
FI | en-gb | 1.00.006 | YM, Finland | 2022-03-30 23:59 | 7000000527 | Material | 7 | 48f28aac-912d-492e-92fd-0968a0c93cca | Glass-aluminium facade, triple-glazed | EN 14351-1:2006 + A2:2016 | Windows and external doorsets | Triple glazed wood-aluminium frame window: The window was modeled directly based on existing EPDs on wood-alu framed window. <br /> Glass façade with aluminium frame: The triple glazed glass façade is modeled to be made from insulated glass and aluminium (0 % scrap content). |  | The raw materials acquisition (A1) can be identified as a hotspot for the embodied carbon values. The high amount of glass and aluminium contributes mostly to a higher carbon footprint.<br /> In glass-aluminium facades the production of the aluminium frame and the mass proportion of the glass have a significant impact on the carbon emissions of the product. | Representative data for products purchased by the construction sector in Finland | 2020-12-17 14:52 | kg | 1.2 | 1.03 | >50 years | The Finnish market for windows is led by domestic manufacturers, including Inwido Group companies (Pihla, Tiivi and Eskopuu) and Skaala, Kaskipuu, Fenestra, Tikli and Lammin Ikkunat. The market share of domestic manufacturing is estimated to be approximately 90%. All window glass used in Finland is imported. Share of the aluminium frames is imported as well. | 1 | Global Warming Potential | kg CO2e/kg | D1 | -1.5 | Area | m2 | 36,5 | 0 | 0 | <0.1 | 0 | 33 | 0 | 67 | 0 | Kiinteä lasijulkisivu alumiinikehyksillä | Glas-aluminium fasader | Base | Supplementary products |  | Supplementary-windows-and-facades.pdf | https://co2data.fi/reports/Supplementary-windows-and-facades.pdf
FI | en-gb | 1.00.006 | YM, Finland | 2022-03-30 23:59 | 7000000527 | Material | 7 | 48f28aac-912d-492e-92fd-0968a0c93cca | Glass-aluminium facade, triple-glazed | EN 14351-1:2006 + A2:2016 | Windows and external doorsets | Triple glazed wood-aluminium frame window: The window was modeled directly based on existing EPDs on wood-alu framed window. <br /> Glass façade with aluminium frame: The triple glazed glass façade is modeled to be made from insulated glass and aluminium (0 % scrap content). |  | The raw materials acquisition (A1) can be identified as a hotspot for the embodied carbon values. The high amount of glass and aluminium contributes mostly to a higher carbon footprint.<br /> In glass-aluminium facades the production of the aluminium frame and the mass proportion of the glass have a significant impact on the carbon emissions of the product. | Representative data for products purchased by the construction sector in Finland | 2020-12-17 14:52 | kg | 1.2 | 1.03 | >50 years | The Finnish market for windows is led by domestic manufacturers, including Inwido Group companies (Pihla, Tiivi and Eskopuu) and Skaala, Kaskipuu, Fenestra, Tikli and Lammin Ikkunat. The market share of domestic manufacturing is estimated to be approximately 90%. All window glass used in Finland is imported. Share of the aluminium frames is imported as well. | 1 | Global Warming Potential | kg CO2e/kg | D1 | -1.5 | Area | m2 | 36,5 | 0 | 0 | <0.1 | 0 | 33 | 0 | 67 | 0 | Kiinteä lasijulkisivu alumiinikehyksillä | Glas-aluminium fasader |  | 311 Puuikkunat 312 Metalli-ikkunat | Talo2000 | Supplementary-windows-and-facades.pdf | https://co2data.fi/reports/Supplementary-windows-and-facades.pdf
FI | en-gb | 1.00.006 | YM, Finland | 2022-03-30 23:59 | 7000000527 | Material | 7 | 48f28aac-912d-492e-92fd-0968a0c93cca | Glass-aluminium facade, triple-glazed | EN 14351-1:2006 + A2:2016 | Windows and external doorsets | Triple glazed wood-aluminium frame window: The window was modeled directly based on existing EPDs on wood-alu framed window. <br /> Glass façade with aluminium frame: The triple glazed glass façade is modeled to be made from insulated glass and aluminium (0 % scrap content). |  | The raw materials acquisition (A1) can be identified as a hotspot for the embodied carbon values. The high amount of glass and aluminium contributes mostly to a higher carbon footprint.<br /> In glass-aluminium facades the production of the aluminium frame and the mass proportion of the glass have a significant impact on the carbon emissions of the product. | Representative data for products purchased by the construction sector in Finland | 2020-12-17 14:52 | kg | 1.2 | 1.03 | >50 years | The Finnish market for windows is led by domestic manufacturers, including Inwido Group companies (Pihla, Tiivi and Eskopuu) and Skaala, Kaskipuu, Fenestra, Tikli and Lammin Ikkunat. The market share of domestic manufacturing is estimated to be approximately 90%. All window glass used in Finland is imported. Share of the aluminium frames is imported as well. | 1 | Global Warming Potential | kg CO2e/kg | D1 | -1.5 | Note |  | PRODUCT’S DIMENSION (WxHxD) 1m2 | 0 | 0 | <0.1 | 0 | 33 | 0 | 67 | 0 | Kiinteä lasijulkisivu alumiinikehyksillä | Glas-aluminium fasader | Base | Supplementary products |  | Supplementary-windows-and-facades.pdf | https://co2data.fi/reports/Supplementary-windows-and-facades.pdf
FI | en-gb | 1.00.006 | YM, Finland | 2022-03-30 23:59 | 7000000527 | Material | 7 | 48f28aac-912d-492e-92fd-0968a0c93cca | Glass-aluminium facade, triple-glazed | EN 14351-1:2006 + A2:2016 | Windows and external doorsets | Triple glazed wood-aluminium frame window: The window was modeled directly based on existing EPDs on wood-alu framed window. <br /> Glass façade with aluminium frame: The triple glazed glass façade is modeled to be made from insulated glass and aluminium (0 % scrap content). |  | The raw materials acquisition (A1) can be identified as a hotspot for the embodied carbon values. The high amount of glass and aluminium contributes mostly to a higher carbon footprint.<br /> In glass-aluminium facades the production of the aluminium frame and the mass proportion of the glass have a significant impact on the carbon emissions of the product. | Representative data for products purchased by the construction sector in Finland | 2020-12-17 14:52 | kg | 1.2 | 1.03 | >50 years | The Finnish market for windows is led by domestic manufacturers, including Inwido Group companies (Pihla, Tiivi and Eskopuu) and Skaala, Kaskipuu, Fenestra, Tikli and Lammin Ikkunat. The market share of domestic manufacturing is estimated to be approximately 90%. All window glass used in Finland is imported. Share of the aluminium frames is imported as well. | 1 | Global Warming Potential | kg CO2e/kg | D1 | -1.5 | Note |  | PRODUCT’S DIMENSION (WxHxD) 1m2 | 0 | 0 | <0.1 | 0 | 33 | 0 | 67 | 0 | Kiinteä lasijulkisivu alumiinikehyksillä | Glas-aluminium fasader |  | 311 Puuikkunat 312 Metalli-ikkunat | Talo2000 | Supplementary-windows-and-facades.pdf | https://co2data.fi/reports/Supplementary-windows-and-facades.pdf
FI | en-gb | 1.00.006 | YM, Finland | 2022-03-30 23:59 | 7000000458 | Material | 7 | 62c99474-b60b-48b3-a922-73c26d02a9cc | Kitchen sink | EN 13310:2015 | Kitchen sinks | Washbasin: The proposed generic value for the product is based on commonly used products and its constituents, and energy used in manufacturing. Constituents by mass: 97 % Sanitary ceramics, 3 % copper. The packaging was included in the calculation of the proposed generic value. <br /> Kitchen sink: The proposed generic value for the product is based on commonly used products and its constituents. Constituents by mass: 97 % Stainless steel, 3 % PP. The packaging of the product was calculated in the proposed value. |  | The main impactor in the washbasin’s GWP is the ceramics used due to its high mass share and carbon intensity. The main factor impacting embodied carbon in stainless steel sink is the production of stainless steel itself. | Representative data for products purchased by the construction sector in Finland | 2020-12-17 11:07 | kg | 1.2 | 1.03 | >50 years | Bathroom washbasins are manufactured predominantly from sanitary porcelain, whose only major domestic manufacturer today in Finland is IDO. IDO’s market share is estimated at 55 %. The rest of the sanitary porcelain comes from around Europe. Other material types and their manufacturers include for example Finnish Durat, who manufactures washbasins from massive composite material using recycled raw material. Residential kitchen sinks are manufactured mainly from stainless steel, but also from composite. Market is contested by a number of companies, including domestic manufacturers. In the professional kitchens, Metos is the market leader. | 1 | Global Warming Potential | kg CO2e/kg | D1 | -1.5 | Unit | unit | 5 | 0 | 60 | <0.1 | 0 | 90 | 0 | 10 | 0 | Keittiön pesuallas | Diskbänk | Base | HVAC products and electrical installations |  | Washbasin-and-sink.pdf | https://co2data.fi/reports/Washbasin-and-sink.pdf
FI | en-gb | 1.00.006 | YM, Finland | 2022-03-30 23:59 | 7000000458 | Material | 7 | 62c99474-b60b-48b3-a922-73c26d02a9cc | Kitchen sink | EN 13310:2015 | Kitchen sinks | Washbasin: The proposed generic value for the product is based on commonly used products and its constituents, and energy used in manufacturing. Constituents by mass: 97 % Sanitary ceramics, 3 % copper. The packaging was included in the calculation of the proposed generic value. <br /> Kitchen sink: The proposed generic value for the product is based on commonly used products and its constituents. Constituents by mass: 97 % Stainless steel, 3 % PP. The packaging of the product was calculated in the proposed value. |  | The main impactor in the washbasin’s GWP is the ceramics used due to its high mass share and carbon intensity. The main factor impacting embodied carbon in stainless steel sink is the production of stainless steel itself. | Representative data for products purchased by the construction sector in Finland | 2020-12-17 11:07 | kg | 1.2 | 1.03 | >50 years | Bathroom washbasins are manufactured predominantly from sanitary porcelain, whose only major domestic manufacturer today in Finland is IDO. IDO’s market share is estimated at 55 %. The rest of the sanitary porcelain comes from around Europe. Other material types and their manufacturers include for example Finnish Durat, who manufactures washbasins from massive composite material using recycled raw material. Residential kitchen sinks are manufactured mainly from stainless steel, but also from composite. Market is contested by a number of companies, including domestic manufacturers. In the professional kitchens, Metos is the market leader. | 1 | Global Warming Potential | kg CO2e/kg | D1 | -1.5 | Unit | unit | 5 | 0 | 60 | <0.1 | 0 | 90 | 0 | 10 | 0 | Keittiön pesuallas | Diskbänk |  | 523.31 Pesualtaat 522.5 Keittiöaltaat ja pesupöytälevyt | Talo2000 | Washbasin-and-sink.pdf | https://co2data.fi/reports/Washbasin-and-sink.pdf
FI | en-gb | 1.00.006 | YM, Finland | 2022-03-30 23:59 | 7000000458 | Material | 7 | 62c99474-b60b-48b3-a922-73c26d02a9cc | Kitchen sink | EN 13310:2015 | Kitchen sinks | Washbasin: The proposed generic value for the product is based on commonly used products and its constituents, and energy used in manufacturing. Constituents by mass: 97 % Sanitary ceramics, 3 % copper. The packaging was included in the calculation of the proposed generic value. <br /> Kitchen sink: The proposed generic value for the product is based on commonly used products and its constituents. Constituents by mass: 97 % Stainless steel, 3 % PP. The packaging of the product was calculated in the proposed value. |  | The main impactor in the washbasin’s GWP is the ceramics used due to its high mass share and carbon intensity. The main factor impacting embodied carbon in stainless steel sink is the production of stainless steel itself. | Representative data for products purchased by the construction sector in Finland | 2020-12-17 11:07 | kg | 1.2 | 1.03 | >50 years | Bathroom washbasins are manufactured predominantly from sanitary porcelain, whose only major domestic manufacturer today in Finland is IDO. IDO’s market share is estimated at 55 %. The rest of the sanitary porcelain comes from around Europe. Other material types and their manufacturers include for example Finnish Durat, who manufactures washbasins from massive composite material using recycled raw material. Residential kitchen sinks are manufactured mainly from stainless steel, but also from composite. Market is contested by a number of companies, including domestic manufacturers. In the professional kitchens, Metos is the market leader. | 1 | Global Warming Potential | kg CO2e/kg | D1 | -1.5 | Note |  | PRODUCT’s DIMENSIONS 500 mm x 550 mm | 0 | 60 | <0.1 | 0 | 90 | 0 | 10 | 0 | Keittiön pesuallas | Diskbänk | Base | HVAC products and electrical installations |  | Washbasin-and-sink.pdf | https://co2data.fi/reports/Washbasin-and-sink.pdf
FI | en-gb | 1.00.006 | YM, Finland | 2022-03-30 23:59 | 7000000458 | Material | 7 | 62c99474-b60b-48b3-a922-73c26d02a9cc | Kitchen sink | EN 13310:2015 | Kitchen sinks | Washbasin: The proposed generic value for the product is based on commonly used products and its constituents, and energy used in manufacturing. Constituents by mass: 97 % Sanitary ceramics, 3 % copper. The packaging was included in the calculation of the proposed generic value. <br /> Kitchen sink: The proposed generic value for the product is based on commonly used products and its constituents. Constituents by mass: 97 % Stainless steel, 3 % PP. The packaging of the product was calculated in the proposed value. |  | The main impactor in the washbasin’s GWP is the ceramics used due to its high mass share and carbon intensity. The main factor impacting embodied carbon in stainless steel sink is the production of stainless steel itself. | Representative data for products purchased by the construction sector in Finland | 2020-12-17 11:07 | kg | 1.2 | 1.03 | >50 years | Bathroom washbasins are manufactured predominantly from sanitary porcelain, whose only major domestic manufacturer today in Finland is IDO. IDO’s market share is estimated at 55 %. The rest of the sanitary porcelain comes from around Europe. Other material types and their manufacturers include for example Finnish Durat, who manufactures washbasins from massive composite material using recycled raw material. Residential kitchen sinks are manufactured mainly from stainless steel, but also from composite. Market is contested by a number of companies, including domestic manufacturers. In the professional kitchens, Metos is the market leader. | 1 | Global Warming Potential | kg CO2e/kg | D1 | -1.5 | Note |  | PRODUCT’s DIMENSIONS 500 mm x 550 mm | 0 | 60 | <0.1 | 0 | 90 | 0 | 10 | 0 | Keittiön pesuallas | Diskbänk |  | 523.31 Pesualtaat 522.5 Keittiöaltaat ja pesupöytälevyt | Talo2000 | Washbasin-and-sink.pdf | https://co2data.fi/reports/Washbasin-and-sink.pdf
FI | en-gb | 1.00.006 | YM, Finland | 2022-03-30 23:59 | 7000000471 | Material | 7 | 653c2fc8-baca-489a-8d18-5e10ec47a548 | Sprinkler system, pipes | EN 12259 | Fixed firefighting systems components for sprinkler and waterspray systems - Part 1:Sprinklers | The proposed generic value is based on generally used products and their constituents. The sprinkler system pipes constitute of galvanized steel (98 % of mass) and epoxy paint (2 % of mass). |  | Sprinkler system pipes can be made from coated or treated steel. The steel parts impact predominantly the product’s GWP. No relevant EPDs exist for the market. The system is dependent on the size and type of the building the system is installed in. Sprinkler system pipes can be categorized separately into for example trunk mains and range pipes, where their diameters vary. | Representative data for products purchased by the construction sector in Finland | 2020-12-17 11:41 | kg | 1.2 | 1.03 | >50 years | Sprinkler system pipes manufacturing domestic market share is not known. Sprinkler system domestic manufacturers include Marioff corporation. | 1 | Global Warming Potential | kg CO2e/kg | D1 | -1.4 | Note |  | 8 kg/m – 18 kg/m. 25 mm – 65 mm - Diameter. | 0 | 20 | <0.1 | 0 | 100 | 0 | 0 | 0 | Sprinkler-järjestelmän johdot | Sprinklersystemrör | Base | HVAC products and electrical installations |  | Sprinkler-system-pipes.pdf | https://co2data.fi/reports/Sprinkler-system-pipes.pdf
FI | en-gb | 1.00.006 | YM, Finland | 2022-03-30 23:59 | 7000000471 | Material | 7 | 653c2fc8-baca-489a-8d18-5e10ec47a548 | Sprinkler system, pipes | EN 12259 | Fixed firefighting systems components for sprinkler and waterspray systems - Part 1:Sprinklers | The proposed generic value is based on generally used products and their constituents. The sprinkler system pipes constitute of galvanized steel (98 % of mass) and epoxy paint (2 % of mass). |  | Sprinkler system pipes can be made from coated or treated steel. The steel parts impact predominantly the product’s GWP. No relevant EPDs exist for the market. The system is dependent on the size and type of the building the system is installed in. Sprinkler system pipes can be categorized separately into for example trunk mains and range pipes, where their diameters vary. | Representative data for products purchased by the construction sector in Finland | 2020-12-17 11:41 | kg | 1.2 | 1.03 | >50 years | Sprinkler system pipes manufacturing domestic market share is not known. Sprinkler system domestic manufacturers include Marioff corporation. | 1 | Global Warming Potential | kg CO2e/kg | D1 | -1.4 | Note |  | 8 kg/m – 18 kg/m. 25 mm – 65 mm - Diameter. | 0 | 20 | <0.1 | 0 | 100 | 0 | 0 | 0 | Sprinkler-järjestelmän johdot | Sprinklersystemrör |  | 617.11 Sprinklerilaitteisto | Talo2000 | Sprinkler-system-pipes.pdf | https://co2data.fi/reports/Sprinkler-system-pipes.pdf
FI | en-gb | 1.00.006 | YM, Finland | 2022-03-30 23:59 | 7000000292 | Material | 7 | 3d5011b1-2e0c-4f82-95bc-a1e0fb50caf1 | Stainless steel sheet | EN 10088-4 | Stainless steels. Part 4: Technical delivery conditions for sheet/plate and strip of corrosion resisting steels for construction purposes | The proposal is to apply the data published by Outokumpu for sheetings and stainless steel rebars, and German generic value for stainless steel water pipe. |  | Austenitic stainless steel contains about 20% chromium and 10% nickel; it is most widely used based on good performance. In construction, austenitic stainless steel is used both in load-bearing as well as in non-load-bearing components. Hot or cold rolled steel is delivered from the factory as sheets, plates, or coils of 0.5-13 mm thickness. Steel scrap is melted in an electric arc furnace to obtain a steel melt. The liquid steel is further refined and alloyed to give stainless steel the required performance. | Representative data for products purchased by the construction sector in Finland | 2021-07-21 13:30 | kg | 1.2 | 1.03 | >50 years | Outokumpu is the market leader in Europe, where it has an approximately 30 % market share of the cold rolled stainless steel. In addition to Outokumpu, the largest stainless steel producers include the Asian TISCO, POSCO, Baosteel and YUSCO, as well as European Acerinox and Aperam. Importing from Asia to Europe has been increasing. | 1 | Global Warming Potential | kg CO2e/kg | D1 | -1.5 | Volume | m3 | 7900 | 0 | 65 | <0.1 | 0 | 95 | 0 | 5 | 0 | Ruostumaton teräslevy | Rostfritt stålplåt | Base | Steel and other metals |  | Metal-stainless-steel-2.pdf | https://co2data.fi/reports/Metal-stainless-steel-2.pdf
FI | en-gb | 1.00.006 | YM, Finland | 2022-03-30 23:59 | 7000000292 | Material | 7 | 3d5011b1-2e0c-4f82-95bc-a1e0fb50caf1 | Stainless steel sheet | EN 10088-4 | Stainless steels. Part 4: Technical delivery conditions for sheet/plate and strip of corrosion resisting steels for construction purposes | The proposal is to apply the data published by Outokumpu for sheetings and stainless steel rebars, and German generic value for stainless steel water pipe. |  | Austenitic stainless steel contains about 20% chromium and 10% nickel; it is most widely used based on good performance. In construction, austenitic stainless steel is used both in load-bearing as well as in non-load-bearing components. Hot or cold rolled steel is delivered from the factory as sheets, plates, or coils of 0.5-13 mm thickness. Steel scrap is melted in an electric arc furnace to obtain a steel melt. The liquid steel is further refined and alloyed to give stainless steel the required performance. | Representative data for products purchased by the construction sector in Finland | 2021-07-21 13:30 | kg | 1.2 | 1.03 | >50 years | Outokumpu is the market leader in Europe, where it has an approximately 30 % market share of the cold rolled stainless steel. In addition to Outokumpu, the largest stainless steel producers include the Asian TISCO, POSCO, Baosteel and YUSCO, as well as European Acerinox and Aperam. Importing from Asia to Europe has been increasing. | 1 | Global Warming Potential | kg CO2e/kg | D1 | -1.5 | Volume | m3 | 7900 | 0 | 65 | <0.1 | 0 | 95 | 0 | 5 | 0 | Ruostumaton teräslevy | Rostfritt stålplåt |  | 221.36 Ruostumattomat teräslevyt, Stainless steel sheets 211.1 Pyörö-teräkset, Reinforcing bars, plain 211.2 Harja¬teräkset, Erityisellä tartuntapintaa lisäävällä muotoilulla varustetut betoniteräkset. Yleiskäyttöiset teräkset > Terästuotteet 221. Reinforcing bars, deformed 211.3 Raudoitus-verkot, Betonin raudoitukseen tarkoitetut teräsverkot. Muut, yleiskäyttöiset teräsverkot > Terästuotteet 221. Reinforcing mesh 221.4 Kiinnitysosat terästä, Steel fastenings 221.5 Rakennelaakerit, Structural bearings of steel 221.6 Teräsritilät, Steel grilles 221.7 Teräsverkot, Steel mesh | Talo2000 | Metal-stainless-steel-2.pdf | https://co2data.fi/reports/Metal-stainless-steel-2.pdf
FI | en-gb | 1.00.006 | YM, Finland | 2022-03-30 23:59 | 7000000294 | Material | 7 | b078f9dd-7fd5-4594-879a-f19290644110 | Stainless steel tube | EN 10088-5 | Stainless steels. Part 5: Technical delivery conditions for bars, rods, wire, sections and bright products of corrosion resisting steels for construction purposes | The proposal is to apply the data published by Outokumpu for sheetings and stainless steel rebars, and German generic value for stainless steel water pipe. |  | Austenitic stainless steel contains about 20% chromium and 10% nickel; it is most widely used based on good performance. In construction, austenitic stainless steel is used both in load-bearing as well as in non-load-bearing components. Hot or cold rolled steel is delivered from the factory as sheets, plates, or coils of 0.5-13 mm thickness. Steel scrap is melted in an electric arc furnace to obtain a steel melt. The liquid steel is further refined and alloyed to give stainless steel the required performance. | Representative data for products purchased by the construction sector in Finland | 2021-07-21 13:31 | kg | 1.2 | 1.03 | >50 years | Outokumpu is the market leader in Europe, where it has an approximately 30 % market share of the cold rolled stainless steel. In addition to Outokumpu, the largest stainless steel producers include the Asian TISCO, POSCO, Baosteel and YUSCO, as well as European Acerinox and Aperam. Importing from Asia to Europe has been increasing. | 1 | Global Warming Potential | kg CO2e/kg | D1 | -1.3 | Volume | m3 | 7900 | 0 | 86 | <0.1 | 0 | 95 | 0 | 5 | 0 | Ruostumaton teräsputki | Rostfritt stålrör | Base | Steel and other metals |  | Metal-stainless-steel-2.pdf | https://co2data.fi/reports/Metal-stainless-steel-2.pdf
FI | en-gb | 1.00.006 | YM, Finland | 2022-03-30 23:59 | 7000000294 | Material | 7 | b078f9dd-7fd5-4594-879a-f19290644110 | Stainless steel tube | EN 10088-5 | Stainless steels. Part 5: Technical delivery conditions for bars, rods, wire, sections and bright products of corrosion resisting steels for construction purposes | The proposal is to apply the data published by Outokumpu for sheetings and stainless steel rebars, and German generic value for stainless steel water pipe. |  | Austenitic stainless steel contains about 20% chromium and 10% nickel; it is most widely used based on good performance. In construction, austenitic stainless steel is used both in load-bearing as well as in non-load-bearing components. Hot or cold rolled steel is delivered from the factory as sheets, plates, or coils of 0.5-13 mm thickness. Steel scrap is melted in an electric arc furnace to obtain a steel melt. The liquid steel is further refined and alloyed to give stainless steel the required performance. | Representative data for products purchased by the construction sector in Finland | 2021-07-21 13:31 | kg | 1.2 | 1.03 | >50 years | Outokumpu is the market leader in Europe, where it has an approximately 30 % market share of the cold rolled stainless steel. In addition to Outokumpu, the largest stainless steel producers include the Asian TISCO, POSCO, Baosteel and YUSCO, as well as European Acerinox and Aperam. Importing from Asia to Europe has been increasing. | 1 | Global Warming Potential | kg CO2e/kg | D1 | -1.3 | Volume | m3 | 7900 | 0 | 86 | <0.1 | 0 | 95 | 0 | 5 | 0 | Ruostumaton teräsputki | Rostfritt stålrör | Base | HVAC products and electrical installations |  | Metal-stainless-steel-2.pdf | https://co2data.fi/reports/Metal-stainless-steel-2.pdf
FI | en-gb | 1.00.006 | YM, Finland | 2022-03-30 23:59 | 7000000294 | Material | 7 | b078f9dd-7fd5-4594-879a-f19290644110 | Stainless steel tube | EN 10088-5 | Stainless steels. Part 5: Technical delivery conditions for bars, rods, wire, sections and bright products of corrosion resisting steels for construction purposes | The proposal is to apply the data published by Outokumpu for sheetings and stainless steel rebars, and German generic value for stainless steel water pipe. |  | Austenitic stainless steel contains about 20% chromium and 10% nickel; it is most widely used based on good performance. In construction, austenitic stainless steel is used both in load-bearing as well as in non-load-bearing components. Hot or cold rolled steel is delivered from the factory as sheets, plates, or coils of 0.5-13 mm thickness. Steel scrap is melted in an electric arc furnace to obtain a steel melt. The liquid steel is further refined and alloyed to give stainless steel the required performance. | Representative data for products purchased by the construction sector in Finland | 2021-07-21 13:31 | kg | 1.2 | 1.03 | >50 years | Outokumpu is the market leader in Europe, where it has an approximately 30 % market share of the cold rolled stainless steel. In addition to Outokumpu, the largest stainless steel producers include the Asian TISCO, POSCO, Baosteel and YUSCO, as well as European Acerinox and Aperam. Importing from Asia to Europe has been increasing. | 1 | Global Warming Potential | kg CO2e/kg | D1 | -1.3 | Volume | m3 | 7900 | 0 | 86 | <0.1 | 0 | 95 | 0 | 5 | 0 | Ruostumaton teräsputki | Rostfritt stålrör |  | 221.36 Ruostumattomat teräslevyt, Stainless steel sheets 211.1 Pyörö-teräkset, Reinforcing bars, plain 211.2 Harja¬teräkset, Erityisellä tartuntapintaa lisäävällä muotoilulla varustetut betoniteräkset. Yleiskäyttöiset teräkset > Terästuotteet 221. Reinforcing bars, deformed 211.3 Raudoitus-verkot, Betonin raudoitukseen tarkoitetut teräsverkot. Muut, yleiskäyttöiset teräsverkot > Terästuotteet 221. Reinforcing mesh 221.4 Kiinnitysosat terästä, Steel fastenings 221.5 Rakennelaakerit, Structural bearings of steel 221.6 Teräsritilät, Steel grilles 221.7 Teräsverkot, Steel mesh | Talo2000 | Metal-stainless-steel-2.pdf | https://co2data.fi/reports/Metal-stainless-steel-2.pdf
FI | en-gb | 1.00.006 | YM, Finland | 2022-03-30 23:59 | 7000000474 | Material | 7 | 800c4d95-6809-492f-abd9-2b5831bb300a | Ventilation duct, metal | EN 12237; EN 1506 Ventilation for buildings | Ventilation for buildings – Ductwork; Sheet metal air ducts and fitting with circular cross-section | The proposed generic value is based on the bill of materials of commonly used metal ventilation ducts. |  | The product’s emissions are predominantly caused by the raw material. Metal ventilation ducts are made of galvanized steel, which is practically solely responsible for the raw material’s contribution to the GWP value of the ventilation duct. The resulting GWP is dependent on the amount of scrap materials in the steel used. | Representative data for products purchased by the construction sector in Finland | 2021-01-28 11:43 | kg | 1.2 | 1.03 | >50 years | Ventilation ducts used in Finland are predominantly made out of either galvanized steel or polypropylene. However, the polypropylene ventilation ducts are mainly used in single family houses. The metal ventilation ducts are used in all other building types. Approximately 90 % of the metal ventilation ducts are imported. | 1 | Global Warming Potential | kg CO2e/kg | D1 | -1.4 | Length | m | 1,7 | 0 | 20 | <0.1 | 0 | 100 | 0 | 0 | 0 | Ilmanvaihtokanava, metalli | Ventilationskanal | Base | HVAC products and electrical installations |  | Ventilation-ducts-Finnish-generic-GWP-values-7-Dec-2020.pdf | https://co2data.fi/reports/Ventilation-ducts-Finnish-generic-GWP-values-7-Dec-2020.pdf
FI | en-gb | 1.00.006 | YM, Finland | 2022-03-30 23:59 | 7000000474 | Material | 7 | 800c4d95-6809-492f-abd9-2b5831bb300a | Ventilation duct, metal | EN 12237; EN 1506 Ventilation for buildings | Ventilation for buildings – Ductwork; Sheet metal air ducts and fitting with circular cross-section | The proposed generic value is based on the bill of materials of commonly used metal ventilation ducts. |  | The product’s emissions are predominantly caused by the raw material. Metal ventilation ducts are made of galvanized steel, which is practically solely responsible for the raw material’s contribution to the GWP value of the ventilation duct. The resulting GWP is dependent on the amount of scrap materials in the steel used. | Representative data for products purchased by the construction sector in Finland | 2021-01-28 11:43 | kg | 1.2 | 1.03 | >50 years | Ventilation ducts used in Finland are predominantly made out of either galvanized steel or polypropylene. However, the polypropylene ventilation ducts are mainly used in single family houses. The metal ventilation ducts are used in all other building types. Approximately 90 % of the metal ventilation ducts are imported. | 1 | Global Warming Potential | kg CO2e/kg | D1 | -1.4 | Length | m | 1,7 | 0 | 20 | <0.1 | 0 | 100 | 0 | 0 | 0 | Ilmanvaihtokanava, metalli | Ventilationskanal |  | 614.4 Ilmanvaihtokanavistot | Talo2000 | Ventilation-ducts-Finnish-generic-GWP-values-7-Dec-2020.pdf | https://co2data.fi/reports/Ventilation-ducts-Finnish-generic-GWP-values-7-Dec-2020.pdf
FI | en-gb | 1.00.006 | YM, Finland | 2022-03-30 23:59 | 7000000474 | Material | 7 | 800c4d95-6809-492f-abd9-2b5831bb300a | Ventilation duct, metal | EN 12237; EN 1506 Ventilation for buildings | Ventilation for buildings – Ductwork; Sheet metal air ducts and fitting with circular cross-section | The proposed generic value is based on the bill of materials of commonly used metal ventilation ducts. |  | The product’s emissions are predominantly caused by the raw material. Metal ventilation ducts are made of galvanized steel, which is practically solely responsible for the raw material’s contribution to the GWP value of the ventilation duct. The resulting GWP is dependent on the amount of scrap materials in the steel used. | Representative data for products purchased by the construction sector in Finland | 2021-01-28 11:43 | kg | 1.2 | 1.03 | >50 years | Ventilation ducts used in Finland are predominantly made out of either galvanized steel or polypropylene. However, the polypropylene ventilation ducts are mainly used in single family houses. The metal ventilation ducts are used in all other building types. Approximately 90 % of the metal ventilation ducts are imported. | 1 | Global Warming Potential | kg CO2e/kg | D1 | -1.4 | Note |  | 125 mm (diameter) | 0 | 20 | <0.1 | 0 | 100 | 0 | 0 | 0 | Ilmanvaihtokanava, metalli | Ventilationskanal | Base | HVAC products and electrical installations |  | Ventilation-ducts-Finnish-generic-GWP-values-7-Dec-2020.pdf | https://co2data.fi/reports/Ventilation-ducts-Finnish-generic-GWP-values-7-Dec-2020.pdf
FI | en-gb | 1.00.006 | YM, Finland | 2022-03-30 23:59 | 7000000474 | Material | 7 | 800c4d95-6809-492f-abd9-2b5831bb300a | Ventilation duct, metal | EN 12237; EN 1506 Ventilation for buildings | Ventilation for buildings – Ductwork; Sheet metal air ducts and fitting with circular cross-section | The proposed generic value is based on the bill of materials of commonly used metal ventilation ducts. |  | The product’s emissions are predominantly caused by the raw material. Metal ventilation ducts are made of galvanized steel, which is practically solely responsible for the raw material’s contribution to the GWP value of the ventilation duct. The resulting GWP is dependent on the amount of scrap materials in the steel used. | Representative data for products purchased by the construction sector in Finland | 2021-01-28 11:43 | kg | 1.2 | 1.03 | >50 years | Ventilation ducts used in Finland are predominantly made out of either galvanized steel or polypropylene. However, the polypropylene ventilation ducts are mainly used in single family houses. The metal ventilation ducts are used in all other building types. Approximately 90 % of the metal ventilation ducts are imported. | 1 | Global Warming Potential | kg CO2e/kg | D1 | -1.4 | Note |  | 125 mm (diameter) | 0 | 20 | <0.1 | 0 | 100 | 0 | 0 | 0 | Ilmanvaihtokanava, metalli | Ventilationskanal |  | 614.4 Ilmanvaihtokanavistot | Talo2000 | Ventilation-ducts-Finnish-generic-GWP-values-7-Dec-2020.pdf | https://co2data.fi/reports/Ventilation-ducts-Finnish-generic-GWP-values-7-Dec-2020.pdf
FI | en-gb | 1.00.006 | YM, Finland | 2022-03-30 23:59 | 7000000452 | Material | 7 | 85e671e6-c0b2-47a1-a6b4-279416ccfe0d | Floor screed | EN 13813 | Screed material and floor screeds. Screed material. Properties and requirements | The average values were assessed on the basis of the EPDs considering especially the results published by the biggest manufacturers in Finland. | - | Plasters and screeds consist mainly of aggregate, fillers, and binding materials. Inorganic binders include different kinds of cements and lime. The global warming potential depends essentially on the share and type of binders. | Representative data for products purchased by the construction sector in Finland | 2022-01-28 17:14 | kg | 1.2 | 1.1 | >50 years | In Finland, the biggest manufacturer of plastering and masonry mortars is Weber (Saint Gobain). Manufacturers of screeds include Weber and Kiilto Oy. The market of plasters and screeds is largely domestic. | 1 | Global Warming Potential | kg CO2e/kg | A1-A3 Conservative | 0.28 | Note |  | Needed quantity around 34 kg/m2/20 mm (based on Weber Finland EPDs / RTS EPD). | 0 | 0 | <0.1 | 0 | 0 | 0 | 100 | 0 | Lattiatasoite | Golvspackel | Base | Mineral materials and glass (excluding concrete) |  | MINERAL-MATERIALS-MORTARS.pdf | https://co2data.fi/reports/MINERAL-MATERIALS-MORTARS.pdf
FI | en-gb | 1.00.006 | YM, Finland | 2022-03-30 23:59 | 7000000452 | Material | 7 | 85e671e6-c0b2-47a1-a6b4-279416ccfe0d | Floor screed | EN 13813 | Screed material and floor screeds. Screed material. Properties and requirements | The average values were assessed on the basis of the EPDs considering especially the results published by the biggest manufacturers in Finland. | - | Plasters and screeds consist mainly of aggregate, fillers, and binding materials. Inorganic binders include different kinds of cements and lime. The global warming potential depends essentially on the share and type of binders. | Representative data for products purchased by the construction sector in Finland | 2022-01-28 17:14 | kg | 1.2 | 1.1 | >50 years | In Finland, the biggest manufacturer of plastering and masonry mortars is Weber (Saint Gobain). Manufacturers of screeds include Weber and Kiilto Oy. The market of plasters and screeds is largely domestic. | 1 | Global Warming Potential | kg CO2e/kg | A1-A3 Conservative | 0.28 | Note |  | Needed quantity around 34 kg/m2/20 mm (based on Weber Finland EPDs / RTS EPD). | 0 | 0 | <0.1 | 0 | 0 | 0 | 100 | 0 | Lattiatasoite | Golvspackel | Base | Floorings and surface materials |  | MINERAL-MATERIALS-MORTARS.pdf | https://co2data.fi/reports/MINERAL-MATERIALS-MORTARS.pdf
FI | en-gb | 1.00.006 | YM, Finland | 2022-03-30 23:59 | 7000000452 | Material | 7 | 85e671e6-c0b2-47a1-a6b4-279416ccfe0d | Floor screed | EN 13813 | Screed material and floor screeds. Screed material. Properties and requirements | The average values were assessed on the basis of the EPDs considering especially the results published by the biggest manufacturers in Finland. | - | Plasters and screeds consist mainly of aggregate, fillers, and binding materials. Inorganic binders include different kinds of cements and lime. The global warming potential depends essentially on the share and type of binders. | Representative data for products purchased by the construction sector in Finland | 2022-01-28 17:14 | kg | 1.2 | 1.1 | >50 years | In Finland, the biggest manufacturer of plastering and masonry mortars is Weber (Saint Gobain). Manufacturers of screeds include Weber and Kiilto Oy. The market of plasters and screeds is largely domestic. | 1 | Global Warming Potential | kg CO2e/kg | A1-A3 Conservative | 0.28 | Note |  | Needed quantity around 34 kg/m2/20 mm (based on Weber Finland EPDs / RTS EPD). | 0 | 0 | <0.1 | 0 | 0 | 0 | 100 | 0 | Lattiatasoite | Golvspackel |  | 235 Muurauslaastit ja -sementit Mortars and cements 235.1 Muurauslaastit Mortars 235.2 Ohutsaumamuurauslaastit Thin-joint mortars 235.3 Muuraussementit Masonry cement 442 Laastit Plasters 442.2 Rappauslaastit Plastering mortars 443 Tasoitteet Screeds and renders 443.2 Seinätasoitteet Wall fillers 443.5 Lattiatasoitteet Floor fillers | Talo2000 | MINERAL-MATERIALS-MORTARS.pdf | https://co2data.fi/reports/MINERAL-MATERIALS-MORTARS.pdf
FI | en-gb | 1.00.006 | YM, Finland | 2022-03-30 23:59 | 7000000452 | Material | 7 | 85e671e6-c0b2-47a1-a6b4-279416ccfe0d | Floor screed | EN 13813 | Screed material and floor screeds. Screed material. Properties and requirements | The average values were assessed on the basis of the EPDs considering especially the results published by the biggest manufacturers in Finland. | - | Plasters and screeds consist mainly of aggregate, fillers, and binding materials. Inorganic binders include different kinds of cements and lime. The global warming potential depends essentially on the share and type of binders. | Representative data for products purchased by the construction sector in Finland | 2022-01-28 17:14 | kg | 1.2 | 1.1 | >50 years | In Finland, the biggest manufacturer of plastering and masonry mortars is Weber (Saint Gobain). Manufacturers of screeds include Weber and Kiilto Oy. The market of plasters and screeds is largely domestic. | 1 | Global Warming Potential | kg CO2e/kg | A1-A3 Typical | 0.23 | Note |  | Needed quantity around 34 kg/m2/20 mm (based on Weber Finland EPDs / RTS EPD). | 0 | 0 | <0.1 | 0 | 0 | 0 | 100 | 0 | Lattiatasoite | Golvspackel | Base | Mineral materials and glass (excluding concrete) |  | MINERAL-MATERIALS-MORTARS.pdf | https://co2data.fi/reports/MINERAL-MATERIALS-MORTARS.pdf
FI | en-gb | 1.00.006 | YM, Finland | 2022-03-30 23:59 | 7000000452 | Material | 7 | 85e671e6-c0b2-47a1-a6b4-279416ccfe0d | Floor screed | EN 13813 | Screed material and floor screeds. Screed material. Properties and requirements | The average values were assessed on the basis of the EPDs considering especially the results published by the biggest manufacturers in Finland. | - | Plasters and screeds consist mainly of aggregate, fillers, and binding materials. Inorganic binders include different kinds of cements and lime. The global warming potential depends essentially on the share and type of binders. | Representative data for products purchased by the construction sector in Finland | 2022-01-28 17:14 | kg | 1.2 | 1.1 | >50 years | In Finland, the biggest manufacturer of plastering and masonry mortars is Weber (Saint Gobain). Manufacturers of screeds include Weber and Kiilto Oy. The market of plasters and screeds is largely domestic. | 1 | Global Warming Potential | kg CO2e/kg | A1-A3 Typical | 0.23 | Note |  | Needed quantity around 34 kg/m2/20 mm (based on Weber Finland EPDs / RTS EPD). | 0 | 0 | <0.1 | 0 | 0 | 0 | 100 | 0 | Lattiatasoite | Golvspackel | Base | Floorings and surface materials |  | MINERAL-MATERIALS-MORTARS.pdf | https://co2data.fi/reports/MINERAL-MATERIALS-MORTARS.pdf
FI | en-gb | 1.00.006 | YM, Finland | 2022-03-30 23:59 | 7000000452 | Material | 7 | 85e671e6-c0b2-47a1-a6b4-279416ccfe0d | Floor screed | EN 13813 | Screed material and floor screeds. Screed material. Properties and requirements | The average values were assessed on the basis of the EPDs considering especially the results published by the biggest manufacturers in Finland. | - | Plasters and screeds consist mainly of aggregate, fillers, and binding materials. Inorganic binders include different kinds of cements and lime. The global warming potential depends essentially on the share and type of binders. | Representative data for products purchased by the construction sector in Finland | 2022-01-28 17:14 | kg | 1.2 | 1.1 | >50 years | In Finland, the biggest manufacturer of plastering and masonry mortars is Weber (Saint Gobain). Manufacturers of screeds include Weber and Kiilto Oy. The market of plasters and screeds is largely domestic. | 1 | Global Warming Potential | kg CO2e/kg | A1-A3 Typical | 0.23 | Note |  | Needed quantity around 34 kg/m2/20 mm (based on Weber Finland EPDs / RTS EPD). | 0 | 0 | <0.1 | 0 | 0 | 0 | 100 | 0 | Lattiatasoite | Golvspackel |  | 235 Muurauslaastit ja -sementit Mortars and cements 235.1 Muurauslaastit Mortars 235.2 Ohutsaumamuurauslaastit Thin-joint mortars 235.3 Muuraussementit Masonry cement 442 Laastit Plasters 442.2 Rappauslaastit Plastering mortars 443 Tasoitteet Screeds and renders 443.2 Seinätasoitteet Wall fillers 443.5 Lattiatasoitteet Floor fillers | Talo2000 | MINERAL-MATERIALS-MORTARS.pdf | https://co2data.fi/reports/MINERAL-MATERIALS-MORTARS.pdf
FI | en-gb | 1.00.006 | YM, Finland | 2022-03-30 23:59 | 7000000188 | Material | 7 | aa9bd92a-e86a-43cc-ac4e-f56cd35aa091 | Foamed glass crushed aggregate | EN 13055-2 |  | The values are based on the results published by Uusioaines Oy (RTS EPD), which is the only manufacturer in Finland. | - | The crushed aggregate manufactured of recycled glass is used as light-weight and insulating material in infra structures and in building construction. Use purposes in building construction are roofs, floors, foundations and fillings. Crushed foamed glass is used is street, roads, yards etc. construction.<br /> Foamed glass is made of cleaned recycled glass, which is crushed to 0.1 mm grain size. After crushing, a separate flotation agent is added. The glass is heated and melted roughly at 900 Celsius degree. The added flotation agent makes the glass to swell. When cooled, the pulp hardens and crushes forming porous grains (pore content roughly 92 %). The material is crushed and sieved to achieve the desired grain size. <br /> Carbon footprint is especially determined by the type of fuels used for heating.<br /> | Representative data for products purchased by the construction sector in Finland | 2021-07-07 13:58 | kg | 1.2 | 1.05 | >50 years | Foamed glass crushed aggregate is manufactured in Finland only in Forssa near the glass cleaning plant Uusioaines Oy under product name Foamit. The plant has a production capacity of 150,000 m3 /v. In other Nordic countries, such as Norway and Sweden, the material has been used for a longer time than in Finland. | 1 | Global Warming Potential | kg CO2e/kg | A1-A3 Conservative | 0.36 | Volume | m3 | 250 | 0 | 98 | <0.1 | 0 | 0 | 0 | 100 | 0 | Vaahtolasimurske | Skumglaskross | Base | Infra, yard, and foundations |  | Infra-foamed-glass-1.pdf | https://co2data.fi/reports/Infra-foamed-glass-1.pdf
FI | en-gb | 1.00.006 | YM, Finland | 2022-03-30 23:59 | 7000000188 | Material | 7 | aa9bd92a-e86a-43cc-ac4e-f56cd35aa091 | Foamed glass crushed aggregate | EN 13055-2 |  | The values are based on the results published by Uusioaines Oy (RTS EPD), which is the only manufacturer in Finland. | - | The crushed aggregate manufactured of recycled glass is used as light-weight and insulating material in infra structures and in building construction. Use purposes in building construction are roofs, floors, foundations and fillings. Crushed foamed glass is used is street, roads, yards etc. construction.<br /> Foamed glass is made of cleaned recycled glass, which is crushed to 0.1 mm grain size. After crushing, a separate flotation agent is added. The glass is heated and melted roughly at 900 Celsius degree. The added flotation agent makes the glass to swell. When cooled, the pulp hardens and crushes forming porous grains (pore content roughly 92 %). The material is crushed and sieved to achieve the desired grain size. <br /> Carbon footprint is especially determined by the type of fuels used for heating.<br /> | Representative data for products purchased by the construction sector in Finland | 2021-07-07 13:58 | kg | 1.2 | 1.05 | >50 years | Foamed glass crushed aggregate is manufactured in Finland only in Forssa near the glass cleaning plant Uusioaines Oy under product name Foamit. The plant has a production capacity of 150,000 m3 /v. In other Nordic countries, such as Norway and Sweden, the material has been used for a longer time than in Finland. | 1 | Global Warming Potential | kg CO2e/kg | A1-A3 Conservative | 0.36 | Volume | m3 | 250 | 0 | 98 | <0.1 | 0 | 0 | 0 | 100 | 0 | Vaahtolasimurske | Skumglaskross | Base | Insulation and water proofing |  | Infra-foamed-glass-1.pdf | https://co2data.fi/reports/Infra-foamed-glass-1.pdf
FI | en-gb | 1.00.006 | YM, Finland | 2022-03-30 23:59 | 7000000188 | Material | 7 | aa9bd92a-e86a-43cc-ac4e-f56cd35aa091 | Foamed glass crushed aggregate | EN 13055-2 |  | The values are based on the results published by Uusioaines Oy (RTS EPD), which is the only manufacturer in Finland. | - | The crushed aggregate manufactured of recycled glass is used as light-weight and insulating material in infra structures and in building construction. Use purposes in building construction are roofs, floors, foundations and fillings. Crushed foamed glass is used is street, roads, yards etc. construction.<br /> Foamed glass is made of cleaned recycled glass, which is crushed to 0.1 mm grain size. After crushing, a separate flotation agent is added. The glass is heated and melted roughly at 900 Celsius degree. The added flotation agent makes the glass to swell. When cooled, the pulp hardens and crushes forming porous grains (pore content roughly 92 %). The material is crushed and sieved to achieve the desired grain size. <br /> Carbon footprint is especially determined by the type of fuels used for heating.<br /> | Representative data for products purchased by the construction sector in Finland | 2021-07-07 13:58 | kg | 1.2 | 1.05 | >50 years | Foamed glass crushed aggregate is manufactured in Finland only in Forssa near the glass cleaning plant Uusioaines Oy under product name Foamit. The plant has a production capacity of 150,000 m3 /v. In other Nordic countries, such as Norway and Sweden, the material has been used for a longer time than in Finland. | 1 | Global Warming Potential | kg CO2e/kg | A1-A3 Conservative | 0.36 | Volume | m3 | 250 | 0 | 98 | <0.1 | 0 | 0 | 0 | 100 | 0 | Vaahtolasimurske | Skumglaskross | Base | Mineral materials and glass (excluding concrete) |  | Infra-foamed-glass-1.pdf | https://co2data.fi/reports/Infra-foamed-glass-1.pdf
FI | en-gb | 1.00.006 | YM, Finland | 2022-03-30 23:59 | 7000000188 | Material | 7 | aa9bd92a-e86a-43cc-ac4e-f56cd35aa091 | Foamed glass crushed aggregate | EN 13055-2 |  | The values are based on the results published by Uusioaines Oy (RTS EPD), which is the only manufacturer in Finland. | - | The crushed aggregate manufactured of recycled glass is used as light-weight and insulating material in infra structures and in building construction. Use purposes in building construction are roofs, floors, foundations and fillings. Crushed foamed glass is used is street, roads, yards etc. construction.<br /> Foamed glass is made of cleaned recycled glass, which is crushed to 0.1 mm grain size. After crushing, a separate flotation agent is added. The glass is heated and melted roughly at 900 Celsius degree. The added flotation agent makes the glass to swell. When cooled, the pulp hardens and crushes forming porous grains (pore content roughly 92 %). The material is crushed and sieved to achieve the desired grain size. <br /> Carbon footprint is especially determined by the type of fuels used for heating.<br /> | Representative data for products purchased by the construction sector in Finland | 2021-07-07 13:58 | kg | 1.2 | 1.05 | >50 years | Foamed glass crushed aggregate is manufactured in Finland only in Forssa near the glass cleaning plant Uusioaines Oy under product name Foamit. The plant has a production capacity of 150,000 m3 /v. In other Nordic countries, such as Norway and Sweden, the material has been used for a longer time than in Finland. | 1 | Global Warming Potential | kg CO2e/kg | A1-A3 Conservative | 0.36 | Volume | m3 | 250 | 0 | 98 | <0.1 | 0 | 0 | 0 | 100 | 0 | Vaahtolasimurske | Skumglaskross |  | - | Talo2000 | Infra-foamed-glass-1.pdf | https://co2data.fi/reports/Infra-foamed-glass-1.pdf
FI | en-gb | 1.00.006 | YM, Finland | 2022-03-30 23:59 | 7000000188 | Material | 7 | aa9bd92a-e86a-43cc-ac4e-f56cd35aa091 | Foamed glass crushed aggregate | EN 13055-2 |  | The values are based on the results published by Uusioaines Oy (RTS EPD), which is the only manufacturer in Finland. | - | The crushed aggregate manufactured of recycled glass is used as light-weight and insulating material in infra structures and in building construction. Use purposes in building construction are roofs, floors, foundations and fillings. Crushed foamed glass is used is street, roads, yards etc. construction.<br /> Foamed glass is made of cleaned recycled glass, which is crushed to 0.1 mm grain size. After crushing, a separate flotation agent is added. The glass is heated and melted roughly at 900 Celsius degree. The added flotation agent makes the glass to swell. When cooled, the pulp hardens and crushes forming porous grains (pore content roughly 92 %). The material is crushed and sieved to achieve the desired grain size. <br /> Carbon footprint is especially determined by the type of fuels used for heating.<br /> | Representative data for products purchased by the construction sector in Finland | 2021-07-07 13:58 | kg | 1.2 | 1.05 | >50 years | Foamed glass crushed aggregate is manufactured in Finland only in Forssa near the glass cleaning plant Uusioaines Oy under product name Foamit. The plant has a production capacity of 150,000 m3 /v. In other Nordic countries, such as Norway and Sweden, the material has been used for a longer time than in Finland. | 1 | Global Warming Potential | kg CO2e/kg | A1-A3 Conservative | 0.36 | Note |  | Density (loose, dry) 210 ± 15 % kg/m3 Density (dry, compacted) 220…280 kg/m3 | 0 | 98 | <0.1 | 0 | 0 | 0 | 100 | 0 | Vaahtolasimurske | Skumglaskross | Base | Infra, yard, and foundations |  | Infra-foamed-glass-1.pdf | https://co2data.fi/reports/Infra-foamed-glass-1.pdf
FI | en-gb | 1.00.006 | YM, Finland | 2022-03-30 23:59 | 7000000188 | Material | 7 | aa9bd92a-e86a-43cc-ac4e-f56cd35aa091 | Foamed glass crushed aggregate | EN 13055-2 |  | The values are based on the results published by Uusioaines Oy (RTS EPD), which is the only manufacturer in Finland. | - | The crushed aggregate manufactured of recycled glass is used as light-weight and insulating material in infra structures and in building construction. Use purposes in building construction are roofs, floors, foundations and fillings. Crushed foamed glass is used is street, roads, yards etc. construction.<br /> Foamed glass is made of cleaned recycled glass, which is crushed to 0.1 mm grain size. After crushing, a separate flotation agent is added. The glass is heated and melted roughly at 900 Celsius degree. The added flotation agent makes the glass to swell. When cooled, the pulp hardens and crushes forming porous grains (pore content roughly 92 %). The material is crushed and sieved to achieve the desired grain size. <br /> Carbon footprint is especially determined by the type of fuels used for heating.<br /> | Representative data for products purchased by the construction sector in Finland | 2021-07-07 13:58 | kg | 1.2 | 1.05 | >50 years | Foamed glass crushed aggregate is manufactured in Finland only in Forssa near the glass cleaning plant Uusioaines Oy under product name Foamit. The plant has a production capacity of 150,000 m3 /v. In other Nordic countries, such as Norway and Sweden, the material has been used for a longer time than in Finland. | 1 | Global Warming Potential | kg CO2e/kg | A1-A3 Conservative | 0.36 | Note |  | Density (loose, dry) 210 ± 15 % kg/m3 Density (dry, compacted) 220…280 kg/m3 | 0 | 98 | <0.1 | 0 | 0 | 0 | 100 | 0 | Vaahtolasimurske | Skumglaskross | Base | Insulation and water proofing |  | Infra-foamed-glass-1.pdf | https://co2data.fi/reports/Infra-foamed-glass-1.pdf
FI | en-gb | 1.00.006 | YM, Finland | 2022-03-30 23:59 | 7000000188 | Material | 7 | aa9bd92a-e86a-43cc-ac4e-f56cd35aa091 | Foamed glass crushed aggregate | EN 13055-2 |  | The values are based on the results published by Uusioaines Oy (RTS EPD), which is the only manufacturer in Finland. | - | The crushed aggregate manufactured of recycled glass is used as light-weight and insulating material in infra structures and in building construction. Use purposes in building construction are roofs, floors, foundations and fillings. Crushed foamed glass is used is street, roads, yards etc. construction.<br /> Foamed glass is made of cleaned recycled glass, which is crushed to 0.1 mm grain size. After crushing, a separate flotation agent is added. The glass is heated and melted roughly at 900 Celsius degree. The added flotation agent makes the glass to swell. When cooled, the pulp hardens and crushes forming porous grains (pore content roughly 92 %). The material is crushed and sieved to achieve the desired grain size. <br /> Carbon footprint is especially determined by the type of fuels used for heating.<br /> | Representative data for products purchased by the construction sector in Finland | 2021-07-07 13:58 | kg | 1.2 | 1.05 | >50 years | Foamed glass crushed aggregate is manufactured in Finland only in Forssa near the glass cleaning plant Uusioaines Oy under product name Foamit. The plant has a production capacity of 150,000 m3 /v. In other Nordic countries, such as Norway and Sweden, the material has been used for a longer time than in Finland. | 1 | Global Warming Potential | kg CO2e/kg | A1-A3 Conservative | 0.36 | Note |  | Density (loose, dry) 210 ± 15 % kg/m3 Density (dry, compacted) 220…280 kg/m3 | 0 | 98 | <0.1 | 0 | 0 | 0 | 100 | 0 | Vaahtolasimurske | Skumglaskross | Base | Mineral materials and glass (excluding concrete) |  | Infra-foamed-glass-1.pdf | https://co2data.fi/reports/Infra-foamed-glass-1.pdf
FI | en-gb | 1.00.006 | YM, Finland | 2022-03-30 23:59 | 7000000188 | Material | 7 | aa9bd92a-e86a-43cc-ac4e-f56cd35aa091 | Foamed glass crushed aggregate | EN 13055-2 |  | The values are based on the results published by Uusioaines Oy (RTS EPD), which is the only manufacturer in Finland. | - | The crushed aggregate manufactured of recycled glass is used as light-weight and insulating material in infra structures and in building construction. Use purposes in building construction are roofs, floors, foundations and fillings. Crushed foamed glass is used is street, roads, yards etc. construction.<br /> Foamed glass is made of cleaned recycled glass, which is crushed to 0.1 mm grain size. After crushing, a separate flotation agent is added. The glass is heated and melted roughly at 900 Celsius degree. The added flotation agent makes the glass to swell. When cooled, the pulp hardens and crushes forming porous grains (pore content roughly 92 %). The material is crushed and sieved to achieve the desired grain size. <br /> Carbon footprint is especially determined by the type of fuels used for heating.<br /> | Representative data for products purchased by the construction sector in Finland | 2021-07-07 13:58 | kg | 1.2 | 1.05 | >50 years | Foamed glass crushed aggregate is manufactured in Finland only in Forssa near the glass cleaning plant Uusioaines Oy under product name Foamit. The plant has a production capacity of 150,000 m3 /v. In other Nordic countries, such as Norway and Sweden, the material has been used for a longer time than in Finland. | 1 | Global Warming Potential | kg CO2e/kg | A1-A3 Conservative | 0.36 | Note |  | Density (loose, dry) 210 ± 15 % kg/m3 Density (dry, compacted) 220…280 kg/m3 | 0 | 98 | <0.1 | 0 | 0 | 0 | 100 | 0 | Vaahtolasimurske | Skumglaskross |  | - | Talo2000 | Infra-foamed-glass-1.pdf | https://co2data.fi/reports/Infra-foamed-glass-1.pdf
FI | en-gb | 1.00.006 | YM, Finland | 2022-03-30 23:59 | 7000000188 | Material | 7 | aa9bd92a-e86a-43cc-ac4e-f56cd35aa091 | Foamed glass crushed aggregate | EN 13055-2 |  | The values are based on the results published by Uusioaines Oy (RTS EPD), which is the only manufacturer in Finland. | - | The crushed aggregate manufactured of recycled glass is used as light-weight and insulating material in infra structures and in building construction. Use purposes in building construction are roofs, floors, foundations and fillings. Crushed foamed glass is used is street, roads, yards etc. construction.<br /> Foamed glass is made of cleaned recycled glass, which is crushed to 0.1 mm grain size. After crushing, a separate flotation agent is added. The glass is heated and melted roughly at 900 Celsius degree. The added flotation agent makes the glass to swell. When cooled, the pulp hardens and crushes forming porous grains (pore content roughly 92 %). The material is crushed and sieved to achieve the desired grain size. <br /> Carbon footprint is especially determined by the type of fuels used for heating.<br /> | Representative data for products purchased by the construction sector in Finland | 2021-07-07 13:58 | kg | 1.2 | 1.05 | >50 years | Foamed glass crushed aggregate is manufactured in Finland only in Forssa near the glass cleaning plant Uusioaines Oy under product name Foamit. The plant has a production capacity of 150,000 m3 /v. In other Nordic countries, such as Norway and Sweden, the material has been used for a longer time than in Finland. | 1 | Global Warming Potential | kg CO2e/kg | A1-A3 Typical | 0.3 | Volume | m3 | 250 | 0 | 98 | <0.1 | 0 | 0 | 0 | 100 | 0 | Vaahtolasimurske | Skumglaskross | Base | Infra, yard, and foundations |  | Infra-foamed-glass-1.pdf | https://co2data.fi/reports/Infra-foamed-glass-1.pdf
FI | en-gb | 1.00.006 | YM, Finland | 2022-03-30 23:59 | 7000000188 | Material | 7 | aa9bd92a-e86a-43cc-ac4e-f56cd35aa091 | Foamed glass crushed aggregate | EN 13055-2 |  | The values are based on the results published by Uusioaines Oy (RTS EPD), which is the only manufacturer in Finland. | - | The crushed aggregate manufactured of recycled glass is used as light-weight and insulating material in infra structures and in building construction. Use purposes in building construction are roofs, floors, foundations and fillings. Crushed foamed glass is used is street, roads, yards etc. construction.<br /> Foamed glass is made of cleaned recycled glass, which is crushed to 0.1 mm grain size. After crushing, a separate flotation agent is added. The glass is heated and melted roughly at 900 Celsius degree. The added flotation agent makes the glass to swell. When cooled, the pulp hardens and crushes forming porous grains (pore content roughly 92 %). The material is crushed and sieved to achieve the desired grain size. <br /> Carbon footprint is especially determined by the type of fuels used for heating.<br /> | Representative data for products purchased by the construction sector in Finland | 2021-07-07 13:58 | kg | 1.2 | 1.05 | >50 years | Foamed glass crushed aggregate is manufactured in Finland only in Forssa near the glass cleaning plant Uusioaines Oy under product name Foamit. The plant has a production capacity of 150,000 m3 /v. In other Nordic countries, such as Norway and Sweden, the material has been used for a longer time than in Finland. | 1 | Global Warming Potential | kg CO2e/kg | A1-A3 Typical | 0.3 | Volume | m3 | 250 | 0 | 98 | <0.1 | 0 | 0 | 0 | 100 | 0 | Vaahtolasimurske | Skumglaskross | Base | Insulation and water proofing |  | Infra-foamed-glass-1.pdf | https://co2data.fi/reports/Infra-foamed-glass-1.pdf
FI | en-gb | 1.00.006 | YM, Finland | 2022-03-30 23:59 | 7000000188 | Material | 7 | aa9bd92a-e86a-43cc-ac4e-f56cd35aa091 | Foamed glass crushed aggregate | EN 13055-2 |  | The values are based on the results published by Uusioaines Oy (RTS EPD), which is the only manufacturer in Finland. | - | The crushed aggregate manufactured of recycled glass is used as light-weight and insulating material in infra structures and in building construction. Use purposes in building construction are roofs, floors, foundations and fillings. Crushed foamed glass is used is street, roads, yards etc. construction.<br /> Foamed glass is made of cleaned recycled glass, which is crushed to 0.1 mm grain size. After crushing, a separate flotation agent is added. The glass is heated and melted roughly at 900 Celsius degree. The added flotation agent makes the glass to swell. When cooled, the pulp hardens and crushes forming porous grains (pore content roughly 92 %). The material is crushed and sieved to achieve the desired grain size. <br /> Carbon footprint is especially determined by the type of fuels used for heating.<br /> | Representative data for products purchased by the construction sector in Finland | 2021-07-07 13:58 | kg | 1.2 | 1.05 | >50 years | Foamed glass crushed aggregate is manufactured in Finland only in Forssa near the glass cleaning plant Uusioaines Oy under product name Foamit. The plant has a production capacity of 150,000 m3 /v. In other Nordic countries, such as Norway and Sweden, the material has been used for a longer time than in Finland. | 1 | Global Warming Potential | kg CO2e/kg | A1-A3 Typical | 0.3 | Volume | m3 | 250 | 0 | 98 | <0.1 | 0 | 0 | 0 | 100 | 0 | Vaahtolasimurske | Skumglaskross | Base | Mineral materials and glass (excluding concrete) |  | Infra-foamed-glass-1.pdf | https://co2data.fi/reports/Infra-foamed-glass-1.pdf
FI | en-gb | 1.00.006 | YM, Finland | 2022-03-30 23:59 | 7000000188 | Material | 7 | aa9bd92a-e86a-43cc-ac4e-f56cd35aa091 | Foamed glass crushed aggregate | EN 13055-2 |  | The values are based on the results published by Uusioaines Oy (RTS EPD), which is the only manufacturer in Finland. | - | The crushed aggregate manufactured of recycled glass is used as light-weight and insulating material in infra structures and in building construction. Use purposes in building construction are roofs, floors, foundations and fillings. Crushed foamed glass is used is street, roads, yards etc. construction.<br /> Foamed glass is made of cleaned recycled glass, which is crushed to 0.1 mm grain size. After crushing, a separate flotation agent is added. The glass is heated and melted roughly at 900 Celsius degree. The added flotation agent makes the glass to swell. When cooled, the pulp hardens and crushes forming porous grains (pore content roughly 92 %). The material is crushed and sieved to achieve the desired grain size. <br /> Carbon footprint is especially determined by the type of fuels used for heating.<br /> | Representative data for products purchased by the construction sector in Finland | 2021-07-07 13:58 | kg | 1.2 | 1.05 | >50 years | Foamed glass crushed aggregate is manufactured in Finland only in Forssa near the glass cleaning plant Uusioaines Oy under product name Foamit. The plant has a production capacity of 150,000 m3 /v. In other Nordic countries, such as Norway and Sweden, the material has been used for a longer time than in Finland. | 1 | Global Warming Potential | kg CO2e/kg | A1-A3 Typical | 0.3 | Volume | m3 | 250 | 0 | 98 | <0.1 | 0 | 0 | 0 | 100 | 0 | Vaahtolasimurske | Skumglaskross |  | - | Talo2000 | Infra-foamed-glass-1.pdf | https://co2data.fi/reports/Infra-foamed-glass-1.pdf
FI | en-gb | 1.00.006 | YM, Finland | 2022-03-30 23:59 | 7000000188 | Material | 7 | aa9bd92a-e86a-43cc-ac4e-f56cd35aa091 | Foamed glass crushed aggregate | EN 13055-2 |  | The values are based on the results published by Uusioaines Oy (RTS EPD), which is the only manufacturer in Finland. | - | The crushed aggregate manufactured of recycled glass is used as light-weight and insulating material in infra structures and in building construction. Use purposes in building construction are roofs, floors, foundations and fillings. Crushed foamed glass is used is street, roads, yards etc. construction.<br /> Foamed glass is made of cleaned recycled glass, which is crushed to 0.1 mm grain size. After crushing, a separate flotation agent is added. The glass is heated and melted roughly at 900 Celsius degree. The added flotation agent makes the glass to swell. When cooled, the pulp hardens and crushes forming porous grains (pore content roughly 92 %). The material is crushed and sieved to achieve the desired grain size. <br /> Carbon footprint is especially determined by the type of fuels used for heating.<br /> | Representative data for products purchased by the construction sector in Finland | 2021-07-07 13:58 | kg | 1.2 | 1.05 | >50 years | Foamed glass crushed aggregate is manufactured in Finland only in Forssa near the glass cleaning plant Uusioaines Oy under product name Foamit. The plant has a production capacity of 150,000 m3 /v. In other Nordic countries, such as Norway and Sweden, the material has been used for a longer time than in Finland. | 1 | Global Warming Potential | kg CO2e/kg | A1-A3 Typical | 0.3 | Note |  | Density (loose, dry) 210 ± 15 % kg/m3 Density (dry, compacted) 220…280 kg/m3 | 0 | 98 | <0.1 | 0 | 0 | 0 | 100 | 0 | Vaahtolasimurske | Skumglaskross | Base | Infra, yard, and foundations |  | Infra-foamed-glass-1.pdf | https://co2data.fi/reports/Infra-foamed-glass-1.pdf
FI | en-gb | 1.00.006 | YM, Finland | 2022-03-30 23:59 | 7000000188 | Material | 7 | aa9bd92a-e86a-43cc-ac4e-f56cd35aa091 | Foamed glass crushed aggregate | EN 13055-2 |  | The values are based on the results published by Uusioaines Oy (RTS EPD), which is the only manufacturer in Finland. | - | The crushed aggregate manufactured of recycled glass is used as light-weight and insulating material in infra structures and in building construction. Use purposes in building construction are roofs, floors, foundations and fillings. Crushed foamed glass is used is street, roads, yards etc. construction.<br /> Foamed glass is made of cleaned recycled glass, which is crushed to 0.1 mm grain size. After crushing, a separate flotation agent is added. The glass is heated and melted roughly at 900 Celsius degree. The added flotation agent makes the glass to swell. When cooled, the pulp hardens and crushes forming porous grains (pore content roughly 92 %). The material is crushed and sieved to achieve the desired grain size. <br /> Carbon footprint is especially determined by the type of fuels used for heating.<br /> | Representative data for products purchased by the construction sector in Finland | 2021-07-07 13:58 | kg | 1.2 | 1.05 | >50 years | Foamed glass crushed aggregate is manufactured in Finland only in Forssa near the glass cleaning plant Uusioaines Oy under product name Foamit. The plant has a production capacity of 150,000 m3 /v. In other Nordic countries, such as Norway and Sweden, the material has been used for a longer time than in Finland. | 1 | Global Warming Potential | kg CO2e/kg | A1-A3 Typical | 0.3 | Note |  | Density (loose, dry) 210 ± 15 % kg/m3 Density (dry, compacted) 220…280 kg/m3 | 0 | 98 | <0.1 | 0 | 0 | 0 | 100 | 0 | Vaahtolasimurske | Skumglaskross | Base | Insulation and water proofing |  | Infra-foamed-glass-1.pdf | https://co2data.fi/reports/Infra-foamed-glass-1.pdf
FI | en-gb | 1.00.006 | YM, Finland | 2022-03-30 23:59 | 7000000188 | Material | 7 | aa9bd92a-e86a-43cc-ac4e-f56cd35aa091 | Foamed glass crushed aggregate | EN 13055-2 |  | The values are based on the results published by Uusioaines Oy (RTS EPD), which is the only manufacturer in Finland. | - | The crushed aggregate manufactured of recycled glass is used as light-weight and insulating material in infra structures and in building construction. Use purposes in building construction are roofs, floors, foundations and fillings. Crushed foamed glass is used is street, roads, yards etc. construction.<br /> Foamed glass is made of cleaned recycled glass, which is crushed to 0.1 mm grain size. After crushing, a separate flotation agent is added. The glass is heated and melted roughly at 900 Celsius degree. The added flotation agent makes the glass to swell. When cooled, the pulp hardens and crushes forming porous grains (pore content roughly 92 %). The material is crushed and sieved to achieve the desired grain size. <br /> Carbon footprint is especially determined by the type of fuels used for heating.<br /> | Representative data for products purchased by the construction sector in Finland | 2021-07-07 13:58 | kg | 1.2 | 1.05 | >50 years | Foamed glass crushed aggregate is manufactured in Finland only in Forssa near the glass cleaning plant Uusioaines Oy under product name Foamit. The plant has a production capacity of 150,000 m3 /v. In other Nordic countries, such as Norway and Sweden, the material has been used for a longer time than in Finland. | 1 | Global Warming Potential | kg CO2e/kg | A1-A3 Typical | 0.3 | Note |  | Density (loose, dry) 210 ± 15 % kg/m3 Density (dry, compacted) 220…280 kg/m3 | 0 | 98 | <0.1 | 0 | 0 | 0 | 100 | 0 | Vaahtolasimurske | Skumglaskross | Base | Mineral materials and glass (excluding concrete) |  | Infra-foamed-glass-1.pdf | https://co2data.fi/reports/Infra-foamed-glass-1.pdf
FI | en-gb | 1.00.006 | YM, Finland | 2022-03-30 23:59 | 7000000188 | Material | 7 | aa9bd92a-e86a-43cc-ac4e-f56cd35aa091 | Foamed glass crushed aggregate | EN 13055-2 |  | The values are based on the results published by Uusioaines Oy (RTS EPD), which is the only manufacturer in Finland. | - | The crushed aggregate manufactured of recycled glass is used as light-weight and insulating material in infra structures and in building construction. Use purposes in building construction are roofs, floors, foundations and fillings. Crushed foamed glass is used is street, roads, yards etc. construction.<br /> Foamed glass is made of cleaned recycled glass, which is crushed to 0.1 mm grain size. After crushing, a separate flotation agent is added. The glass is heated and melted roughly at 900 Celsius degree. The added flotation agent makes the glass to swell. When cooled, the pulp hardens and crushes forming porous grains (pore content roughly 92 %). The material is crushed and sieved to achieve the desired grain size. <br /> Carbon footprint is especially determined by the type of fuels used for heating.<br /> | Representative data for products purchased by the construction sector in Finland | 2021-07-07 13:58 | kg | 1.2 | 1.05 | >50 years | Foamed glass crushed aggregate is manufactured in Finland only in Forssa near the glass cleaning plant Uusioaines Oy under product name Foamit. The plant has a production capacity of 150,000 m3 /v. In other Nordic countries, such as Norway and Sweden, the material has been used for a longer time than in Finland. | 1 | Global Warming Potential | kg CO2e/kg | A1-A3 Typical | 0.3 | Note |  | Density (loose, dry) 210 ± 15 % kg/m3 Density (dry, compacted) 220…280 kg/m3 | 0 | 98 | <0.1 | 0 | 0 | 0 | 100 | 0 | Vaahtolasimurske | Skumglaskross |  | - | Talo2000 | Infra-foamed-glass-1.pdf | https://co2data.fi/reports/Infra-foamed-glass-1.pdf
FI | en-gb | 1.00.006 | YM, Finland | 2022-03-30 23:59 | 7000000258 | Material | 7 | c872dbc1-8cd8-4a6a-b0e9-b67c9e2eb813 | Gypsum plasterboard for interior use | EN 520 | Gypsum plasterboards. Definitions, requirements and test methods | As the market share of domestic manufacture of gypsum boards is high, and as the carbon footprint emissions values of the boards manufactured in Finland are rather on the same level, the emission and density values were calculated as average values on the basis of the Finnish EPDs for <br /> - normal/standard board<br /> - hard/enhanced strength/fire resistant/impact board and <br /> - wind shield/wind resistant board. | - | Gypsum plasterboard is used indoors. It consists of two sheets of cardboard and a gypsum layer in between them. The raw materials for gypsum plasterboards are calcinated gypsum, cardboard and additives. The gypsum is either from mined gypsum, by-product gypsum, or recycled gypsum. | Representative data for products purchased by the construction sector in Finland | 2021-11-10 13:30 | kg | 1.2 | 1.05 | >50 years | Gypsum boards are manufactured in Finland by Gyproc Saint Gobain and Knauf Oy. Gyproc is the market leader responding for roughly two thirds of the market. Domestic manufacturers have a large market share. According to statistics, the imports of gypsum boards are low. | 1 | Global Warming Potential | kg CO2e/kg | A1-A3 Conservative | 0.31 | Volume | m3 | 670 | 0 | 20 | <0.1 | 0 | 15 | 0 | 85 | 0 | Kipsi-kartonkilevy sisäkäyttöön |  | Base | Building boards |  | REPORT-MINERAL-MATERIALS-GYPSUM-BOARD.pdf | https://co2data.fi/reports/REPORT-MINERAL-MATERIALS-GYPSUM-BOARD.pdf
FI | en-gb | 1.00.006 | YM, Finland | 2022-03-30 23:59 | 7000000258 | Material | 7 | c872dbc1-8cd8-4a6a-b0e9-b67c9e2eb813 | Gypsum plasterboard for interior use | EN 520 | Gypsum plasterboards. Definitions, requirements and test methods | As the market share of domestic manufacture of gypsum boards is high, and as the carbon footprint emissions values of the boards manufactured in Finland are rather on the same level, the emission and density values were calculated as average values on the basis of the Finnish EPDs for <br /> - normal/standard board<br /> - hard/enhanced strength/fire resistant/impact board and <br /> - wind shield/wind resistant board. | - | Gypsum plasterboard is used indoors. It consists of two sheets of cardboard and a gypsum layer in between them. The raw materials for gypsum plasterboards are calcinated gypsum, cardboard and additives. The gypsum is either from mined gypsum, by-product gypsum, or recycled gypsum. | Representative data for products purchased by the construction sector in Finland | 2021-11-10 13:30 | kg | 1.2 | 1.05 | >50 years | Gypsum boards are manufactured in Finland by Gyproc Saint Gobain and Knauf Oy. Gyproc is the market leader responding for roughly two thirds of the market. Domestic manufacturers have a large market share. According to statistics, the imports of gypsum boards are low. | 1 | Global Warming Potential | kg CO2e/kg | A1-A3 Conservative | 0.31 | Volume | m3 | 670 | 0 | 20 | <0.1 | 0 | 15 | 0 | 85 | 0 | Kipsi-kartonkilevy sisäkäyttöön |  | Base | Mineral materials and glass (excluding concrete) |  | REPORT-MINERAL-MATERIALS-GYPSUM-BOARD.pdf | https://co2data.fi/reports/REPORT-MINERAL-MATERIALS-GYPSUM-BOARD.pdf
FI | en-gb | 1.00.006 | YM, Finland | 2022-03-30 23:59 | 7000000258 | Material | 7 | c872dbc1-8cd8-4a6a-b0e9-b67c9e2eb813 | Gypsum plasterboard for interior use | EN 520 | Gypsum plasterboards. Definitions, requirements and test methods | As the market share of domestic manufacture of gypsum boards is high, and as the carbon footprint emissions values of the boards manufactured in Finland are rather on the same level, the emission and density values were calculated as average values on the basis of the Finnish EPDs for <br /> - normal/standard board<br /> - hard/enhanced strength/fire resistant/impact board and <br /> - wind shield/wind resistant board. | - | Gypsum plasterboard is used indoors. It consists of two sheets of cardboard and a gypsum layer in between them. The raw materials for gypsum plasterboards are calcinated gypsum, cardboard and additives. The gypsum is either from mined gypsum, by-product gypsum, or recycled gypsum. | Representative data for products purchased by the construction sector in Finland | 2021-11-10 13:30 | kg | 1.2 | 1.05 | >50 years | Gypsum boards are manufactured in Finland by Gyproc Saint Gobain and Knauf Oy. Gyproc is the market leader responding for roughly two thirds of the market. Domestic manufacturers have a large market share. According to statistics, the imports of gypsum boards are low. | 1 | Global Warming Potential | kg CO2e/kg | A1-A3 Conservative | 0.31 | Volume | m3 | 670 | 0 | 20 | <0.1 | 0 | 15 | 0 | 85 | 0 | Kipsi-kartonkilevy sisäkäyttöön |  |  | 261.1 kipsi-kartonkilevyt, Gypsum board panels | Talo2000 | REPORT-MINERAL-MATERIALS-GYPSUM-BOARD.pdf | https://co2data.fi/reports/REPORT-MINERAL-MATERIALS-GYPSUM-BOARD.pdf
FI | en-gb | 1.00.006 | YM, Finland | 2022-03-30 23:59 | 7000000258 | Material | 7 | c872dbc1-8cd8-4a6a-b0e9-b67c9e2eb813 | Gypsum plasterboard for interior use | EN 520 | Gypsum plasterboards. Definitions, requirements and test methods | As the market share of domestic manufacture of gypsum boards is high, and as the carbon footprint emissions values of the boards manufactured in Finland are rather on the same level, the emission and density values were calculated as average values on the basis of the Finnish EPDs for <br /> - normal/standard board<br /> - hard/enhanced strength/fire resistant/impact board and <br /> - wind shield/wind resistant board. | - | Gypsum plasterboard is used indoors. It consists of two sheets of cardboard and a gypsum layer in between them. The raw materials for gypsum plasterboards are calcinated gypsum, cardboard and additives. The gypsum is either from mined gypsum, by-product gypsum, or recycled gypsum. | Representative data for products purchased by the construction sector in Finland | 2021-11-10 13:30 | kg | 1.2 | 1.05 | >50 years | Gypsum boards are manufactured in Finland by Gyproc Saint Gobain and Knauf Oy. Gyproc is the market leader responding for roughly two thirds of the market. Domestic manufacturers have a large market share. According to statistics, the imports of gypsum boards are low. | 1 | Global Warming Potential | kg CO2e/kg | A1-A3 Typical | 0.26 | Volume | m3 | 670 | 0 | 20 | <0.1 | 0 | 15 | 0 | 85 | 0 | Kipsi-kartonkilevy sisäkäyttöön |  | Base | Building boards |  | REPORT-MINERAL-MATERIALS-GYPSUM-BOARD.pdf | https://co2data.fi/reports/REPORT-MINERAL-MATERIALS-GYPSUM-BOARD.pdf
FI | en-gb | 1.00.006 | YM, Finland | 2022-03-30 23:59 | 7000000258 | Material | 7 | c872dbc1-8cd8-4a6a-b0e9-b67c9e2eb813 | Gypsum plasterboard for interior use | EN 520 | Gypsum plasterboards. Definitions, requirements and test methods | As the market share of domestic manufacture of gypsum boards is high, and as the carbon footprint emissions values of the boards manufactured in Finland are rather on the same level, the emission and density values were calculated as average values on the basis of the Finnish EPDs for <br /> - normal/standard board<br /> - hard/enhanced strength/fire resistant/impact board and <br /> - wind shield/wind resistant board. | - | Gypsum plasterboard is used indoors. It consists of two sheets of cardboard and a gypsum layer in between them. The raw materials for gypsum plasterboards are calcinated gypsum, cardboard and additives. The gypsum is either from mined gypsum, by-product gypsum, or recycled gypsum. | Representative data for products purchased by the construction sector in Finland | 2021-11-10 13:30 | kg | 1.2 | 1.05 | >50 years | Gypsum boards are manufactured in Finland by Gyproc Saint Gobain and Knauf Oy. Gyproc is the market leader responding for roughly two thirds of the market. Domestic manufacturers have a large market share. According to statistics, the imports of gypsum boards are low. | 1 | Global Warming Potential | kg CO2e/kg | A1-A3 Typical | 0.26 | Volume | m3 | 670 | 0 | 20 | <0.1 | 0 | 15 | 0 | 85 | 0 | Kipsi-kartonkilevy sisäkäyttöön |  | Base | Mineral materials and glass (excluding concrete) |  | REPORT-MINERAL-MATERIALS-GYPSUM-BOARD.pdf | https://co2data.fi/reports/REPORT-MINERAL-MATERIALS-GYPSUM-BOARD.pdf
FI | en-gb | 1.00.006 | YM, Finland | 2022-03-30 23:59 | 7000000258 | Material | 7 | c872dbc1-8cd8-4a6a-b0e9-b67c9e2eb813 | Gypsum plasterboard for interior use | EN 520 | Gypsum plasterboards. Definitions, requirements and test methods | As the market share of domestic manufacture of gypsum boards is high, and as the carbon footprint emissions values of the boards manufactured in Finland are rather on the same level, the emission and density values were calculated as average values on the basis of the Finnish EPDs for <br /> - normal/standard board<br /> - hard/enhanced strength/fire resistant/impact board and <br /> - wind shield/wind resistant board. | - | Gypsum plasterboard is used indoors. It consists of two sheets of cardboard and a gypsum layer in between them. The raw materials for gypsum plasterboards are calcinated gypsum, cardboard and additives. The gypsum is either from mined gypsum, by-product gypsum, or recycled gypsum. | Representative data for products purchased by the construction sector in Finland | 2021-11-10 13:30 | kg | 1.2 | 1.05 | >50 years | Gypsum boards are manufactured in Finland by Gyproc Saint Gobain and Knauf Oy. Gyproc is the market leader responding for roughly two thirds of the market. Domestic manufacturers have a large market share. According to statistics, the imports of gypsum boards are low. | 1 | Global Warming Potential | kg CO2e/kg | A1-A3 Typical | 0.26 | Volume | m3 | 670 | 0 | 20 | <0.1 | 0 | 15 | 0 | 85 | 0 | Kipsi-kartonkilevy sisäkäyttöön |  |  | 261.1 kipsi-kartonkilevyt, Gypsum board panels | Talo2000 | REPORT-MINERAL-MATERIALS-GYPSUM-BOARD.pdf | https://co2data.fi/reports/REPORT-MINERAL-MATERIALS-GYPSUM-BOARD.pdf
FI | en-gb | 1.00.006 | YM, Finland | 2022-03-30 23:59 | 7000000264 | Material | 7 | e669921e-d110-4799-b5a4-a6ae80edd828 | Gypsum plasterboard, hard, fire resistant | EN 520 | Gypsum plasterboards. Definitions, requirements and test methods | As the market share of domestic manufacture of gypsum boards is high, and as the carbon footprint emissions values of the boards manufactured in Finland are rather on the same level, the emission and density values were calculated as average values on the basis of the Finnish EPDs for <br /> - normal/standard board<br /> - hard/enhanced strength/fire resistant/impact board and <br /> - wind shield/wind resistant board. | - | Gypsum plasterboard is used indoors. It consists of two sheets of cardboard and a gypsum layer in between them. The raw materials for gypsum plasterboards are calcinated gypsum, cardboard and additives. The gypsum is either from mined gypsum, by-product gypsum, or recycled gypsum. | Representative data for products purchased by the construction sector in Finland | 2021-11-10 13:29 | kg | 1.2 | 1.05 | >50 years | Gypsum boards are manufactured in Finland by Gyproc Saint Gobain and Knauf Oy. Gyproc is the market leader responding for roughly two thirds of the market. Domestic manufacturers have a large market share. According to statistics, the imports of gypsum boards are low. | 1 | Global Warming Potential | kg CO2e/kg | A1-A3 Conservative | 0.28 | Volume | m3 | 875 | 0 | 20 | <0.1 | 0 | 15 | 0 | 85 | 0 | Kipsi-kartonkilevy, erikoiskova |  | Base | Building boards |  | REPORT-MINERAL-MATERIALS-GYPSUM-BOARD.pdf | https://co2data.fi/reports/REPORT-MINERAL-MATERIALS-GYPSUM-BOARD.pdf
FI | en-gb | 1.00.006 | YM, Finland | 2022-03-30 23:59 | 7000000264 | Material | 7 | e669921e-d110-4799-b5a4-a6ae80edd828 | Gypsum plasterboard, hard, fire resistant | EN 520 | Gypsum plasterboards. Definitions, requirements and test methods | As the market share of domestic manufacture of gypsum boards is high, and as the carbon footprint emissions values of the boards manufactured in Finland are rather on the same level, the emission and density values were calculated as average values on the basis of the Finnish EPDs for <br /> - normal/standard board<br /> - hard/enhanced strength/fire resistant/impact board and <br /> - wind shield/wind resistant board. | - | Gypsum plasterboard is used indoors. It consists of two sheets of cardboard and a gypsum layer in between them. The raw materials for gypsum plasterboards are calcinated gypsum, cardboard and additives. The gypsum is either from mined gypsum, by-product gypsum, or recycled gypsum. | Representative data for products purchased by the construction sector in Finland | 2021-11-10 13:29 | kg | 1.2 | 1.05 | >50 years | Gypsum boards are manufactured in Finland by Gyproc Saint Gobain and Knauf Oy. Gyproc is the market leader responding for roughly two thirds of the market. Domestic manufacturers have a large market share. According to statistics, the imports of gypsum boards are low. | 1 | Global Warming Potential | kg CO2e/kg | A1-A3 Conservative | 0.28 | Volume | m3 | 875 | 0 | 20 | <0.1 | 0 | 15 | 0 | 85 | 0 | Kipsi-kartonkilevy, erikoiskova |  | Base | Mineral materials and glass (excluding concrete) |  | REPORT-MINERAL-MATERIALS-GYPSUM-BOARD.pdf | https://co2data.fi/reports/REPORT-MINERAL-MATERIALS-GYPSUM-BOARD.pdf
FI | en-gb | 1.00.006 | YM, Finland | 2022-03-30 23:59 | 7000000264 | Material | 7 | e669921e-d110-4799-b5a4-a6ae80edd828 | Gypsum plasterboard, hard, fire resistant | EN 520 | Gypsum plasterboards. Definitions, requirements and test methods | As the market share of domestic manufacture of gypsum boards is high, and as the carbon footprint emissions values of the boards manufactured in Finland are rather on the same level, the emission and density values were calculated as average values on the basis of the Finnish EPDs for <br /> - normal/standard board<br /> - hard/enhanced strength/fire resistant/impact board and <br /> - wind shield/wind resistant board. | - | Gypsum plasterboard is used indoors. It consists of two sheets of cardboard and a gypsum layer in between them. The raw materials for gypsum plasterboards are calcinated gypsum, cardboard and additives. The gypsum is either from mined gypsum, by-product gypsum, or recycled gypsum. | Representative data for products purchased by the construction sector in Finland | 2021-11-10 13:29 | kg | 1.2 | 1.05 | >50 years | Gypsum boards are manufactured in Finland by Gyproc Saint Gobain and Knauf Oy. Gyproc is the market leader responding for roughly two thirds of the market. Domestic manufacturers have a large market share. According to statistics, the imports of gypsum boards are low. | 1 | Global Warming Potential | kg CO2e/kg | A1-A3 Conservative | 0.28 | Volume | m3 | 875 | 0 | 20 | <0.1 | 0 | 15 | 0 | 85 | 0 | Kipsi-kartonkilevy, erikoiskova |  |  | 261.1 kipsi-kartonkilevyt, Gypsum board panels | Talo2000 | REPORT-MINERAL-MATERIALS-GYPSUM-BOARD.pdf | https://co2data.fi/reports/REPORT-MINERAL-MATERIALS-GYPSUM-BOARD.pdf
FI | en-gb | 1.00.006 | YM, Finland | 2022-03-30 23:59 | 7000000264 | Material | 7 | e669921e-d110-4799-b5a4-a6ae80edd828 | Gypsum plasterboard, hard, fire resistant | EN 520 | Gypsum plasterboards. Definitions, requirements and test methods | As the market share of domestic manufacture of gypsum boards is high, and as the carbon footprint emissions values of the boards manufactured in Finland are rather on the same level, the emission and density values were calculated as average values on the basis of the Finnish EPDs for <br /> - normal/standard board<br /> - hard/enhanced strength/fire resistant/impact board and <br /> - wind shield/wind resistant board. | - | Gypsum plasterboard is used indoors. It consists of two sheets of cardboard and a gypsum layer in between them. The raw materials for gypsum plasterboards are calcinated gypsum, cardboard and additives. The gypsum is either from mined gypsum, by-product gypsum, or recycled gypsum. | Representative data for products purchased by the construction sector in Finland | 2021-11-10 13:29 | kg | 1.2 | 1.05 | >50 years | Gypsum boards are manufactured in Finland by Gyproc Saint Gobain and Knauf Oy. Gyproc is the market leader responding for roughly two thirds of the market. Domestic manufacturers have a large market share. According to statistics, the imports of gypsum boards are low. | 1 | Global Warming Potential | kg CO2e/kg | A1-A3 Typical | 0.23 | Volume | m3 | 875 | 0 | 20 | <0.1 | 0 | 15 | 0 | 85 | 0 | Kipsi-kartonkilevy, erikoiskova |  | Base | Building boards |  | REPORT-MINERAL-MATERIALS-GYPSUM-BOARD.pdf | https://co2data.fi/reports/REPORT-MINERAL-MATERIALS-GYPSUM-BOARD.pdf
FI | en-gb | 1.00.006 | YM, Finland | 2022-03-30 23:59 | 7000000264 | Material | 7 | e669921e-d110-4799-b5a4-a6ae80edd828 | Gypsum plasterboard, hard, fire resistant | EN 520 | Gypsum plasterboards. Definitions, requirements and test methods | As the market share of domestic manufacture of gypsum boards is high, and as the carbon footprint emissions values of the boards manufactured in Finland are rather on the same level, the emission and density values were calculated as average values on the basis of the Finnish EPDs for <br /> - normal/standard board<br /> - hard/enhanced strength/fire resistant/impact board and <br /> - wind shield/wind resistant board. | - | Gypsum plasterboard is used indoors. It consists of two sheets of cardboard and a gypsum layer in between them. The raw materials for gypsum plasterboards are calcinated gypsum, cardboard and additives. The gypsum is either from mined gypsum, by-product gypsum, or recycled gypsum. | Representative data for products purchased by the construction sector in Finland | 2021-11-10 13:29 | kg | 1.2 | 1.05 | >50 years | Gypsum boards are manufactured in Finland by Gyproc Saint Gobain and Knauf Oy. Gyproc is the market leader responding for roughly two thirds of the market. Domestic manufacturers have a large market share. According to statistics, the imports of gypsum boards are low. | 1 | Global Warming Potential | kg CO2e/kg | A1-A3 Typical | 0.23 | Volume | m3 | 875 | 0 | 20 | <0.1 | 0 | 15 | 0 | 85 | 0 | Kipsi-kartonkilevy, erikoiskova |  | Base | Mineral materials and glass (excluding concrete) |  | REPORT-MINERAL-MATERIALS-GYPSUM-BOARD.pdf | https://co2data.fi/reports/REPORT-MINERAL-MATERIALS-GYPSUM-BOARD.pdf
FI | en-gb | 1.00.006 | YM, Finland | 2022-03-30 23:59 | 7000000264 | Material | 7 | e669921e-d110-4799-b5a4-a6ae80edd828 | Gypsum plasterboard, hard, fire resistant | EN 520 | Gypsum plasterboards. Definitions, requirements and test methods | As the market share of domestic manufacture of gypsum boards is high, and as the carbon footprint emissions values of the boards manufactured in Finland are rather on the same level, the emission and density values were calculated as average values on the basis of the Finnish EPDs for <br /> - normal/standard board<br /> - hard/enhanced strength/fire resistant/impact board and <br /> - wind shield/wind resistant board. | - | Gypsum plasterboard is used indoors. It consists of two sheets of cardboard and a gypsum layer in between them. The raw materials for gypsum plasterboards are calcinated gypsum, cardboard and additives. The gypsum is either from mined gypsum, by-product gypsum, or recycled gypsum. | Representative data for products purchased by the construction sector in Finland | 2021-11-10 13:29 | kg | 1.2 | 1.05 | >50 years | Gypsum boards are manufactured in Finland by Gyproc Saint Gobain and Knauf Oy. Gyproc is the market leader responding for roughly two thirds of the market. Domestic manufacturers have a large market share. According to statistics, the imports of gypsum boards are low. | 1 | Global Warming Potential | kg CO2e/kg | A1-A3 Typical | 0.23 | Volume | m3 | 875 | 0 | 20 | <0.1 | 0 | 15 | 0 | 85 | 0 | Kipsi-kartonkilevy, erikoiskova |  |  | 261.1 kipsi-kartonkilevyt, Gypsum board panels | Talo2000 | REPORT-MINERAL-MATERIALS-GYPSUM-BOARD.pdf | https://co2data.fi/reports/REPORT-MINERAL-MATERIALS-GYPSUM-BOARD.pdf
FI | en-gb | 1.00.006 | YM, Finland | 2022-03-30 23:59 | 7000000263 | Material | 7 | 2858e3d9-7581-4f66-999b-bd53542b84d9 | Gypsum plasterboard, wind shield | EN 520 | Gypsum plasterboards. Definitions, requirements and test methods | As the market share of domestic manufacture of gypsum boards is high, and as the carbon footprint emissions values of the boards manufactured in Finland are rather on the same level, the emission and density values were calculated as average values on the basis of the Finnish EPDs for <br /> - normal/standard board<br /> - hard/enhanced strength/fire resistant/impact board and <br /> - wind shield/wind resistant board. | - | Gypsum plasterboard is used indoors. It consists of two sheets of cardboard and a gypsum layer in between them. The raw materials for gypsum plasterboards are calcinated gypsum, cardboard and additives. The gypsum is either from mined gypsum, by-product gypsum, or recycled gypsum. | Representative data for products purchased by the construction sector in Finland | 2021-11-10 13:31 | kg | 1.2 | 1.05 | >50 years | Gypsum boards are manufactured in Finland by Gyproc Saint Gobain and Knauf Oy. Gyproc is the market leader responding for roughly two thirds of the market. Domestic manufacturers have a large market share. According to statistics, the imports of gypsum boards are low. | 1 | Global Warming Potential | kg CO2e/kg | A1-A3 Conservative | 0.35 | Volume | m3 | 745 | 0 | 20 | <0.1 | 0 | 15 | 0 | 85 | 0 | Kipsi-kartonkilevy, tuulensuojalevy | Gipsskiva, vindskydd | Base | Building boards |  | REPORT-MINERAL-MATERIALS-GYPSUM-BOARD.pdf | https://co2data.fi/reports/REPORT-MINERAL-MATERIALS-GYPSUM-BOARD.pdf
FI | en-gb | 1.00.006 | YM, Finland | 2022-03-30 23:59 | 7000000263 | Material | 7 | 2858e3d9-7581-4f66-999b-bd53542b84d9 | Gypsum plasterboard, wind shield | EN 520 | Gypsum plasterboards. Definitions, requirements and test methods | As the market share of domestic manufacture of gypsum boards is high, and as the carbon footprint emissions values of the boards manufactured in Finland are rather on the same level, the emission and density values were calculated as average values on the basis of the Finnish EPDs for <br /> - normal/standard board<br /> - hard/enhanced strength/fire resistant/impact board and <br /> - wind shield/wind resistant board. | - | Gypsum plasterboard is used indoors. It consists of two sheets of cardboard and a gypsum layer in between them. The raw materials for gypsum plasterboards are calcinated gypsum, cardboard and additives. The gypsum is either from mined gypsum, by-product gypsum, or recycled gypsum. | Representative data for products purchased by the construction sector in Finland | 2021-11-10 13:31 | kg | 1.2 | 1.05 | >50 years | Gypsum boards are manufactured in Finland by Gyproc Saint Gobain and Knauf Oy. Gyproc is the market leader responding for roughly two thirds of the market. Domestic manufacturers have a large market share. According to statistics, the imports of gypsum boards are low. | 1 | Global Warming Potential | kg CO2e/kg | A1-A3 Conservative | 0.35 | Volume | m3 | 745 | 0 | 20 | <0.1 | 0 | 15 | 0 | 85 | 0 | Kipsi-kartonkilevy, tuulensuojalevy | Gipsskiva, vindskydd | Base | Mineral materials and glass (excluding concrete) |  | REPORT-MINERAL-MATERIALS-GYPSUM-BOARD.pdf | https://co2data.fi/reports/REPORT-MINERAL-MATERIALS-GYPSUM-BOARD.pdf
FI | en-gb | 1.00.006 | YM, Finland | 2022-03-30 23:59 | 7000000263 | Material | 7 | 2858e3d9-7581-4f66-999b-bd53542b84d9 | Gypsum plasterboard, wind shield | EN 520 | Gypsum plasterboards. Definitions, requirements and test methods | As the market share of domestic manufacture of gypsum boards is high, and as the carbon footprint emissions values of the boards manufactured in Finland are rather on the same level, the emission and density values were calculated as average values on the basis of the Finnish EPDs for <br /> - normal/standard board<br /> - hard/enhanced strength/fire resistant/impact board and <br /> - wind shield/wind resistant board. | - | Gypsum plasterboard is used indoors. It consists of two sheets of cardboard and a gypsum layer in between them. The raw materials for gypsum plasterboards are calcinated gypsum, cardboard and additives. The gypsum is either from mined gypsum, by-product gypsum, or recycled gypsum. | Representative data for products purchased by the construction sector in Finland | 2021-11-10 13:31 | kg | 1.2 | 1.05 | >50 years | Gypsum boards are manufactured in Finland by Gyproc Saint Gobain and Knauf Oy. Gyproc is the market leader responding for roughly two thirds of the market. Domestic manufacturers have a large market share. According to statistics, the imports of gypsum boards are low. | 1 | Global Warming Potential | kg CO2e/kg | A1-A3 Conservative | 0.35 | Volume | m3 | 745 | 0 | 20 | <0.1 | 0 | 15 | 0 | 85 | 0 | Kipsi-kartonkilevy, tuulensuojalevy | Gipsskiva, vindskydd |  | 261.1 kipsi-kartonkilevyt, Gypsum board panels | Talo2000 | REPORT-MINERAL-MATERIALS-GYPSUM-BOARD.pdf | https://co2data.fi/reports/REPORT-MINERAL-MATERIALS-GYPSUM-BOARD.pdf
FI | en-gb | 1.00.006 | YM, Finland | 2022-03-30 23:59 | 7000000263 | Material | 7 | 2858e3d9-7581-4f66-999b-bd53542b84d9 | Gypsum plasterboard, wind shield | EN 520 | Gypsum plasterboards. Definitions, requirements and test methods | As the market share of domestic manufacture of gypsum boards is high, and as the carbon footprint emissions values of the boards manufactured in Finland are rather on the same level, the emission and density values were calculated as average values on the basis of the Finnish EPDs for <br /> - normal/standard board<br /> - hard/enhanced strength/fire resistant/impact board and <br /> - wind shield/wind resistant board. | - | Gypsum plasterboard is used indoors. It consists of two sheets of cardboard and a gypsum layer in between them. The raw materials for gypsum plasterboards are calcinated gypsum, cardboard and additives. The gypsum is either from mined gypsum, by-product gypsum, or recycled gypsum. | Representative data for products purchased by the construction sector in Finland | 2021-11-10 13:31 | kg | 1.2 | 1.05 | >50 years | Gypsum boards are manufactured in Finland by Gyproc Saint Gobain and Knauf Oy. Gyproc is the market leader responding for roughly two thirds of the market. Domestic manufacturers have a large market share. According to statistics, the imports of gypsum boards are low. | 1 | Global Warming Potential | kg CO2e/kg | A1-A3 Typical | 0.29 | Volume | m3 | 745 | 0 | 20 | <0.1 | 0 | 15 | 0 | 85 | 0 | Kipsi-kartonkilevy, tuulensuojalevy | Gipsskiva, vindskydd | Base | Building boards |  | REPORT-MINERAL-MATERIALS-GYPSUM-BOARD.pdf | https://co2data.fi/reports/REPORT-MINERAL-MATERIALS-GYPSUM-BOARD.pdf
FI | en-gb | 1.00.006 | YM, Finland | 2022-03-30 23:59 | 7000000263 | Material | 7 | 2858e3d9-7581-4f66-999b-bd53542b84d9 | Gypsum plasterboard, wind shield | EN 520 | Gypsum plasterboards. Definitions, requirements and test methods | As the market share of domestic manufacture of gypsum boards is high, and as the carbon footprint emissions values of the boards manufactured in Finland are rather on the same level, the emission and density values were calculated as average values on the basis of the Finnish EPDs for <br /> - normal/standard board<br /> - hard/enhanced strength/fire resistant/impact board and <br /> - wind shield/wind resistant board. | - | Gypsum plasterboard is used indoors. It consists of two sheets of cardboard and a gypsum layer in between them. The raw materials for gypsum plasterboards are calcinated gypsum, cardboard and additives. The gypsum is either from mined gypsum, by-product gypsum, or recycled gypsum. | Representative data for products purchased by the construction sector in Finland | 2021-11-10 13:31 | kg | 1.2 | 1.05 | >50 years | Gypsum boards are manufactured in Finland by Gyproc Saint Gobain and Knauf Oy. Gyproc is the market leader responding for roughly two thirds of the market. Domestic manufacturers have a large market share. According to statistics, the imports of gypsum boards are low. | 1 | Global Warming Potential | kg CO2e/kg | A1-A3 Typical | 0.29 | Volume | m3 | 745 | 0 | 20 | <0.1 | 0 | 15 | 0 | 85 | 0 | Kipsi-kartonkilevy, tuulensuojalevy | Gipsskiva, vindskydd | Base | Mineral materials and glass (excluding concrete) |  | REPORT-MINERAL-MATERIALS-GYPSUM-BOARD.pdf | https://co2data.fi/reports/REPORT-MINERAL-MATERIALS-GYPSUM-BOARD.pdf
FI | en-gb | 1.00.006 | YM, Finland | 2022-03-30 23:59 | 7000000263 | Material | 7 | 2858e3d9-7581-4f66-999b-bd53542b84d9 | Gypsum plasterboard, wind shield | EN 520 | Gypsum plasterboards. Definitions, requirements and test methods | As the market share of domestic manufacture of gypsum boards is high, and as the carbon footprint emissions values of the boards manufactured in Finland are rather on the same level, the emission and density values were calculated as average values on the basis of the Finnish EPDs for <br /> - normal/standard board<br /> - hard/enhanced strength/fire resistant/impact board and <br /> - wind shield/wind resistant board. | - | Gypsum plasterboard is used indoors. It consists of two sheets of cardboard and a gypsum layer in between them. The raw materials for gypsum plasterboards are calcinated gypsum, cardboard and additives. The gypsum is either from mined gypsum, by-product gypsum, or recycled gypsum. | Representative data for products purchased by the construction sector in Finland | 2021-11-10 13:31 | kg | 1.2 | 1.05 | >50 years | Gypsum boards are manufactured in Finland by Gyproc Saint Gobain and Knauf Oy. Gyproc is the market leader responding for roughly two thirds of the market. Domestic manufacturers have a large market share. According to statistics, the imports of gypsum boards are low. | 1 | Global Warming Potential | kg CO2e/kg | A1-A3 Typical | 0.29 | Volume | m3 | 745 | 0 | 20 | <0.1 | 0 | 15 | 0 | 85 | 0 | Kipsi-kartonkilevy, tuulensuojalevy | Gipsskiva, vindskydd |  | 261.1 kipsi-kartonkilevyt, Gypsum board panels | Talo2000 | REPORT-MINERAL-MATERIALS-GYPSUM-BOARD.pdf | https://co2data.fi/reports/REPORT-MINERAL-MATERIALS-GYPSUM-BOARD.pdf
FI | en-gb | 1.00.006 | YM, Finland | 2022-03-30 23:59 | 7000000459 | Material | 7 | ca8fa3bd-f804-4750-8e79-3c4bb2386bda | Masonry mortar | EN 998-2 | Specification for mortar for masonry. Part 2: Masonry mortar | The average values were assessed on the basis of the EPDs considering especially the results published by the biggest manufacturers in Finland. | - | Plasters and screeds consist mainly of aggregate, fillers, and binding materials. Inorganic binders include different kinds of cements and lime. The global warming potential depends essentially on the share and type of binders. | Representative data for products purchased by the construction sector in Finland | 2021-07-21 11:52 | kg | 1.2 | 1.1 | >50 years | In Finland, the biggest manufacturer of plastering and masonry mortars is Weber (Saint Gobain). Manufacturers of screeds include Weber and Kiilto Oy. The market of plasters and screeds is largely domestic. | 1 | Global Warming Potential | kg CO2e/kg | A1-A3 Conservative | 0.14 | Note |  | Need of dry mortar vary. Estimates are given in product declarations. For example. Weber Finland for ”webervetonit ML 5 Muurauslaasti M100/600” For masonry seam thickness of 15 mm and including a loss of 15 %: Calcium silicate bricks NKH 270x130x75: 1,4 kg/brick MKH85 285x85x85: 1,0 kg/brick KH 270x198x75: 1,8 kg/brick Clay bricks NRT 270x130x75: 1,7 kg/brick MRT85 285x85x85: 1,2 kg/brick MRT60 285x85x60: 1,0 kg/brick PRT 257x123x57: 1,3 kg/brick PT 257x123x57: 1,2 kg/brick RT 285x135x85: 2,4 kg/brick. | 0 | 0 | <0.1 | 0 | 0 | 0 | 100 | 0 | Muurauslaasti | Murbruk | Base | Mineral materials and glass (excluding concrete) |  | MINERAL-MATERIALS-MORTARS.pdf | https://co2data.fi/reports/MINERAL-MATERIALS-MORTARS.pdf
FI | en-gb | 1.00.006 | YM, Finland | 2022-03-30 23:59 | 7000000459 | Material | 7 | ca8fa3bd-f804-4750-8e79-3c4bb2386bda | Masonry mortar | EN 998-2 | Specification for mortar for masonry. Part 2: Masonry mortar | The average values were assessed on the basis of the EPDs considering especially the results published by the biggest manufacturers in Finland. | - | Plasters and screeds consist mainly of aggregate, fillers, and binding materials. Inorganic binders include different kinds of cements and lime. The global warming potential depends essentially on the share and type of binders. | Representative data for products purchased by the construction sector in Finland | 2021-07-21 11:52 | kg | 1.2 | 1.1 | >50 years | In Finland, the biggest manufacturer of plastering and masonry mortars is Weber (Saint Gobain). Manufacturers of screeds include Weber and Kiilto Oy. The market of plasters and screeds is largely domestic. | 1 | Global Warming Potential | kg CO2e/kg | A1-A3 Conservative | 0.14 | Note |  | Need of dry mortar vary. Estimates are given in product declarations. For example. Weber Finland for ”webervetonit ML 5 Muurauslaasti M100/600” For masonry seam thickness of 15 mm and including a loss of 15 %: Calcium silicate bricks NKH 270x130x75: 1,4 kg/brick MKH85 285x85x85: 1,0 kg/brick KH 270x198x75: 1,8 kg/brick Clay bricks NRT 270x130x75: 1,7 kg/brick MRT85 285x85x85: 1,2 kg/brick MRT60 285x85x60: 1,0 kg/brick PRT 257x123x57: 1,3 kg/brick PT 257x123x57: 1,2 kg/brick RT 285x135x85: 2,4 kg/brick. | 0 | 0 | <0.1 | 0 | 0 | 0 | 100 | 0 | Muurauslaasti | Murbruk | Base | Floorings and surface materials |  | MINERAL-MATERIALS-MORTARS.pdf | https://co2data.fi/reports/MINERAL-MATERIALS-MORTARS.pdf
FI | en-gb | 1.00.006 | YM, Finland | 2022-03-30 23:59 | 7000000459 | Material | 7 | ca8fa3bd-f804-4750-8e79-3c4bb2386bda | Masonry mortar | EN 998-2 | Specification for mortar for masonry. Part 2: Masonry mortar | The average values were assessed on the basis of the EPDs considering especially the results published by the biggest manufacturers in Finland. | - | Plasters and screeds consist mainly of aggregate, fillers, and binding materials. Inorganic binders include different kinds of cements and lime. The global warming potential depends essentially on the share and type of binders. | Representative data for products purchased by the construction sector in Finland | 2021-07-21 11:52 | kg | 1.2 | 1.1 | >50 years | In Finland, the biggest manufacturer of plastering and masonry mortars is Weber (Saint Gobain). Manufacturers of screeds include Weber and Kiilto Oy. The market of plasters and screeds is largely domestic. | 1 | Global Warming Potential | kg CO2e/kg | A1-A3 Conservative | 0.14 | Note |  | Need of dry mortar vary. Estimates are given in product declarations. For example. Weber Finland for ”webervetonit ML 5 Muurauslaasti M100/600” For masonry seam thickness of 15 mm and including a loss of 15 %: Calcium silicate bricks NKH 270x130x75: 1,4 kg/brick MKH85 285x85x85: 1,0 kg/brick KH 270x198x75: 1,8 kg/brick Clay bricks NRT 270x130x75: 1,7 kg/brick MRT85 285x85x85: 1,2 kg/brick MRT60 285x85x60: 1,0 kg/brick PRT 257x123x57: 1,3 kg/brick PT 257x123x57: 1,2 kg/brick RT 285x135x85: 2,4 kg/brick. | 0 | 0 | <0.1 | 0 | 0 | 0 | 100 | 0 | Muurauslaasti | Murbruk |  | 235 Muurauslaastit ja -sementit Mortars and cements 235.1 Muurauslaastit Mortars 235.2 Ohutsaumamuurauslaastit Thin-joint mortars 235.3 Muuraussementit Masonry cement 442 Laastit Plasters 442.2 Rappauslaastit Plastering mortars 443 Tasoitteet Screeds and renders 443.2 Seinätasoitteet Wall fillers 443.5 Lattiatasoitteet Floor fillers | Talo2000 | MINERAL-MATERIALS-MORTARS.pdf | https://co2data.fi/reports/MINERAL-MATERIALS-MORTARS.pdf
FI | en-gb | 1.00.006 | YM, Finland | 2022-03-30 23:59 | 7000000459 | Material | 7 | ca8fa3bd-f804-4750-8e79-3c4bb2386bda | Masonry mortar | EN 998-2 | Specification for mortar for masonry. Part 2: Masonry mortar | The average values were assessed on the basis of the EPDs considering especially the results published by the biggest manufacturers in Finland. | - | Plasters and screeds consist mainly of aggregate, fillers, and binding materials. Inorganic binders include different kinds of cements and lime. The global warming potential depends essentially on the share and type of binders. | Representative data for products purchased by the construction sector in Finland | 2021-07-21 11:52 | kg | 1.2 | 1.1 | >50 years | In Finland, the biggest manufacturer of plastering and masonry mortars is Weber (Saint Gobain). Manufacturers of screeds include Weber and Kiilto Oy. The market of plasters and screeds is largely domestic. | 1 | Global Warming Potential | kg CO2e/kg | A1-A3 Typical | 0.12 | Note |  | Need of dry mortar vary. Estimates are given in product declarations. For example. Weber Finland for ”webervetonit ML 5 Muurauslaasti M100/600” For masonry seam thickness of 15 mm and including a loss of 15 %: Calcium silicate bricks NKH 270x130x75: 1,4 kg/brick MKH85 285x85x85: 1,0 kg/brick KH 270x198x75: 1,8 kg/brick Clay bricks NRT 270x130x75: 1,7 kg/brick MRT85 285x85x85: 1,2 kg/brick MRT60 285x85x60: 1,0 kg/brick PRT 257x123x57: 1,3 kg/brick PT 257x123x57: 1,2 kg/brick RT 285x135x85: 2,4 kg/brick. | 0 | 0 | <0.1 | 0 | 0 | 0 | 100 | 0 | Muurauslaasti | Murbruk | Base | Mineral materials and glass (excluding concrete) |  | MINERAL-MATERIALS-MORTARS.pdf | https://co2data.fi/reports/MINERAL-MATERIALS-MORTARS.pdf
FI | en-gb | 1.00.006 | YM, Finland | 2022-03-30 23:59 | 7000000459 | Material | 7 | ca8fa3bd-f804-4750-8e79-3c4bb2386bda | Masonry mortar | EN 998-2 | Specification for mortar for masonry. Part 2: Masonry mortar | The average values were assessed on the basis of the EPDs considering especially the results published by the biggest manufacturers in Finland. | - | Plasters and screeds consist mainly of aggregate, fillers, and binding materials. Inorganic binders include different kinds of cements and lime. The global warming potential depends essentially on the share and type of binders. | Representative data for products purchased by the construction sector in Finland | 2021-07-21 11:52 | kg | 1.2 | 1.1 | >50 years | In Finland, the biggest manufacturer of plastering and masonry mortars is Weber (Saint Gobain). Manufacturers of screeds include Weber and Kiilto Oy. The market of plasters and screeds is largely domestic. | 1 | Global Warming Potential | kg CO2e/kg | A1-A3 Typical | 0.12 | Note |  | Need of dry mortar vary. Estimates are given in product declarations. For example. Weber Finland for ”webervetonit ML 5 Muurauslaasti M100/600” For masonry seam thickness of 15 mm and including a loss of 15 %: Calcium silicate bricks NKH 270x130x75: 1,4 kg/brick MKH85 285x85x85: 1,0 kg/brick KH 270x198x75: 1,8 kg/brick Clay bricks NRT 270x130x75: 1,7 kg/brick MRT85 285x85x85: 1,2 kg/brick MRT60 285x85x60: 1,0 kg/brick PRT 257x123x57: 1,3 kg/brick PT 257x123x57: 1,2 kg/brick RT 285x135x85: 2,4 kg/brick. | 0 | 0 | <0.1 | 0 | 0 | 0 | 100 | 0 | Muurauslaasti | Murbruk | Base | Floorings and surface materials |  | MINERAL-MATERIALS-MORTARS.pdf | https://co2data.fi/reports/MINERAL-MATERIALS-MORTARS.pdf
FI | en-gb | 1.00.006 | YM, Finland | 2022-03-30 23:59 | 7000000459 | Material | 7 | ca8fa3bd-f804-4750-8e79-3c4bb2386bda | Masonry mortar | EN 998-2 | Specification for mortar for masonry. Part 2: Masonry mortar | The average values were assessed on the basis of the EPDs considering especially the results published by the biggest manufacturers in Finland. | - | Plasters and screeds consist mainly of aggregate, fillers, and binding materials. Inorganic binders include different kinds of cements and lime. The global warming potential depends essentially on the share and type of binders. | Representative data for products purchased by the construction sector in Finland | 2021-07-21 11:52 | kg | 1.2 | 1.1 | >50 years | In Finland, the biggest manufacturer of plastering and masonry mortars is Weber (Saint Gobain). Manufacturers of screeds include Weber and Kiilto Oy. The market of plasters and screeds is largely domestic. | 1 | Global Warming Potential | kg CO2e/kg | A1-A3 Typical | 0.12 | Note |  | Need of dry mortar vary. Estimates are given in product declarations. For example. Weber Finland for ”webervetonit ML 5 Muurauslaasti M100/600” For masonry seam thickness of 15 mm and including a loss of 15 %: Calcium silicate bricks NKH 270x130x75: 1,4 kg/brick MKH85 285x85x85: 1,0 kg/brick KH 270x198x75: 1,8 kg/brick Clay bricks NRT 270x130x75: 1,7 kg/brick MRT85 285x85x85: 1,2 kg/brick MRT60 285x85x60: 1,0 kg/brick PRT 257x123x57: 1,3 kg/brick PT 257x123x57: 1,2 kg/brick RT 285x135x85: 2,4 kg/brick. | 0 | 0 | <0.1 | 0 | 0 | 0 | 100 | 0 | Muurauslaasti | Murbruk |  | 235 Muurauslaastit ja -sementit Mortars and cements 235.1 Muurauslaastit Mortars 235.2 Ohutsaumamuurauslaastit Thin-joint mortars 235.3 Muuraussementit Masonry cement 442 Laastit Plasters 442.2 Rappauslaastit Plastering mortars 443 Tasoitteet Screeds and renders 443.2 Seinätasoitteet Wall fillers 443.5 Lattiatasoitteet Floor fillers | Talo2000 | MINERAL-MATERIALS-MORTARS.pdf | https://co2data.fi/reports/MINERAL-MATERIALS-MORTARS.pdf
FI | en-gb | 1.00.006 | YM, Finland | 2022-03-30 23:59 | 7000000588 | Material | 7 | cd041e89-772c-4f87-b385-aa5e17e9cfad | Precast concrete, sandwich 80+220+80 mm | EN 14992 + A1 | Precast concrete products. Wall elements | The GWP values are mainly based on the data collected from the Finnish concrete industry, representing the year 2019, and calculated as average values. The assessment was done by Vahanen Oy (Salminen et al. 2020). This assessment was complemented by VTT with products, which were not included in the EPD project of the concrete industry. In the latter case, the applied approach was different, as the GWP values were calculated according to the proposed concrete recipes, transportation distances, and energy consumption representing Finnish production conditions and other GWP data of this database (natural aggregates, insulation products, reinforcement steel (rebar and prestressed steel), electricity and district heat etc.).<br /> |  | Prefabricated concrete is prepared by mixing main concrete raw materials cement, water, and aggregates, and additives at the plant for producing concrete products. In case of reinforced products, concrete mix is poured to the mold already including the reinforcement steel. Concrete process contains also fresh concrete compaction and curing until the lifting strength is achieved. The quantity and type of cementitious materials and reinforcement have a big influence on the GWP of precast elements. | Representative data for products purchased by the construction sector in Finland | 2021-02-03 16:04 | kg | 1.2 | 1.03 | >50 years | The market of concrete precast industry is mainly domestic. In 2017, from all sold reinforced concrete elements (by mass), the share of imports was 1.1%. Although the trade has almost tripled in 2019, imports still hold just a small share from the total element sale in Finland. | 1 | Global Warming Potential | kg CO2e/kg | A1-A3 Conservative | 0.23 | Area | m2 | 405 | 0 | 2 | <0.1 | 0 | 79 | 0 | 21 | 21 | Betonivalmisosat, sandwich 80+220+80 mm | Prefabricerade betongprodukter, sandwichelement, 80+220+80 mm | Base | Concrete |  | Concrete-precast-2.pdf | https://co2data.fi/reports/Concrete-precast-2.pdf
FI | en-gb | 1.00.006 | YM, Finland | 2022-03-30 23:59 | 7000000588 | Material | 7 | cd041e89-772c-4f87-b385-aa5e17e9cfad | Precast concrete, sandwich 80+220+80 mm | EN 14992 + A1 | Precast concrete products. Wall elements | The GWP values are mainly based on the data collected from the Finnish concrete industry, representing the year 2019, and calculated as average values. The assessment was done by Vahanen Oy (Salminen et al. 2020). This assessment was complemented by VTT with products, which were not included in the EPD project of the concrete industry. In the latter case, the applied approach was different, as the GWP values were calculated according to the proposed concrete recipes, transportation distances, and energy consumption representing Finnish production conditions and other GWP data of this database (natural aggregates, insulation products, reinforcement steel (rebar and prestressed steel), electricity and district heat etc.).<br /> |  | Prefabricated concrete is prepared by mixing main concrete raw materials cement, water, and aggregates, and additives at the plant for producing concrete products. In case of reinforced products, concrete mix is poured to the mold already including the reinforcement steel. Concrete process contains also fresh concrete compaction and curing until the lifting strength is achieved. The quantity and type of cementitious materials and reinforcement have a big influence on the GWP of precast elements. | Representative data for products purchased by the construction sector in Finland | 2021-02-03 16:04 | kg | 1.2 | 1.03 | >50 years | The market of concrete precast industry is mainly domestic. In 2017, from all sold reinforced concrete elements (by mass), the share of imports was 1.1%. Although the trade has almost tripled in 2019, imports still hold just a small share from the total element sale in Finland. | 1 | Global Warming Potential | kg CO2e/kg | A1-A3 Conservative | 0.23 | Area | m2 | 405 | 0 | 2 | <0.1 | 0 | 79 | 0 | 21 | 21 | Betonivalmisosat, sandwich 80+220+80 mm | Prefabricerade betongprodukter, sandwichelement, 80+220+80 mm |  | 287.1 Betonipilarit 287.2 Betonipalkit 281.1 Ulkoseinäelementit (betoni) 282.1 Väliseinäelementit (betoni) 283.1 Betonilaattaelementit 289.31 Parveke-elementit (betoni) (parvekelaatta) | Talo2000 | Concrete-precast-2.pdf | https://co2data.fi/reports/Concrete-precast-2.pdf
FI | en-gb | 1.00.006 | YM, Finland | 2022-03-30 23:59 | 7000000588 | Material | 7 | cd041e89-772c-4f87-b385-aa5e17e9cfad | Precast concrete, sandwich 80+220+80 mm | EN 14992 + A1 | Precast concrete products. Wall elements | The GWP values are mainly based on the data collected from the Finnish concrete industry, representing the year 2019, and calculated as average values. The assessment was done by Vahanen Oy (Salminen et al. 2020). This assessment was complemented by VTT with products, which were not included in the EPD project of the concrete industry. In the latter case, the applied approach was different, as the GWP values were calculated according to the proposed concrete recipes, transportation distances, and energy consumption representing Finnish production conditions and other GWP data of this database (natural aggregates, insulation products, reinforcement steel (rebar and prestressed steel), electricity and district heat etc.).<br /> |  | Prefabricated concrete is prepared by mixing main concrete raw materials cement, water, and aggregates, and additives at the plant for producing concrete products. In case of reinforced products, concrete mix is poured to the mold already including the reinforcement steel. Concrete process contains also fresh concrete compaction and curing until the lifting strength is achieved. The quantity and type of cementitious materials and reinforcement have a big influence on the GWP of precast elements. | Representative data for products purchased by the construction sector in Finland | 2021-02-03 16:04 | kg | 1.2 | 1.03 | >50 years | The market of concrete precast industry is mainly domestic. In 2017, from all sold reinforced concrete elements (by mass), the share of imports was 1.1%. Although the trade has almost tripled in 2019, imports still hold just a small share from the total element sale in Finland. | 1 | Global Warming Potential | kg CO2e/kg | A1-A3 Typical | 0.19 | Area | m2 | 405 | 0 | 2 | <0.1 | 0 | 79 | 0 | 21 | 21 | Betonivalmisosat, sandwich 80+220+80 mm | Prefabricerade betongprodukter, sandwichelement, 80+220+80 mm | Base | Concrete |  | Concrete-precast-2.pdf | https://co2data.fi/reports/Concrete-precast-2.pdf
FI | en-gb | 1.00.006 | YM, Finland | 2022-03-30 23:59 | 7000000588 | Material | 7 | cd041e89-772c-4f87-b385-aa5e17e9cfad | Precast concrete, sandwich 80+220+80 mm | EN 14992 + A1 | Precast concrete products. Wall elements | The GWP values are mainly based on the data collected from the Finnish concrete industry, representing the year 2019, and calculated as average values. The assessment was done by Vahanen Oy (Salminen et al. 2020). This assessment was complemented by VTT with products, which were not included in the EPD project of the concrete industry. In the latter case, the applied approach was different, as the GWP values were calculated according to the proposed concrete recipes, transportation distances, and energy consumption representing Finnish production conditions and other GWP data of this database (natural aggregates, insulation products, reinforcement steel (rebar and prestressed steel), electricity and district heat etc.).<br /> |  | Prefabricated concrete is prepared by mixing main concrete raw materials cement, water, and aggregates, and additives at the plant for producing concrete products. In case of reinforced products, concrete mix is poured to the mold already including the reinforcement steel. Concrete process contains also fresh concrete compaction and curing until the lifting strength is achieved. The quantity and type of cementitious materials and reinforcement have a big influence on the GWP of precast elements. | Representative data for products purchased by the construction sector in Finland | 2021-02-03 16:04 | kg | 1.2 | 1.03 | >50 years | The market of concrete precast industry is mainly domestic. In 2017, from all sold reinforced concrete elements (by mass), the share of imports was 1.1%. Although the trade has almost tripled in 2019, imports still hold just a small share from the total element sale in Finland. | 1 | Global Warming Potential | kg CO2e/kg | A1-A3 Typical | 0.19 | Area | m2 | 405 | 0 | 2 | <0.1 | 0 | 79 | 0 | 21 | 21 | Betonivalmisosat, sandwich 80+220+80 mm | Prefabricerade betongprodukter, sandwichelement, 80+220+80 mm |  | 287.1 Betonipilarit 287.2 Betonipalkit 281.1 Ulkoseinäelementit (betoni) 282.1 Väliseinäelementit (betoni) 283.1 Betonilaattaelementit 289.31 Parveke-elementit (betoni) (parvekelaatta) | Talo2000 | Concrete-precast-2.pdf | https://co2data.fi/reports/Concrete-precast-2.pdf
FI | en-gb | 1.00.006 | YM, Finland | 2022-03-30 23:59 | 7000000552 | Material | 7 | fec798c0-de76-456f-a0cd-31e20e06a242 | Chimney element, steel | EN 1856-1:2009 | Chimneys. Requirements for metal chimneys | The proposed generic value is based on commonly used products in the market and their constituents. The electricity use in the manufacturing was modeled in according to ÖKOBAUDAT data. |  | No relevant EPDs exist for steel chimneys. The dominant raw material in terms of the steel chimney’s GWP are stainless steel and stone wool. The impact of the raw materials can be altered by altering the amount of scrap materials used in stainless and galvanized steel. | Representative data for products purchased by the construction sector in Finland | 2021-01-28 14:32 | kg | 1.2 | 1.01 | 30 years | The domestic manufacturing market share is unknown. Market is split among a large number of small manufacturers and resellers. | 1 | Global Warming Potential | kg CO2e/kg | A1-A3 Conservative | 4.1 | Length | m | 7 | 0 | 22 | <0.1 | 0 | 46 | 0 | 54 | 0 | Teräshormi | Stålskorsten | Base | Supplementary products |  | Supplementary-steel-chimney.pdf | https://co2data.fi/reports/Supplementary-steel-chimney.pdf
FI | en-gb | 1.00.006 | YM, Finland | 2022-03-30 23:59 | 7000000552 | Material | 7 | fec798c0-de76-456f-a0cd-31e20e06a242 | Chimney element, steel | EN 1856-1:2009 | Chimneys. Requirements for metal chimneys | The proposed generic value is based on commonly used products in the market and their constituents. The electricity use in the manufacturing was modeled in according to ÖKOBAUDAT data. |  | No relevant EPDs exist for steel chimneys. The dominant raw material in terms of the steel chimney’s GWP are stainless steel and stone wool. The impact of the raw materials can be altered by altering the amount of scrap materials used in stainless and galvanized steel. | Representative data for products purchased by the construction sector in Finland | 2021-01-28 14:32 | kg | 1.2 | 1.01 | 30 years | The domestic manufacturing market share is unknown. Market is split among a large number of small manufacturers and resellers. | 1 | Global Warming Potential | kg CO2e/kg | A1-A3 Conservative | 4.1 | Length | m | 7 | 0 | 22 | <0.1 | 0 | 46 | 0 | 54 | 0 | Teräshormi | Stålskorsten |  | 373.1 Savuhormit | Talo2000 | Supplementary-steel-chimney.pdf | https://co2data.fi/reports/Supplementary-steel-chimney.pdf
FI | en-gb | 1.00.006 | YM, Finland | 2022-03-30 23:59 | 7000000552 | Material | 7 | fec798c0-de76-456f-a0cd-31e20e06a242 | Chimney element, steel | EN 1856-1:2009 | Chimneys. Requirements for metal chimneys | The proposed generic value is based on commonly used products in the market and their constituents. The electricity use in the manufacturing was modeled in according to ÖKOBAUDAT data. |  | No relevant EPDs exist for steel chimneys. The dominant raw material in terms of the steel chimney’s GWP are stainless steel and stone wool. The impact of the raw materials can be altered by altering the amount of scrap materials used in stainless and galvanized steel. | Representative data for products purchased by the construction sector in Finland | 2021-01-28 14:32 | kg | 1.2 | 1.01 | 30 years | The domestic manufacturing market share is unknown. Market is split among a large number of small manufacturers and resellers. | 1 | Global Warming Potential | kg CO2e/kg | A1-A3 Conservative | 4.1 | Note |  | 1 m height. Inner pipe diameter 0.15 m and outer pipe diameter 0.25. | 0 | 22 | <0.1 | 0 | 46 | 0 | 54 | 0 | Teräshormi | Stålskorsten | Base | Supplementary products |  | Supplementary-steel-chimney.pdf | https://co2data.fi/reports/Supplementary-steel-chimney.pdf
FI | en-gb | 1.00.006 | YM, Finland | 2022-03-30 23:59 | 7000000552 | Material | 7 | fec798c0-de76-456f-a0cd-31e20e06a242 | Chimney element, steel | EN 1856-1:2009 | Chimneys. Requirements for metal chimneys | The proposed generic value is based on commonly used products in the market and their constituents. The electricity use in the manufacturing was modeled in according to ÖKOBAUDAT data. |  | No relevant EPDs exist for steel chimneys. The dominant raw material in terms of the steel chimney’s GWP are stainless steel and stone wool. The impact of the raw materials can be altered by altering the amount of scrap materials used in stainless and galvanized steel. | Representative data for products purchased by the construction sector in Finland | 2021-01-28 14:32 | kg | 1.2 | 1.01 | 30 years | The domestic manufacturing market share is unknown. Market is split among a large number of small manufacturers and resellers. | 1 | Global Warming Potential | kg CO2e/kg | A1-A3 Conservative | 4.1 | Note |  | 1 m height. Inner pipe diameter 0.15 m and outer pipe diameter 0.25. | 0 | 22 | <0.1 | 0 | 46 | 0 | 54 | 0 | Teräshormi | Stålskorsten |  | 373.1 Savuhormit | Talo2000 | Supplementary-steel-chimney.pdf | https://co2data.fi/reports/Supplementary-steel-chimney.pdf
FI | en-gb | 1.00.006 | YM, Finland | 2022-03-30 23:59 | 7000000552 | Material | 7 | fec798c0-de76-456f-a0cd-31e20e06a242 | Chimney element, steel | EN 1856-1:2009 | Chimneys. Requirements for metal chimneys | The proposed generic value is based on commonly used products in the market and their constituents. The electricity use in the manufacturing was modeled in according to ÖKOBAUDAT data. |  | No relevant EPDs exist for steel chimneys. The dominant raw material in terms of the steel chimney’s GWP are stainless steel and stone wool. The impact of the raw materials can be altered by altering the amount of scrap materials used in stainless and galvanized steel. | Representative data for products purchased by the construction sector in Finland | 2021-01-28 14:32 | kg | 1.2 | 1.01 | 30 years | The domestic manufacturing market share is unknown. Market is split among a large number of small manufacturers and resellers. | 1 | Global Warming Potential | kg CO2e/kg | A1-A3 Typical | 3.4 | Length | m | 7 | 0 | 22 | <0.1 | 0 | 46 | 0 | 54 | 0 | Teräshormi | Stålskorsten | Base | Supplementary products |  | Supplementary-steel-chimney.pdf | https://co2data.fi/reports/Supplementary-steel-chimney.pdf
FI | en-gb | 1.00.006 | YM, Finland | 2022-03-30 23:59 | 7000000552 | Material | 7 | fec798c0-de76-456f-a0cd-31e20e06a242 | Chimney element, steel | EN 1856-1:2009 | Chimneys. Requirements for metal chimneys | The proposed generic value is based on commonly used products in the market and their constituents. The electricity use in the manufacturing was modeled in according to ÖKOBAUDAT data. |  | No relevant EPDs exist for steel chimneys. The dominant raw material in terms of the steel chimney’s GWP are stainless steel and stone wool. The impact of the raw materials can be altered by altering the amount of scrap materials used in stainless and galvanized steel. | Representative data for products purchased by the construction sector in Finland | 2021-01-28 14:32 | kg | 1.2 | 1.01 | 30 years | The domestic manufacturing market share is unknown. Market is split among a large number of small manufacturers and resellers. | 1 | Global Warming Potential | kg CO2e/kg | A1-A3 Typical | 3.4 | Length | m | 7 | 0 | 22 | <0.1 | 0 | 46 | 0 | 54 | 0 | Teräshormi | Stålskorsten |  | 373.1 Savuhormit | Talo2000 | Supplementary-steel-chimney.pdf | https://co2data.fi/reports/Supplementary-steel-chimney.pdf
FI | en-gb | 1.00.006 | YM, Finland | 2022-03-30 23:59 | 7000000552 | Material | 7 | fec798c0-de76-456f-a0cd-31e20e06a242 | Chimney element, steel | EN 1856-1:2009 | Chimneys. Requirements for metal chimneys | The proposed generic value is based on commonly used products in the market and their constituents. The electricity use in the manufacturing was modeled in according to ÖKOBAUDAT data. |  | No relevant EPDs exist for steel chimneys. The dominant raw material in terms of the steel chimney’s GWP are stainless steel and stone wool. The impact of the raw materials can be altered by altering the amount of scrap materials used in stainless and galvanized steel. | Representative data for products purchased by the construction sector in Finland | 2021-01-28 14:32 | kg | 1.2 | 1.01 | 30 years | The domestic manufacturing market share is unknown. Market is split among a large number of small manufacturers and resellers. | 1 | Global Warming Potential | kg CO2e/kg | A1-A3 Typical | 3.4 | Note |  | 1 m height. Inner pipe diameter 0.15 m and outer pipe diameter 0.25. | 0 | 22 | <0.1 | 0 | 46 | 0 | 54 | 0 | Teräshormi | Stålskorsten | Base | Supplementary products |  | Supplementary-steel-chimney.pdf | https://co2data.fi/reports/Supplementary-steel-chimney.pdf
FI | en-gb | 1.00.006 | YM, Finland | 2022-03-30 23:59 | 7000000552 | Material | 7 | fec798c0-de76-456f-a0cd-31e20e06a242 | Chimney element, steel | EN 1856-1:2009 | Chimneys. Requirements for metal chimneys | The proposed generic value is based on commonly used products in the market and their constituents. The electricity use in the manufacturing was modeled in according to ÖKOBAUDAT data. |  | No relevant EPDs exist for steel chimneys. The dominant raw material in terms of the steel chimney’s GWP are stainless steel and stone wool. The impact of the raw materials can be altered by altering the amount of scrap materials used in stainless and galvanized steel. | Representative data for products purchased by the construction sector in Finland | 2021-01-28 14:32 | kg | 1.2 | 1.01 | 30 years | The domestic manufacturing market share is unknown. Market is split among a large number of small manufacturers and resellers. | 1 | Global Warming Potential | kg CO2e/kg | A1-A3 Typical | 3.4 | Note |  | 1 m height. Inner pipe diameter 0.15 m and outer pipe diameter 0.25. | 0 | 22 | <0.1 | 0 | 46 | 0 | 54 | 0 | Teräshormi | Stålskorsten |  | 373.1 Savuhormit | Talo2000 | Supplementary-steel-chimney.pdf | https://co2data.fi/reports/Supplementary-steel-chimney.pdf
FI | en-gb | 1.00.006 | YM, Finland | 2022-03-30 23:59 | 7000000552 | Material | 7 | fec798c0-de76-456f-a0cd-31e20e06a242 | Chimney element, steel | EN 1856-1:2009 | Chimneys. Requirements for metal chimneys | The proposed generic value is based on commonly used products in the market and their constituents. The electricity use in the manufacturing was modeled in according to ÖKOBAUDAT data. |  | No relevant EPDs exist for steel chimneys. The dominant raw material in terms of the steel chimney’s GWP are stainless steel and stone wool. The impact of the raw materials can be altered by altering the amount of scrap materials used in stainless and galvanized steel. | Representative data for products purchased by the construction sector in Finland | 2021-01-28 14:32 | kg | 1.2 | 1.01 | 30 years | The domestic manufacturing market share is unknown. Market is split among a large number of small manufacturers and resellers. | 1 | Global Warming Potential | kg CO2e/kg | D1 | -0.63 | Length | m | 7 | 0 | 22 | <0.1 | 0 | 46 | 0 | 54 | 0 | Teräshormi | Stålskorsten | Base | Supplementary products |  | Supplementary-steel-chimney.pdf | https://co2data.fi/reports/Supplementary-steel-chimney.pdf
FI | en-gb | 1.00.006 | YM, Finland | 2022-03-30 23:59 | 7000000552 | Material | 7 | fec798c0-de76-456f-a0cd-31e20e06a242 | Chimney element, steel | EN 1856-1:2009 | Chimneys. Requirements for metal chimneys | The proposed generic value is based on commonly used products in the market and their constituents. The electricity use in the manufacturing was modeled in according to ÖKOBAUDAT data. |  | No relevant EPDs exist for steel chimneys. The dominant raw material in terms of the steel chimney’s GWP are stainless steel and stone wool. The impact of the raw materials can be altered by altering the amount of scrap materials used in stainless and galvanized steel. | Representative data for products purchased by the construction sector in Finland | 2021-01-28 14:32 | kg | 1.2 | 1.01 | 30 years | The domestic manufacturing market share is unknown. Market is split among a large number of small manufacturers and resellers. | 1 | Global Warming Potential | kg CO2e/kg | D1 | -0.63 | Length | m | 7 | 0 | 22 | <0.1 | 0 | 46 | 0 | 54 | 0 | Teräshormi | Stålskorsten |  | 373.1 Savuhormit | Talo2000 | Supplementary-steel-chimney.pdf | https://co2data.fi/reports/Supplementary-steel-chimney.pdf
FI | en-gb | 1.00.006 | YM, Finland | 2022-03-30 23:59 | 7000000552 | Material | 7 | fec798c0-de76-456f-a0cd-31e20e06a242 | Chimney element, steel | EN 1856-1:2009 | Chimneys. Requirements for metal chimneys | The proposed generic value is based on commonly used products in the market and their constituents. The electricity use in the manufacturing was modeled in according to ÖKOBAUDAT data. |  | No relevant EPDs exist for steel chimneys. The dominant raw material in terms of the steel chimney’s GWP are stainless steel and stone wool. The impact of the raw materials can be altered by altering the amount of scrap materials used in stainless and galvanized steel. | Representative data for products purchased by the construction sector in Finland | 2021-01-28 14:32 | kg | 1.2 | 1.01 | 30 years | The domestic manufacturing market share is unknown. Market is split among a large number of small manufacturers and resellers. | 1 | Global Warming Potential | kg CO2e/kg | D1 | -0.63 | Note |  | 1 m height. Inner pipe diameter 0.15 m and outer pipe diameter 0.25. | 0 | 22 | <0.1 | 0 | 46 | 0 | 54 | 0 | Teräshormi | Stålskorsten | Base | Supplementary products |  | Supplementary-steel-chimney.pdf | https://co2data.fi/reports/Supplementary-steel-chimney.pdf
FI | en-gb | 1.00.006 | YM, Finland | 2022-03-30 23:59 | 7000000552 | Material | 7 | fec798c0-de76-456f-a0cd-31e20e06a242 | Chimney element, steel | EN 1856-1:2009 | Chimneys. Requirements for metal chimneys | The proposed generic value is based on commonly used products in the market and their constituents. The electricity use in the manufacturing was modeled in according to ÖKOBAUDAT data. |  | No relevant EPDs exist for steel chimneys. The dominant raw material in terms of the steel chimney’s GWP are stainless steel and stone wool. The impact of the raw materials can be altered by altering the amount of scrap materials used in stainless and galvanized steel. | Representative data for products purchased by the construction sector in Finland | 2021-01-28 14:32 | kg | 1.2 | 1.01 | 30 years | The domestic manufacturing market share is unknown. Market is split among a large number of small manufacturers and resellers. | 1 | Global Warming Potential | kg CO2e/kg | D1 | -0.63 | Note |  | 1 m height. Inner pipe diameter 0.15 m and outer pipe diameter 0.25. | 0 | 22 | <0.1 | 0 | 46 | 0 | 54 | 0 | Teräshormi | Stålskorsten |  | 373.1 Savuhormit | Talo2000 | Supplementary-steel-chimney.pdf | https://co2data.fi/reports/Supplementary-steel-chimney.pdf
FI | en-gb | 1.00.006 | YM, Finland | 2022-03-30 23:59 | 7000000313 | Material | 7 | acee63ba-c984-4b60-8c0b-4af5055e50dd | Concrete paving block | EN 1338 | Concrete paving blocks. Requirements and test methods. | The GWP values are based mainly on the data collected from the Finnish concrete industry for the purpose to develop generic EPDs. The data is based on the year 2019. This assessment was done by Vahanen Oy (Salminen et al. 2020). This assessment was supplemented by VTT calculations for products, which were not included to the EPD project. In the latter case, the applied approach was different, as the GWP values were calculated according to the defined concrete recipes, transportation distances, and energy consumption representing typical Finnish production conditions and with using GWP data of this database (such as natural aggregates, insulations, reinforcement steel, electricity and district heat etc. ). |  | Concrete products are produced by mixing main raw materials cement, water and aggregate according to a controlled proportion (recipe). Chemical admixtures can be used to improve fresh and hardened concrete properties when needed. In the case of lightweight concrete, in addition to the normal aggregate also lightweight aggregate is used. The production of concrete blocks consists of material proportioning, mixing, molding, curing, and packing. | Representative data for products purchased by the construction sector in Finland | 2021-07-06 14:09 | kg | 1.2 | 1.05 | 30 years | Main concrete product (concrete blocks, lightweight blocks, roofing tiles, paving blocks) manufacturers in Finland are Rudus Oy, Lakan Betoni Oy, HB-Betoniteollisuus Oy, Lujabetoni Oy and Lammin Betoni Oy . These represent more than 65% of the total domestically sold products. Net sale for domestically produced concrete products was 95 million EUR. In addition to local production and sale, concrete products are also imported. <br /> According to the Finnish customs statistics, the net import of concrete blocks (by weight) was highest; the second biggest imported concrete product class was concrete slabs and tiles. Imports of lightweight concrete blocks and roofing tiles are small. According to the Finland Prodcom statistics (2019) and Finnish custom statistics, the imports represent 8 % of the total sale regarding the concrete block and tile product group (by mass). 94% of the net imports were imported from Estonia. <br /> | 1 | Global Warming Potential | kg CO2e/kg | A1-A3 Conservative | 0.16 | Volume | m3 | 2350 | 0 | 0 | <0.1 | 0 | 80 | 0 | 20 | 0 | Betoninen päällystekivi | Betong marksten | Base | Concrete |  | Concrete-product-1.pdf | https://co2data.fi/reports/Concrete-product-1.pdf
FI | en-gb | 1.00.006 | YM, Finland | 2022-03-30 23:59 | 7000000313 | Material | 7 | acee63ba-c984-4b60-8c0b-4af5055e50dd | Concrete paving block | EN 1338 | Concrete paving blocks. Requirements and test methods. | The GWP values are based mainly on the data collected from the Finnish concrete industry for the purpose to develop generic EPDs. The data is based on the year 2019. This assessment was done by Vahanen Oy (Salminen et al. 2020). This assessment was supplemented by VTT calculations for products, which were not included to the EPD project. In the latter case, the applied approach was different, as the GWP values were calculated according to the defined concrete recipes, transportation distances, and energy consumption representing typical Finnish production conditions and with using GWP data of this database (such as natural aggregates, insulations, reinforcement steel, electricity and district heat etc. ). |  | Concrete products are produced by mixing main raw materials cement, water and aggregate according to a controlled proportion (recipe). Chemical admixtures can be used to improve fresh and hardened concrete properties when needed. In the case of lightweight concrete, in addition to the normal aggregate also lightweight aggregate is used. The production of concrete blocks consists of material proportioning, mixing, molding, curing, and packing. | Representative data for products purchased by the construction sector in Finland | 2021-07-06 14:09 | kg | 1.2 | 1.05 | 30 years | Main concrete product (concrete blocks, lightweight blocks, roofing tiles, paving blocks) manufacturers in Finland are Rudus Oy, Lakan Betoni Oy, HB-Betoniteollisuus Oy, Lujabetoni Oy and Lammin Betoni Oy . These represent more than 65% of the total domestically sold products. Net sale for domestically produced concrete products was 95 million EUR. In addition to local production and sale, concrete products are also imported. <br /> According to the Finnish customs statistics, the net import of concrete blocks (by weight) was highest; the second biggest imported concrete product class was concrete slabs and tiles. Imports of lightweight concrete blocks and roofing tiles are small. According to the Finland Prodcom statistics (2019) and Finnish custom statistics, the imports represent 8 % of the total sale regarding the concrete block and tile product group (by mass). 94% of the net imports were imported from Estonia. <br /> | 1 | Global Warming Potential | kg CO2e/kg | A1-A3 Conservative | 0.16 | Volume | m3 | 2350 | 0 | 0 | <0.1 | 0 | 80 | 0 | 20 | 0 | Betoninen päällystekivi | Betong marksten |  | 232 Harkot 232.1 Kevytsoraharkot 232.4 Betoniharkot 252 Tiilikatteet 252.1 Betonikattotiilet 153 - Päällystekivet ja -laatat 153.1 Betonilaatat | Talo2000 | Concrete-product-1.pdf | https://co2data.fi/reports/Concrete-product-1.pdf
FI | en-gb | 1.00.006 | YM, Finland | 2022-03-30 23:59 | 7000000313 | Material | 7 | acee63ba-c984-4b60-8c0b-4af5055e50dd | Concrete paving block | EN 1338 | Concrete paving blocks. Requirements and test methods. | The GWP values are based mainly on the data collected from the Finnish concrete industry for the purpose to develop generic EPDs. The data is based on the year 2019. This assessment was done by Vahanen Oy (Salminen et al. 2020). This assessment was supplemented by VTT calculations for products, which were not included to the EPD project. In the latter case, the applied approach was different, as the GWP values were calculated according to the defined concrete recipes, transportation distances, and energy consumption representing typical Finnish production conditions and with using GWP data of this database (such as natural aggregates, insulations, reinforcement steel, electricity and district heat etc. ). |  | Concrete products are produced by mixing main raw materials cement, water and aggregate according to a controlled proportion (recipe). Chemical admixtures can be used to improve fresh and hardened concrete properties when needed. In the case of lightweight concrete, in addition to the normal aggregate also lightweight aggregate is used. The production of concrete blocks consists of material proportioning, mixing, molding, curing, and packing. | Representative data for products purchased by the construction sector in Finland | 2021-07-06 14:09 | kg | 1.2 | 1.05 | 30 years | Main concrete product (concrete blocks, lightweight blocks, roofing tiles, paving blocks) manufacturers in Finland are Rudus Oy, Lakan Betoni Oy, HB-Betoniteollisuus Oy, Lujabetoni Oy and Lammin Betoni Oy . These represent more than 65% of the total domestically sold products. Net sale for domestically produced concrete products was 95 million EUR. In addition to local production and sale, concrete products are also imported. <br /> According to the Finnish customs statistics, the net import of concrete blocks (by weight) was highest; the second biggest imported concrete product class was concrete slabs and tiles. Imports of lightweight concrete blocks and roofing tiles are small. According to the Finland Prodcom statistics (2019) and Finnish custom statistics, the imports represent 8 % of the total sale regarding the concrete block and tile product group (by mass). 94% of the net imports were imported from Estonia. <br /> | 1 | Global Warming Potential | kg CO2e/kg | A1-A3 Typical | 0.13 | Volume | m3 | 2350 | 0 | 0 | <0.1 | 0 | 80 | 0 | 20 | 0 | Betoninen päällystekivi | Betong marksten | Base | Concrete |  | Concrete-product-1.pdf | https://co2data.fi/reports/Concrete-product-1.pdf
FI | en-gb | 1.00.006 | YM, Finland | 2022-03-30 23:59 | 7000000313 | Material | 7 | acee63ba-c984-4b60-8c0b-4af5055e50dd | Concrete paving block | EN 1338 | Concrete paving blocks. Requirements and test methods. | The GWP values are based mainly on the data collected from the Finnish concrete industry for the purpose to develop generic EPDs. The data is based on the year 2019. This assessment was done by Vahanen Oy (Salminen et al. 2020). This assessment was supplemented by VTT calculations for products, which were not included to the EPD project. In the latter case, the applied approach was different, as the GWP values were calculated according to the defined concrete recipes, transportation distances, and energy consumption representing typical Finnish production conditions and with using GWP data of this database (such as natural aggregates, insulations, reinforcement steel, electricity and district heat etc. ). |  | Concrete products are produced by mixing main raw materials cement, water and aggregate according to a controlled proportion (recipe). Chemical admixtures can be used to improve fresh and hardened concrete properties when needed. In the case of lightweight concrete, in addition to the normal aggregate also lightweight aggregate is used. The production of concrete blocks consists of material proportioning, mixing, molding, curing, and packing. | Representative data for products purchased by the construction sector in Finland | 2021-07-06 14:09 | kg | 1.2 | 1.05 | 30 years | Main concrete product (concrete blocks, lightweight blocks, roofing tiles, paving blocks) manufacturers in Finland are Rudus Oy, Lakan Betoni Oy, HB-Betoniteollisuus Oy, Lujabetoni Oy and Lammin Betoni Oy . These represent more than 65% of the total domestically sold products. Net sale for domestically produced concrete products was 95 million EUR. In addition to local production and sale, concrete products are also imported. <br /> According to the Finnish customs statistics, the net import of concrete blocks (by weight) was highest; the second biggest imported concrete product class was concrete slabs and tiles. Imports of lightweight concrete blocks and roofing tiles are small. According to the Finland Prodcom statistics (2019) and Finnish custom statistics, the imports represent 8 % of the total sale regarding the concrete block and tile product group (by mass). 94% of the net imports were imported from Estonia. <br /> | 1 | Global Warming Potential | kg CO2e/kg | A1-A3 Typical | 0.13 | Volume | m3 | 2350 | 0 | 0 | <0.1 | 0 | 80 | 0 | 20 | 0 | Betoninen päällystekivi | Betong marksten |  | 232 Harkot 232.1 Kevytsoraharkot 232.4 Betoniharkot 252 Tiilikatteet 252.1 Betonikattotiilet 153 - Päällystekivet ja -laatat 153.1 Betonilaatat | Talo2000 | Concrete-product-1.pdf | https://co2data.fi/reports/Concrete-product-1.pdf
FI | en-gb | 1.00.006 | YM, Finland | 2022-03-30 23:59 | 7000000477 | Material | 7 | 60c08fe1-2f6b-4131-8e37-76650c45bd90 | Electric cable protecting pipe, PVC | EN13501 | Fire classification of construction products and building elements | The proposed generic value of 20 mm diameter electric cable protecting pipe is based on the product’s bill of material and its constituent’s emission data. The product consists solely of PVC. |  | There are no relevant EPDs in the market. However, the protecting pipe is manufactured solely from PVC, making almost any PVC pipe a relevant benchmark. This is due to requirement to retard and prevent electrical fires from any damaged cabling. | Representative data for products purchased by the construction sector in Finland | 2021-02-02 15:39 | kg | 1.2 | 1.05 | 30 years | The import share of protection pipes for electrical cables is relatively low and almost a 100 % is domestically manufactured. | 1 | Global Warming Potential | kg CO2e/kg | A1-A3 Conservative | 2.4 | Length | m | 0,081 | 0 | 0 | <0.1 | 0 | 0 | 0 | 100 | 0 | Sähkökaapelin suojaputki, PVC | Kabelskyddsrör, PVC | Base | HVAC products and electrical installations |  | Electric-cable-protecting-pipes-Finnish-generic-GWP-values-3-Dec-2020.pdf | https://co2data.fi/reports/Electric-cable-protecting-pipes-Finnish-generic-GWP-values-3-Dec-2020.pdf
FI | en-gb | 1.00.006 | YM, Finland | 2022-03-30 23:59 | 7000000477 | Material | 7 | 60c08fe1-2f6b-4131-8e37-76650c45bd90 | Electric cable protecting pipe, PVC | EN13501 | Fire classification of construction products and building elements | The proposed generic value of 20 mm diameter electric cable protecting pipe is based on the product’s bill of material and its constituent’s emission data. The product consists solely of PVC. |  | There are no relevant EPDs in the market. However, the protecting pipe is manufactured solely from PVC, making almost any PVC pipe a relevant benchmark. This is due to requirement to retard and prevent electrical fires from any damaged cabling. | Representative data for products purchased by the construction sector in Finland | 2021-02-02 15:39 | kg | 1.2 | 1.05 | 30 years | The import share of protection pipes for electrical cables is relatively low and almost a 100 % is domestically manufactured. | 1 | Global Warming Potential | kg CO2e/kg | A1-A3 Conservative | 2.4 | Length | m | 0,081 | 0 | 0 | <0.1 | 0 | 0 | 0 | 100 | 0 | Sähkökaapelin suojaputki, PVC | Kabelskyddsrör, PVC |  | 623 Sähköasennustuotteet | Talo2000 | Electric-cable-protecting-pipes-Finnish-generic-GWP-values-3-Dec-2020.pdf | https://co2data.fi/reports/Electric-cable-protecting-pipes-Finnish-generic-GWP-values-3-Dec-2020.pdf
FI | en-gb | 1.00.006 | YM, Finland | 2022-03-30 23:59 | 7000000477 | Material | 7 | 60c08fe1-2f6b-4131-8e37-76650c45bd90 | Electric cable protecting pipe, PVC | EN13501 | Fire classification of construction products and building elements | The proposed generic value of 20 mm diameter electric cable protecting pipe is based on the product’s bill of material and its constituent’s emission data. The product consists solely of PVC. |  | There are no relevant EPDs in the market. However, the protecting pipe is manufactured solely from PVC, making almost any PVC pipe a relevant benchmark. This is due to requirement to retard and prevent electrical fires from any damaged cabling. | Representative data for products purchased by the construction sector in Finland | 2021-02-02 15:39 | kg | 1.2 | 1.05 | 30 years | The import share of protection pipes for electrical cables is relatively low and almost a 100 % is domestically manufactured. | 1 | Global Warming Potential | kg CO2e/kg | A1-A3 Conservative | 2.4 | Note |  | PRODUCT’S DIMENSION 1 m of pipe, 20 mm diameter | 0 | 0 | <0.1 | 0 | 0 | 0 | 100 | 0 | Sähkökaapelin suojaputki, PVC | Kabelskyddsrör, PVC | Base | HVAC products and electrical installations |  | Electric-cable-protecting-pipes-Finnish-generic-GWP-values-3-Dec-2020.pdf | https://co2data.fi/reports/Electric-cable-protecting-pipes-Finnish-generic-GWP-values-3-Dec-2020.pdf
FI | en-gb | 1.00.006 | YM, Finland | 2022-03-30 23:59 | 7000000477 | Material | 7 | 60c08fe1-2f6b-4131-8e37-76650c45bd90 | Electric cable protecting pipe, PVC | EN13501 | Fire classification of construction products and building elements | The proposed generic value of 20 mm diameter electric cable protecting pipe is based on the product’s bill of material and its constituent’s emission data. The product consists solely of PVC. |  | There are no relevant EPDs in the market. However, the protecting pipe is manufactured solely from PVC, making almost any PVC pipe a relevant benchmark. This is due to requirement to retard and prevent electrical fires from any damaged cabling. | Representative data for products purchased by the construction sector in Finland | 2021-02-02 15:39 | kg | 1.2 | 1.05 | 30 years | The import share of protection pipes for electrical cables is relatively low and almost a 100 % is domestically manufactured. | 1 | Global Warming Potential | kg CO2e/kg | A1-A3 Conservative | 2.4 | Note |  | PRODUCT’S DIMENSION 1 m of pipe, 20 mm diameter | 0 | 0 | <0.1 | 0 | 0 | 0 | 100 | 0 | Sähkökaapelin suojaputki, PVC | Kabelskyddsrör, PVC |  | 623 Sähköasennustuotteet | Talo2000 | Electric-cable-protecting-pipes-Finnish-generic-GWP-values-3-Dec-2020.pdf | https://co2data.fi/reports/Electric-cable-protecting-pipes-Finnish-generic-GWP-values-3-Dec-2020.pdf
FI | en-gb | 1.00.006 | YM, Finland | 2022-03-30 23:59 | 7000000477 | Material | 7 | 60c08fe1-2f6b-4131-8e37-76650c45bd90 | Electric cable protecting pipe, PVC | EN13501 | Fire classification of construction products and building elements | The proposed generic value of 20 mm diameter electric cable protecting pipe is based on the product’s bill of material and its constituent’s emission data. The product consists solely of PVC. |  | There are no relevant EPDs in the market. However, the protecting pipe is manufactured solely from PVC, making almost any PVC pipe a relevant benchmark. This is due to requirement to retard and prevent electrical fires from any damaged cabling. | Representative data for products purchased by the construction sector in Finland | 2021-02-02 15:39 | kg | 1.2 | 1.05 | 30 years | The import share of protection pipes for electrical cables is relatively low and almost a 100 % is domestically manufactured. | 1 | Global Warming Potential | kg CO2e/kg | A1-A3 Typical | 2 | Length | m | 0,081 | 0 | 0 | <0.1 | 0 | 0 | 0 | 100 | 0 | Sähkökaapelin suojaputki, PVC | Kabelskyddsrör, PVC | Base | HVAC products and electrical installations |  | Electric-cable-protecting-pipes-Finnish-generic-GWP-values-3-Dec-2020.pdf | https://co2data.fi/reports/Electric-cable-protecting-pipes-Finnish-generic-GWP-values-3-Dec-2020.pdf
FI | en-gb | 1.00.006 | YM, Finland | 2022-03-30 23:59 | 7000000477 | Material | 7 | 60c08fe1-2f6b-4131-8e37-76650c45bd90 | Electric cable protecting pipe, PVC | EN13501 | Fire classification of construction products and building elements | The proposed generic value of 20 mm diameter electric cable protecting pipe is based on the product’s bill of material and its constituent’s emission data. The product consists solely of PVC. |  | There are no relevant EPDs in the market. However, the protecting pipe is manufactured solely from PVC, making almost any PVC pipe a relevant benchmark. This is due to requirement to retard and prevent electrical fires from any damaged cabling. | Representative data for products purchased by the construction sector in Finland | 2021-02-02 15:39 | kg | 1.2 | 1.05 | 30 years | The import share of protection pipes for electrical cables is relatively low and almost a 100 % is domestically manufactured. | 1 | Global Warming Potential | kg CO2e/kg | A1-A3 Typical | 2 | Length | m | 0,081 | 0 | 0 | <0.1 | 0 | 0 | 0 | 100 | 0 | Sähkökaapelin suojaputki, PVC | Kabelskyddsrör, PVC |  | 623 Sähköasennustuotteet | Talo2000 | Electric-cable-protecting-pipes-Finnish-generic-GWP-values-3-Dec-2020.pdf | https://co2data.fi/reports/Electric-cable-protecting-pipes-Finnish-generic-GWP-values-3-Dec-2020.pdf
FI | en-gb | 1.00.006 | YM, Finland | 2022-03-30 23:59 | 7000000477 | Material | 7 | 60c08fe1-2f6b-4131-8e37-76650c45bd90 | Electric cable protecting pipe, PVC | EN13501 | Fire classification of construction products and building elements | The proposed generic value of 20 mm diameter electric cable protecting pipe is based on the product’s bill of material and its constituent’s emission data. The product consists solely of PVC. |  | There are no relevant EPDs in the market. However, the protecting pipe is manufactured solely from PVC, making almost any PVC pipe a relevant benchmark. This is due to requirement to retard and prevent electrical fires from any damaged cabling. | Representative data for products purchased by the construction sector in Finland | 2021-02-02 15:39 | kg | 1.2 | 1.05 | 30 years | The import share of protection pipes for electrical cables is relatively low and almost a 100 % is domestically manufactured. | 1 | Global Warming Potential | kg CO2e/kg | A1-A3 Typical | 2 | Note |  | PRODUCT’S DIMENSION 1 m of pipe, 20 mm diameter | 0 | 0 | <0.1 | 0 | 0 | 0 | 100 | 0 | Sähkökaapelin suojaputki, PVC | Kabelskyddsrör, PVC | Base | HVAC products and electrical installations |  | Electric-cable-protecting-pipes-Finnish-generic-GWP-values-3-Dec-2020.pdf | https://co2data.fi/reports/Electric-cable-protecting-pipes-Finnish-generic-GWP-values-3-Dec-2020.pdf
FI | en-gb | 1.00.006 | YM, Finland | 2022-03-30 23:59 | 7000000477 | Material | 7 | 60c08fe1-2f6b-4131-8e37-76650c45bd90 | Electric cable protecting pipe, PVC | EN13501 | Fire classification of construction products and building elements | The proposed generic value of 20 mm diameter electric cable protecting pipe is based on the product’s bill of material and its constituent’s emission data. The product consists solely of PVC. |  | There are no relevant EPDs in the market. However, the protecting pipe is manufactured solely from PVC, making almost any PVC pipe a relevant benchmark. This is due to requirement to retard and prevent electrical fires from any damaged cabling. | Representative data for products purchased by the construction sector in Finland | 2021-02-02 15:39 | kg | 1.2 | 1.05 | 30 years | The import share of protection pipes for electrical cables is relatively low and almost a 100 % is domestically manufactured. | 1 | Global Warming Potential | kg CO2e/kg | A1-A3 Typical | 2 | Note |  | PRODUCT’S DIMENSION 1 m of pipe, 20 mm diameter | 0 | 0 | <0.1 | 0 | 0 | 0 | 100 | 0 | Sähkökaapelin suojaputki, PVC | Kabelskyddsrör, PVC |  | 623 Sähköasennustuotteet | Talo2000 | Electric-cable-protecting-pipes-Finnish-generic-GWP-values-3-Dec-2020.pdf | https://co2data.fi/reports/Electric-cable-protecting-pipes-Finnish-generic-GWP-values-3-Dec-2020.pdf
FI | en-gb | 1.00.006 | YM, Finland | 2022-03-30 23:59 | 7000000569 | Material | 7 | 544b7f55-5ae1-4a99-af6a-819e23e84b9c | Electrical group center | EN 61439 | Low-voltage switchgear and controlgear assemblies | The generic value of electrical group center is obtained by the bill of materials of commonly used products. Mass wise the product contains galvanized steel (85 %), powder fired painting (9 %), PVC (4 %) and copper (2 %). |  | No relevant EPD data of electrical group centers exists. One of the most impacting components of the product is galvanized steel due to its high share in terms of the mass of the product. In terms of the components of the product, the share of scrap material in galvanized steel could have an impact on the GWP value of the product. | Representative data for products purchased by the construction sector in Finland | 2021-02-02 15:33 | kg | 1.2 | 1.01 | 15 years | The share of domestic manufacturing and import is not known. Two large domestic manufacturers are ABB and Ensto. | 1 | Global Warming Potential | kg CO2e/kg | A1-A3 Conservative | 2.8 | Unit | unit | 12 | 0 | 17 | <0.1 | 0 | 91 | 0 | 9 | 0 | Sähkökeskus | Elcentral | Base | HVAC products and electrical installations |  | Electrical-group-center.pdf | https://co2data.fi/reports/Electrical-group-center.pdf
FI | en-gb | 1.00.006 | YM, Finland | 2022-03-30 23:59 | 7000000569 | Material | 7 | 544b7f55-5ae1-4a99-af6a-819e23e84b9c | Electrical group center | EN 61439 | Low-voltage switchgear and controlgear assemblies | The generic value of electrical group center is obtained by the bill of materials of commonly used products. Mass wise the product contains galvanized steel (85 %), powder fired painting (9 %), PVC (4 %) and copper (2 %). |  | No relevant EPD data of electrical group centers exists. One of the most impacting components of the product is galvanized steel due to its high share in terms of the mass of the product. In terms of the components of the product, the share of scrap material in galvanized steel could have an impact on the GWP value of the product. | Representative data for products purchased by the construction sector in Finland | 2021-02-02 15:33 | kg | 1.2 | 1.01 | 15 years | The share of domestic manufacturing and import is not known. Two large domestic manufacturers are ABB and Ensto. | 1 | Global Warming Potential | kg CO2e/kg | A1-A3 Conservative | 2.8 | Unit | unit | 12 | 0 | 17 | <0.1 | 0 | 91 | 0 | 9 | 0 | Sähkökeskus | Elcentral |  | 631 Keskukset ja keskustuotteet | Talo2000 | Electrical-group-center.pdf | https://co2data.fi/reports/Electrical-group-center.pdf
FI | en-gb | 1.00.006 | YM, Finland | 2022-03-30 23:59 | 7000000569 | Material | 7 | 544b7f55-5ae1-4a99-af6a-819e23e84b9c | Electrical group center | EN 61439 | Low-voltage switchgear and controlgear assemblies | The generic value of electrical group center is obtained by the bill of materials of commonly used products. Mass wise the product contains galvanized steel (85 %), powder fired painting (9 %), PVC (4 %) and copper (2 %). |  | No relevant EPD data of electrical group centers exists. One of the most impacting components of the product is galvanized steel due to its high share in terms of the mass of the product. In terms of the components of the product, the share of scrap material in galvanized steel could have an impact on the GWP value of the product. | Representative data for products purchased by the construction sector in Finland | 2021-02-02 15:33 | kg | 1.2 | 1.01 | 15 years | The share of domestic manufacturing and import is not known. Two large domestic manufacturers are ABB and Ensto. | 1 | Global Warming Potential | kg CO2e/kg | A1-A3 Conservative | 2.8 | Note |  | PRODUCT’S DIMENSION (WxHxD) 530 mm x 290 mm x 120 mm | 0 | 17 | <0.1 | 0 | 91 | 0 | 9 | 0 | Sähkökeskus | Elcentral | Base | HVAC products and electrical installations |  | Electrical-group-center.pdf | https://co2data.fi/reports/Electrical-group-center.pdf
FI | en-gb | 1.00.006 | YM, Finland | 2022-03-30 23:59 | 7000000569 | Material | 7 | 544b7f55-5ae1-4a99-af6a-819e23e84b9c | Electrical group center | EN 61439 | Low-voltage switchgear and controlgear assemblies | The generic value of electrical group center is obtained by the bill of materials of commonly used products. Mass wise the product contains galvanized steel (85 %), powder fired painting (9 %), PVC (4 %) and copper (2 %). |  | No relevant EPD data of electrical group centers exists. One of the most impacting components of the product is galvanized steel due to its high share in terms of the mass of the product. In terms of the components of the product, the share of scrap material in galvanized steel could have an impact on the GWP value of the product. | Representative data for products purchased by the construction sector in Finland | 2021-02-02 15:33 | kg | 1.2 | 1.01 | 15 years | The share of domestic manufacturing and import is not known. Two large domestic manufacturers are ABB and Ensto. | 1 | Global Warming Potential | kg CO2e/kg | A1-A3 Conservative | 2.8 | Note |  | PRODUCT’S DIMENSION (WxHxD) 530 mm x 290 mm x 120 mm | 0 | 17 | <0.1 | 0 | 91 | 0 | 9 | 0 | Sähkökeskus | Elcentral |  | 631 Keskukset ja keskustuotteet | Talo2000 | Electrical-group-center.pdf | https://co2data.fi/reports/Electrical-group-center.pdf
FI | en-gb | 1.00.006 | YM, Finland | 2022-03-30 23:59 | 7000000569 | Material | 7 | 544b7f55-5ae1-4a99-af6a-819e23e84b9c | Electrical group center | EN 61439 | Low-voltage switchgear and controlgear assemblies | The generic value of electrical group center is obtained by the bill of materials of commonly used products. Mass wise the product contains galvanized steel (85 %), powder fired painting (9 %), PVC (4 %) and copper (2 %). |  | No relevant EPD data of electrical group centers exists. One of the most impacting components of the product is galvanized steel due to its high share in terms of the mass of the product. In terms of the components of the product, the share of scrap material in galvanized steel could have an impact on the GWP value of the product. | Representative data for products purchased by the construction sector in Finland | 2021-02-02 15:33 | kg | 1.2 | 1.01 | 15 years | The share of domestic manufacturing and import is not known. Two large domestic manufacturers are ABB and Ensto. | 1 | Global Warming Potential | kg CO2e/kg | A1-A3 Typical | 2.3 | Unit | unit | 12 | 0 | 17 | <0.1 | 0 | 91 | 0 | 9 | 0 | Sähkökeskus | Elcentral | Base | HVAC products and electrical installations |  | Electrical-group-center.pdf | https://co2data.fi/reports/Electrical-group-center.pdf
FI | en-gb | 1.00.006 | YM, Finland | 2022-03-30 23:59 | 7000000569 | Material | 7 | 544b7f55-5ae1-4a99-af6a-819e23e84b9c | Electrical group center | EN 61439 | Low-voltage switchgear and controlgear assemblies | The generic value of electrical group center is obtained by the bill of materials of commonly used products. Mass wise the product contains galvanized steel (85 %), powder fired painting (9 %), PVC (4 %) and copper (2 %). |  | No relevant EPD data of electrical group centers exists. One of the most impacting components of the product is galvanized steel due to its high share in terms of the mass of the product. In terms of the components of the product, the share of scrap material in galvanized steel could have an impact on the GWP value of the product. | Representative data for products purchased by the construction sector in Finland | 2021-02-02 15:33 | kg | 1.2 | 1.01 | 15 years | The share of domestic manufacturing and import is not known. Two large domestic manufacturers are ABB and Ensto. | 1 | Global Warming Potential | kg CO2e/kg | A1-A3 Typical | 2.3 | Unit | unit | 12 | 0 | 17 | <0.1 | 0 | 91 | 0 | 9 | 0 | Sähkökeskus | Elcentral |  | 631 Keskukset ja keskustuotteet | Talo2000 | Electrical-group-center.pdf | https://co2data.fi/reports/Electrical-group-center.pdf
FI | en-gb | 1.00.006 | YM, Finland | 2022-03-30 23:59 | 7000000569 | Material | 7 | 544b7f55-5ae1-4a99-af6a-819e23e84b9c | Electrical group center | EN 61439 | Low-voltage switchgear and controlgear assemblies | The generic value of electrical group center is obtained by the bill of materials of commonly used products. Mass wise the product contains galvanized steel (85 %), powder fired painting (9 %), PVC (4 %) and copper (2 %). |  | No relevant EPD data of electrical group centers exists. One of the most impacting components of the product is galvanized steel due to its high share in terms of the mass of the product. In terms of the components of the product, the share of scrap material in galvanized steel could have an impact on the GWP value of the product. | Representative data for products purchased by the construction sector in Finland | 2021-02-02 15:33 | kg | 1.2 | 1.01 | 15 years | The share of domestic manufacturing and import is not known. Two large domestic manufacturers are ABB and Ensto. | 1 | Global Warming Potential | kg CO2e/kg | A1-A3 Typical | 2.3 | Note |  | PRODUCT’S DIMENSION (WxHxD) 530 mm x 290 mm x 120 mm | 0 | 17 | <0.1 | 0 | 91 | 0 | 9 | 0 | Sähkökeskus | Elcentral | Base | HVAC products and electrical installations |  | Electrical-group-center.pdf | https://co2data.fi/reports/Electrical-group-center.pdf
FI | en-gb | 1.00.006 | YM, Finland | 2022-03-30 23:59 | 7000000569 | Material | 7 | 544b7f55-5ae1-4a99-af6a-819e23e84b9c | Electrical group center | EN 61439 | Low-voltage switchgear and controlgear assemblies | The generic value of electrical group center is obtained by the bill of materials of commonly used products. Mass wise the product contains galvanized steel (85 %), powder fired painting (9 %), PVC (4 %) and copper (2 %). |  | No relevant EPD data of electrical group centers exists. One of the most impacting components of the product is galvanized steel due to its high share in terms of the mass of the product. In terms of the components of the product, the share of scrap material in galvanized steel could have an impact on the GWP value of the product. | Representative data for products purchased by the construction sector in Finland | 2021-02-02 15:33 | kg | 1.2 | 1.01 | 15 years | The share of domestic manufacturing and import is not known. Two large domestic manufacturers are ABB and Ensto. | 1 | Global Warming Potential | kg CO2e/kg | A1-A3 Typical | 2.3 | Note |  | PRODUCT’S DIMENSION (WxHxD) 530 mm x 290 mm x 120 mm | 0 | 17 | <0.1 | 0 | 91 | 0 | 9 | 0 | Sähkökeskus | Elcentral |  | 631 Keskukset ja keskustuotteet | Talo2000 | Electrical-group-center.pdf | https://co2data.fi/reports/Electrical-group-center.pdf
FI | en-gb | 1.00.006 | YM, Finland | 2022-03-30 23:59 | 7000000569 | Material | 7 | 544b7f55-5ae1-4a99-af6a-819e23e84b9c | Electrical group center | EN 61439 | Low-voltage switchgear and controlgear assemblies | The generic value of electrical group center is obtained by the bill of materials of commonly used products. Mass wise the product contains galvanized steel (85 %), powder fired painting (9 %), PVC (4 %) and copper (2 %). |  | No relevant EPD data of electrical group centers exists. One of the most impacting components of the product is galvanized steel due to its high share in terms of the mass of the product. In terms of the components of the product, the share of scrap material in galvanized steel could have an impact on the GWP value of the product. | Representative data for products purchased by the construction sector in Finland | 2021-02-02 15:33 | kg | 1.2 | 1.01 | 15 years | The share of domestic manufacturing and import is not known. Two large domestic manufacturers are ABB and Ensto. | 1 | Global Warming Potential | kg CO2e/kg | D1 | -1.5 | Unit | unit | 12 | 0 | 17 | <0.1 | 0 | 91 | 0 | 9 | 0 | Sähkökeskus | Elcentral | Base | HVAC products and electrical installations |  | Electrical-group-center.pdf | https://co2data.fi/reports/Electrical-group-center.pdf
FI | en-gb | 1.00.006 | YM, Finland | 2022-03-30 23:59 | 7000000569 | Material | 7 | 544b7f55-5ae1-4a99-af6a-819e23e84b9c | Electrical group center | EN 61439 | Low-voltage switchgear and controlgear assemblies | The generic value of electrical group center is obtained by the bill of materials of commonly used products. Mass wise the product contains galvanized steel (85 %), powder fired painting (9 %), PVC (4 %) and copper (2 %). |  | No relevant EPD data of electrical group centers exists. One of the most impacting components of the product is galvanized steel due to its high share in terms of the mass of the product. In terms of the components of the product, the share of scrap material in galvanized steel could have an impact on the GWP value of the product. | Representative data for products purchased by the construction sector in Finland | 2021-02-02 15:33 | kg | 1.2 | 1.01 | 15 years | The share of domestic manufacturing and import is not known. Two large domestic manufacturers are ABB and Ensto. | 1 | Global Warming Potential | kg CO2e/kg | D1 | -1.5 | Unit | unit | 12 | 0 | 17 | <0.1 | 0 | 91 | 0 | 9 | 0 | Sähkökeskus | Elcentral |  | 631 Keskukset ja keskustuotteet | Talo2000 | Electrical-group-center.pdf | https://co2data.fi/reports/Electrical-group-center.pdf
FI | en-gb | 1.00.006 | YM, Finland | 2022-03-30 23:59 | 7000000569 | Material | 7 | 544b7f55-5ae1-4a99-af6a-819e23e84b9c | Electrical group center | EN 61439 | Low-voltage switchgear and controlgear assemblies | The generic value of electrical group center is obtained by the bill of materials of commonly used products. Mass wise the product contains galvanized steel (85 %), powder fired painting (9 %), PVC (4 %) and copper (2 %). |  | No relevant EPD data of electrical group centers exists. One of the most impacting components of the product is galvanized steel due to its high share in terms of the mass of the product. In terms of the components of the product, the share of scrap material in galvanized steel could have an impact on the GWP value of the product. | Representative data for products purchased by the construction sector in Finland | 2021-02-02 15:33 | kg | 1.2 | 1.01 | 15 years | The share of domestic manufacturing and import is not known. Two large domestic manufacturers are ABB and Ensto. | 1 | Global Warming Potential | kg CO2e/kg | D1 | -1.5 | Note |  | PRODUCT’S DIMENSION (WxHxD) 530 mm x 290 mm x 120 mm | 0 | 17 | <0.1 | 0 | 91 | 0 | 9 | 0 | Sähkökeskus | Elcentral | Base | HVAC products and electrical installations |  | Electrical-group-center.pdf | https://co2data.fi/reports/Electrical-group-center.pdf
FI | en-gb | 1.00.006 | YM, Finland | 2022-03-30 23:59 | 7000000569 | Material | 7 | 544b7f55-5ae1-4a99-af6a-819e23e84b9c | Electrical group center | EN 61439 | Low-voltage switchgear and controlgear assemblies | The generic value of electrical group center is obtained by the bill of materials of commonly used products. Mass wise the product contains galvanized steel (85 %), powder fired painting (9 %), PVC (4 %) and copper (2 %). |  | No relevant EPD data of electrical group centers exists. One of the most impacting components of the product is galvanized steel due to its high share in terms of the mass of the product. In terms of the components of the product, the share of scrap material in galvanized steel could have an impact on the GWP value of the product. | Representative data for products purchased by the construction sector in Finland | 2021-02-02 15:33 | kg | 1.2 | 1.01 | 15 years | The share of domestic manufacturing and import is not known. Two large domestic manufacturers are ABB and Ensto. | 1 | Global Warming Potential | kg CO2e/kg | D1 | -1.5 | Note |  | PRODUCT’S DIMENSION (WxHxD) 530 mm x 290 mm x 120 mm | 0 | 17 | <0.1 | 0 | 91 | 0 | 9 | 0 | Sähkökeskus | Elcentral |  | 631 Keskukset ja keskustuotteet | Talo2000 | Electrical-group-center.pdf | https://co2data.fi/reports/Electrical-group-center.pdf
FI | en-gb | 1.00.006 | YM, Finland | 2022-03-30 23:59 | 7000000543 | Material | 7 | 7db1cf23-9c20-4e33-93d0-66631ed25f3d | Flooring, polyamide textile | EN 1307:2014 | Textile floor coverings | The proposed values are based on existing EPDs (excluding carpet from recycled polyamide). The carpet is 5 mm thick and its main component is polyamide 6.6 (> 50 %) and it has a textile backing. |  | The biggest impacts on the carbon footprint of the product come from the manufacturing of polyamide. | Representative data for products purchased by the construction sector in Finland | 2021-01-28 11:27 | kg | 1.2 | 1.05 | 10 years | Textile flooring is imported from Europe and there is no domestic manufacturing. Textile flooring is mainly imported from Western European countries, such as Belgium and Netherlands. Textile flooring is not as widely used in Finland, compared to other flooring products, such as parquets, laminate and vinyl flooring. Its predominant applications are in offices. | 1 | Global Warming Potential | kg CO2e/kg | A1-A3 Conservative | 6.5 | Area | m2 | 2,95 | 0 | 0 | <0.1 | 0 | 0 | 0 | 100 | 0 | Tekstiililattia, polyamidi | Textilgolv | Base | Floorings and surface materials |  | Supplementary-textile-flooring.pdf | https://co2data.fi/reports/Supplementary-textile-flooring.pdf
FI | en-gb | 1.00.006 | YM, Finland | 2022-03-30 23:59 | 7000000543 | Material | 7 | 7db1cf23-9c20-4e33-93d0-66631ed25f3d | Flooring, polyamide textile | EN 1307:2014 | Textile floor coverings | The proposed values are based on existing EPDs (excluding carpet from recycled polyamide). The carpet is 5 mm thick and its main component is polyamide 6.6 (> 50 %) and it has a textile backing. |  | The biggest impacts on the carbon footprint of the product come from the manufacturing of polyamide. | Representative data for products purchased by the construction sector in Finland | 2021-01-28 11:27 | kg | 1.2 | 1.05 | 10 years | Textile flooring is imported from Europe and there is no domestic manufacturing. Textile flooring is mainly imported from Western European countries, such as Belgium and Netherlands. Textile flooring is not as widely used in Finland, compared to other flooring products, such as parquets, laminate and vinyl flooring. Its predominant applications are in offices. | 1 | Global Warming Potential | kg CO2e/kg | A1-A3 Conservative | 6.5 | Area | m2 | 2,95 | 0 | 0 | <0.1 | 0 | 0 | 0 | 100 | 0 | Tekstiililattia, polyamidi | Textilgolv | Base | Supplementary products |  | Supplementary-textile-flooring.pdf | https://co2data.fi/reports/Supplementary-textile-flooring.pdf
FI | en-gb | 1.00.006 | YM, Finland | 2022-03-30 23:59 | 7000000543 | Material | 7 | 7db1cf23-9c20-4e33-93d0-66631ed25f3d | Flooring, polyamide textile | EN 1307:2014 | Textile floor coverings | The proposed values are based on existing EPDs (excluding carpet from recycled polyamide). The carpet is 5 mm thick and its main component is polyamide 6.6 (> 50 %) and it has a textile backing. |  | The biggest impacts on the carbon footprint of the product come from the manufacturing of polyamide. | Representative data for products purchased by the construction sector in Finland | 2021-01-28 11:27 | kg | 1.2 | 1.05 | 10 years | Textile flooring is imported from Europe and there is no domestic manufacturing. Textile flooring is mainly imported from Western European countries, such as Belgium and Netherlands. Textile flooring is not as widely used in Finland, compared to other flooring products, such as parquets, laminate and vinyl flooring. Its predominant applications are in offices. | 1 | Global Warming Potential | kg CO2e/kg | A1-A3 Conservative | 6.5 | Area | m2 | 2,95 | 0 | 0 | <0.1 | 0 | 0 | 0 | 100 | 0 | Tekstiililattia, polyamidi | Textilgolv |  | 425 Tekstiilipäällysteet | Talo2000 | Supplementary-textile-flooring.pdf | https://co2data.fi/reports/Supplementary-textile-flooring.pdf
FI | en-gb | 1.00.006 | YM, Finland | 2022-03-30 23:59 | 7000000543 | Material | 7 | 7db1cf23-9c20-4e33-93d0-66631ed25f3d | Flooring, polyamide textile | EN 1307:2014 | Textile floor coverings | The proposed values are based on existing EPDs (excluding carpet from recycled polyamide). The carpet is 5 mm thick and its main component is polyamide 6.6 (> 50 %) and it has a textile backing. |  | The biggest impacts on the carbon footprint of the product come from the manufacturing of polyamide. | Representative data for products purchased by the construction sector in Finland | 2021-01-28 11:27 | kg | 1.2 | 1.05 | 10 years | Textile flooring is imported from Europe and there is no domestic manufacturing. Textile flooring is mainly imported from Western European countries, such as Belgium and Netherlands. Textile flooring is not as widely used in Finland, compared to other flooring products, such as parquets, laminate and vinyl flooring. Its predominant applications are in offices. | 1 | Global Warming Potential | kg CO2e/kg | A1-A3 Conservative | 6.5 | Note |  | PRODUCT’S DIMENSION (WxHxD) 1 m2, 5 mm thick | 0 | 0 | <0.1 | 0 | 0 | 0 | 100 | 0 | Tekstiililattia, polyamidi | Textilgolv | Base | Floorings and surface materials |  | Supplementary-textile-flooring.pdf | https://co2data.fi/reports/Supplementary-textile-flooring.pdf
FI | en-gb | 1.00.006 | YM, Finland | 2022-03-30 23:59 | 7000000543 | Material | 7 | 7db1cf23-9c20-4e33-93d0-66631ed25f3d | Flooring, polyamide textile | EN 1307:2014 | Textile floor coverings | The proposed values are based on existing EPDs (excluding carpet from recycled polyamide). The carpet is 5 mm thick and its main component is polyamide 6.6 (> 50 %) and it has a textile backing. |  | The biggest impacts on the carbon footprint of the product come from the manufacturing of polyamide. | Representative data for products purchased by the construction sector in Finland | 2021-01-28 11:27 | kg | 1.2 | 1.05 | 10 years | Textile flooring is imported from Europe and there is no domestic manufacturing. Textile flooring is mainly imported from Western European countries, such as Belgium and Netherlands. Textile flooring is not as widely used in Finland, compared to other flooring products, such as parquets, laminate and vinyl flooring. Its predominant applications are in offices. | 1 | Global Warming Potential | kg CO2e/kg | A1-A3 Conservative | 6.5 | Note |  | PRODUCT’S DIMENSION (WxHxD) 1 m2, 5 mm thick | 0 | 0 | <0.1 | 0 | 0 | 0 | 100 | 0 | Tekstiililattia, polyamidi | Textilgolv | Base | Supplementary products |  | Supplementary-textile-flooring.pdf | https://co2data.fi/reports/Supplementary-textile-flooring.pdf
FI | en-gb | 1.00.006 | YM, Finland | 2022-03-30 23:59 | 7000000543 | Material | 7 | 7db1cf23-9c20-4e33-93d0-66631ed25f3d | Flooring, polyamide textile | EN 1307:2014 | Textile floor coverings | The proposed values are based on existing EPDs (excluding carpet from recycled polyamide). The carpet is 5 mm thick and its main component is polyamide 6.6 (> 50 %) and it has a textile backing. |  | The biggest impacts on the carbon footprint of the product come from the manufacturing of polyamide. | Representative data for products purchased by the construction sector in Finland | 2021-01-28 11:27 | kg | 1.2 | 1.05 | 10 years | Textile flooring is imported from Europe and there is no domestic manufacturing. Textile flooring is mainly imported from Western European countries, such as Belgium and Netherlands. Textile flooring is not as widely used in Finland, compared to other flooring products, such as parquets, laminate and vinyl flooring. Its predominant applications are in offices. | 1 | Global Warming Potential | kg CO2e/kg | A1-A3 Conservative | 6.5 | Note |  | PRODUCT’S DIMENSION (WxHxD) 1 m2, 5 mm thick | 0 | 0 | <0.1 | 0 | 0 | 0 | 100 | 0 | Tekstiililattia, polyamidi | Textilgolv |  | 425 Tekstiilipäällysteet | Talo2000 | Supplementary-textile-flooring.pdf | https://co2data.fi/reports/Supplementary-textile-flooring.pdf
FI | en-gb | 1.00.006 | YM, Finland | 2022-03-30 23:59 | 7000000543 | Material | 7 | 7db1cf23-9c20-4e33-93d0-66631ed25f3d | Flooring, polyamide textile | EN 1307:2014 | Textile floor coverings | The proposed values are based on existing EPDs (excluding carpet from recycled polyamide). The carpet is 5 mm thick and its main component is polyamide 6.6 (> 50 %) and it has a textile backing. |  | The biggest impacts on the carbon footprint of the product come from the manufacturing of polyamide. | Representative data for products purchased by the construction sector in Finland | 2021-01-28 11:27 | kg | 1.2 | 1.05 | 10 years | Textile flooring is imported from Europe and there is no domestic manufacturing. Textile flooring is mainly imported from Western European countries, such as Belgium and Netherlands. Textile flooring is not as widely used in Finland, compared to other flooring products, such as parquets, laminate and vinyl flooring. Its predominant applications are in offices. | 1 | Global Warming Potential | kg CO2e/kg | A1-A3 Typical | 5.4 | Area | m2 | 2,95 | 0 | 0 | <0.1 | 0 | 0 | 0 | 100 | 0 | Tekstiililattia, polyamidi | Textilgolv | Base | Floorings and surface materials |  | Supplementary-textile-flooring.pdf | https://co2data.fi/reports/Supplementary-textile-flooring.pdf
FI | en-gb | 1.00.006 | YM, Finland | 2022-03-30 23:59 | 7000000543 | Material | 7 | 7db1cf23-9c20-4e33-93d0-66631ed25f3d | Flooring, polyamide textile | EN 1307:2014 | Textile floor coverings | The proposed values are based on existing EPDs (excluding carpet from recycled polyamide). The carpet is 5 mm thick and its main component is polyamide 6.6 (> 50 %) and it has a textile backing. |  | The biggest impacts on the carbon footprint of the product come from the manufacturing of polyamide. | Representative data for products purchased by the construction sector in Finland | 2021-01-28 11:27 | kg | 1.2 | 1.05 | 10 years | Textile flooring is imported from Europe and there is no domestic manufacturing. Textile flooring is mainly imported from Western European countries, such as Belgium and Netherlands. Textile flooring is not as widely used in Finland, compared to other flooring products, such as parquets, laminate and vinyl flooring. Its predominant applications are in offices. | 1 | Global Warming Potential | kg CO2e/kg | A1-A3 Typical | 5.4 | Area | m2 | 2,95 | 0 | 0 | <0.1 | 0 | 0 | 0 | 100 | 0 | Tekstiililattia, polyamidi | Textilgolv | Base | Supplementary products |  | Supplementary-textile-flooring.pdf | https://co2data.fi/reports/Supplementary-textile-flooring.pdf
FI | en-gb | 1.00.006 | YM, Finland | 2022-03-30 23:59 | 7000000543 | Material | 7 | 7db1cf23-9c20-4e33-93d0-66631ed25f3d | Flooring, polyamide textile | EN 1307:2014 | Textile floor coverings | The proposed values are based on existing EPDs (excluding carpet from recycled polyamide). The carpet is 5 mm thick and its main component is polyamide 6.6 (> 50 %) and it has a textile backing. |  | The biggest impacts on the carbon footprint of the product come from the manufacturing of polyamide. | Representative data for products purchased by the construction sector in Finland | 2021-01-28 11:27 | kg | 1.2 | 1.05 | 10 years | Textile flooring is imported from Europe and there is no domestic manufacturing. Textile flooring is mainly imported from Western European countries, such as Belgium and Netherlands. Textile flooring is not as widely used in Finland, compared to other flooring products, such as parquets, laminate and vinyl flooring. Its predominant applications are in offices. | 1 | Global Warming Potential | kg CO2e/kg | A1-A3 Typical | 5.4 | Area | m2 | 2,95 | 0 | 0 | <0.1 | 0 | 0 | 0 | 100 | 0 | Tekstiililattia, polyamidi | Textilgolv |  | 425 Tekstiilipäällysteet | Talo2000 | Supplementary-textile-flooring.pdf | https://co2data.fi/reports/Supplementary-textile-flooring.pdf
FI | en-gb | 1.00.006 | YM, Finland | 2022-03-30 23:59 | 7000000543 | Material | 7 | 7db1cf23-9c20-4e33-93d0-66631ed25f3d | Flooring, polyamide textile | EN 1307:2014 | Textile floor coverings | The proposed values are based on existing EPDs (excluding carpet from recycled polyamide). The carpet is 5 mm thick and its main component is polyamide 6.6 (> 50 %) and it has a textile backing. |  | The biggest impacts on the carbon footprint of the product come from the manufacturing of polyamide. | Representative data for products purchased by the construction sector in Finland | 2021-01-28 11:27 | kg | 1.2 | 1.05 | 10 years | Textile flooring is imported from Europe and there is no domestic manufacturing. Textile flooring is mainly imported from Western European countries, such as Belgium and Netherlands. Textile flooring is not as widely used in Finland, compared to other flooring products, such as parquets, laminate and vinyl flooring. Its predominant applications are in offices. | 1 | Global Warming Potential | kg CO2e/kg | A1-A3 Typical | 5.4 | Note |  | PRODUCT’S DIMENSION (WxHxD) 1 m2, 5 mm thick | 0 | 0 | <0.1 | 0 | 0 | 0 | 100 | 0 | Tekstiililattia, polyamidi | Textilgolv | Base | Floorings and surface materials |  | Supplementary-textile-flooring.pdf | https://co2data.fi/reports/Supplementary-textile-flooring.pdf
FI | en-gb | 1.00.006 | YM, Finland | 2022-03-30 23:59 | 7000000543 | Material | 7 | 7db1cf23-9c20-4e33-93d0-66631ed25f3d | Flooring, polyamide textile | EN 1307:2014 | Textile floor coverings | The proposed values are based on existing EPDs (excluding carpet from recycled polyamide). The carpet is 5 mm thick and its main component is polyamide 6.6 (> 50 %) and it has a textile backing. |  | The biggest impacts on the carbon footprint of the product come from the manufacturing of polyamide. | Representative data for products purchased by the construction sector in Finland | 2021-01-28 11:27 | kg | 1.2 | 1.05 | 10 years | Textile flooring is imported from Europe and there is no domestic manufacturing. Textile flooring is mainly imported from Western European countries, such as Belgium and Netherlands. Textile flooring is not as widely used in Finland, compared to other flooring products, such as parquets, laminate and vinyl flooring. Its predominant applications are in offices. | 1 | Global Warming Potential | kg CO2e/kg | A1-A3 Typical | 5.4 | Note |  | PRODUCT’S DIMENSION (WxHxD) 1 m2, 5 mm thick | 0 | 0 | <0.1 | 0 | 0 | 0 | 100 | 0 | Tekstiililattia, polyamidi | Textilgolv | Base | Supplementary products |  | Supplementary-textile-flooring.pdf | https://co2data.fi/reports/Supplementary-textile-flooring.pdf
FI | en-gb | 1.00.006 | YM, Finland | 2022-03-30 23:59 | 7000000543 | Material | 7 | 7db1cf23-9c20-4e33-93d0-66631ed25f3d | Flooring, polyamide textile | EN 1307:2014 | Textile floor coverings | The proposed values are based on existing EPDs (excluding carpet from recycled polyamide). The carpet is 5 mm thick and its main component is polyamide 6.6 (> 50 %) and it has a textile backing. |  | The biggest impacts on the carbon footprint of the product come from the manufacturing of polyamide. | Representative data for products purchased by the construction sector in Finland | 2021-01-28 11:27 | kg | 1.2 | 1.05 | 10 years | Textile flooring is imported from Europe and there is no domestic manufacturing. Textile flooring is mainly imported from Western European countries, such as Belgium and Netherlands. Textile flooring is not as widely used in Finland, compared to other flooring products, such as parquets, laminate and vinyl flooring. Its predominant applications are in offices. | 1 | Global Warming Potential | kg CO2e/kg | A1-A3 Typical | 5.4 | Note |  | PRODUCT’S DIMENSION (WxHxD) 1 m2, 5 mm thick | 0 | 0 | <0.1 | 0 | 0 | 0 | 100 | 0 | Tekstiililattia, polyamidi | Textilgolv |  | 425 Tekstiilipäällysteet | Talo2000 | Supplementary-textile-flooring.pdf | https://co2data.fi/reports/Supplementary-textile-flooring.pdf
FI | en-gb | 1.00.006 | YM, Finland | 2022-03-30 23:59 | 7000000427 | Material | 7 | 786f3fef-df9e-4b5d-8a10-0773ad76682e | Coated glass | EN 1096-4 | Glass in building. Coated glass. Product standard | Several EPDs are available for float glass and processed glass. The selected GWP values were assessed on the basis of the EPDs that were considered the most relevant. Average values were calculated. |  | Because of required high temperatures, the manufacturing process is rather energy intensive. The major environmental impact of glass production is caused by atmospheric emissions from melting during the float glass production process. Regarding processed glass products, the use of electricity and the GWP values of electricity may have a very significant effect. | Representative data for products purchased by the construction sector in Finland | 2021-07-21 11:44 | kg | 1.2 | 1.03 | 30 years | Float glass and coated float glass are not manufactured in the Nordic countries. <br /> Safety glass (laminated and tempered) and insulated glass units are manufactured in the Nordic countries. <br /> Regarding safety glasses and insulated glass units, both imports and exports are significant. <br /> In accordance with the Finnish toll statistics, the biggest imports come from Germany and Russia. Roughly 90% of float glass and roughly 50% of safety glass are imported from Russia and Germany.<br /> After service life of glass products in building, the rate of separate collection and recycling is high in Finland in refurbishment projects. Glass is recycled and used in the manufacture of foamed glass aggregates and other products. | 1 | Global Warming Potential | kg CO2e/kg | A1-A3 Conservative | 1.6 | Volume | m3 | 2500 | 0 | 5 | <0.1 | 0 | 30 | 0 | 70 | 0 | Pinnoitettu lasi | Belagt glas | Base | Mineral materials and glass (excluding concrete) |  | Minerals-glass-in-building-1.pdf | https://co2data.fi/reports/Minerals-glass-in-building-1.pdf
FI | en-gb | 1.00.006 | YM, Finland | 2022-03-30 23:59 | 7000000427 | Material | 7 | 786f3fef-df9e-4b5d-8a10-0773ad76682e | Coated glass | EN 1096-4 | Glass in building. Coated glass. Product standard | Several EPDs are available for float glass and processed glass. The selected GWP values were assessed on the basis of the EPDs that were considered the most relevant. Average values were calculated. |  | Because of required high temperatures, the manufacturing process is rather energy intensive. The major environmental impact of glass production is caused by atmospheric emissions from melting during the float glass production process. Regarding processed glass products, the use of electricity and the GWP values of electricity may have a very significant effect. | Representative data for products purchased by the construction sector in Finland | 2021-07-21 11:44 | kg | 1.2 | 1.03 | 30 years | Float glass and coated float glass are not manufactured in the Nordic countries. <br /> Safety glass (laminated and tempered) and insulated glass units are manufactured in the Nordic countries. <br /> Regarding safety glasses and insulated glass units, both imports and exports are significant. <br /> In accordance with the Finnish toll statistics, the biggest imports come from Germany and Russia. Roughly 90% of float glass and roughly 50% of safety glass are imported from Russia and Germany.<br /> After service life of glass products in building, the rate of separate collection and recycling is high in Finland in refurbishment projects. Glass is recycled and used in the manufacture of foamed glass aggregates and other products. | 1 | Global Warming Potential | kg CO2e/kg | A1-A3 Conservative | 1.6 | Volume | m3 | 2500 | 0 | 5 | <0.1 | 0 | 30 | 0 | 70 | 0 | Pinnoitettu lasi | Belagt glas | Base | Supplementary products |  | Minerals-glass-in-building-1.pdf | https://co2data.fi/reports/Minerals-glass-in-building-1.pdf
FI | en-gb | 1.00.006 | YM, Finland | 2022-03-30 23:59 | 7000000427 | Material | 7 | 786f3fef-df9e-4b5d-8a10-0773ad76682e | Coated glass | EN 1096-4 | Glass in building. Coated glass. Product standard | Several EPDs are available for float glass and processed glass. The selected GWP values were assessed on the basis of the EPDs that were considered the most relevant. Average values were calculated. |  | Because of required high temperatures, the manufacturing process is rather energy intensive. The major environmental impact of glass production is caused by atmospheric emissions from melting during the float glass production process. Regarding processed glass products, the use of electricity and the GWP values of electricity may have a very significant effect. | Representative data for products purchased by the construction sector in Finland | 2021-07-21 11:44 | kg | 1.2 | 1.03 | 30 years | Float glass and coated float glass are not manufactured in the Nordic countries. <br /> Safety glass (laminated and tempered) and insulated glass units are manufactured in the Nordic countries. <br /> Regarding safety glasses and insulated glass units, both imports and exports are significant. <br /> In accordance with the Finnish toll statistics, the biggest imports come from Germany and Russia. Roughly 90% of float glass and roughly 50% of safety glass are imported from Russia and Germany.<br /> After service life of glass products in building, the rate of separate collection and recycling is high in Finland in refurbishment projects. Glass is recycled and used in the manufacture of foamed glass aggregates and other products. | 1 | Global Warming Potential | kg CO2e/kg | A1-A3 Conservative | 1.6 | Volume | m3 | 2500 | 0 | 5 | <0.1 | 0 | 30 | 0 | 70 | 0 | Pinnoitettu lasi | Belagt glas |  | 331.3 Lasijulkisivut Glass facades 332 Lasitusjärjestelmät Glazing systems 332.1 Parvekelasit Balcony glazing 332.2 Lasiseinät Glass walls 332.3 Viherhuonelasitukset Greenhouse glazing 332.4 Terassilasitukset | Talo2000 | Minerals-glass-in-building-1.pdf | https://co2data.fi/reports/Minerals-glass-in-building-1.pdf
FI | en-gb | 1.00.006 | YM, Finland | 2022-03-30 23:59 | 7000000427 | Material | 7 | 786f3fef-df9e-4b5d-8a10-0773ad76682e | Coated glass | EN 1096-4 | Glass in building. Coated glass. Product standard | Several EPDs are available for float glass and processed glass. The selected GWP values were assessed on the basis of the EPDs that were considered the most relevant. Average values were calculated. |  | Because of required high temperatures, the manufacturing process is rather energy intensive. The major environmental impact of glass production is caused by atmospheric emissions from melting during the float glass production process. Regarding processed glass products, the use of electricity and the GWP values of electricity may have a very significant effect. | Representative data for products purchased by the construction sector in Finland | 2021-07-21 11:44 | kg | 1.2 | 1.03 | 30 years | Float glass and coated float glass are not manufactured in the Nordic countries. <br /> Safety glass (laminated and tempered) and insulated glass units are manufactured in the Nordic countries. <br /> Regarding safety glasses and insulated glass units, both imports and exports are significant. <br /> In accordance with the Finnish toll statistics, the biggest imports come from Germany and Russia. Roughly 90% of float glass and roughly 50% of safety glass are imported from Russia and Germany.<br /> After service life of glass products in building, the rate of separate collection and recycling is high in Finland in refurbishment projects. Glass is recycled and used in the manufacture of foamed glass aggregates and other products. | 1 | Global Warming Potential | kg CO2e/kg | A1-A3 Conservative | 1.6 | Note |  | GWP(A1-A3)=20,65 kg/m2 (glass thickness 6 mm) | 0 | 5 | <0.1 | 0 | 30 | 0 | 70 | 0 | Pinnoitettu lasi | Belagt glas | Base | Mineral materials and glass (excluding concrete) |  | Minerals-glass-in-building-1.pdf | https://co2data.fi/reports/Minerals-glass-in-building-1.pdf
FI | en-gb | 1.00.006 | YM, Finland | 2022-03-30 23:59 | 7000000427 | Material | 7 | 786f3fef-df9e-4b5d-8a10-0773ad76682e | Coated glass | EN 1096-4 | Glass in building. Coated glass. Product standard | Several EPDs are available for float glass and processed glass. The selected GWP values were assessed on the basis of the EPDs that were considered the most relevant. Average values were calculated. |  | Because of required high temperatures, the manufacturing process is rather energy intensive. The major environmental impact of glass production is caused by atmospheric emissions from melting during the float glass production process. Regarding processed glass products, the use of electricity and the GWP values of electricity may have a very significant effect. | Representative data for products purchased by the construction sector in Finland | 2021-07-21 11:44 | kg | 1.2 | 1.03 | 30 years | Float glass and coated float glass are not manufactured in the Nordic countries. <br /> Safety glass (laminated and tempered) and insulated glass units are manufactured in the Nordic countries. <br /> Regarding safety glasses and insulated glass units, both imports and exports are significant. <br /> In accordance with the Finnish toll statistics, the biggest imports come from Germany and Russia. Roughly 90% of float glass and roughly 50% of safety glass are imported from Russia and Germany.<br /> After service life of glass products in building, the rate of separate collection and recycling is high in Finland in refurbishment projects. Glass is recycled and used in the manufacture of foamed glass aggregates and other products. | 1 | Global Warming Potential | kg CO2e/kg | A1-A3 Conservative | 1.6 | Note |  | GWP(A1-A3)=20,65 kg/m2 (glass thickness 6 mm) | 0 | 5 | <0.1 | 0 | 30 | 0 | 70 | 0 | Pinnoitettu lasi | Belagt glas | Base | Supplementary products |  | Minerals-glass-in-building-1.pdf | https://co2data.fi/reports/Minerals-glass-in-building-1.pdf
FI | en-gb | 1.00.006 | YM, Finland | 2022-03-30 23:59 | 7000000427 | Material | 7 | 786f3fef-df9e-4b5d-8a10-0773ad76682e | Coated glass | EN 1096-4 | Glass in building. Coated glass. Product standard | Several EPDs are available for float glass and processed glass. The selected GWP values were assessed on the basis of the EPDs that were considered the most relevant. Average values were calculated. |  | Because of required high temperatures, the manufacturing process is rather energy intensive. The major environmental impact of glass production is caused by atmospheric emissions from melting during the float glass production process. Regarding processed glass products, the use of electricity and the GWP values of electricity may have a very significant effect. | Representative data for products purchased by the construction sector in Finland | 2021-07-21 11:44 | kg | 1.2 | 1.03 | 30 years | Float glass and coated float glass are not manufactured in the Nordic countries. <br /> Safety glass (laminated and tempered) and insulated glass units are manufactured in the Nordic countries. <br /> Regarding safety glasses and insulated glass units, both imports and exports are significant. <br /> In accordance with the Finnish toll statistics, the biggest imports come from Germany and Russia. Roughly 90% of float glass and roughly 50% of safety glass are imported from Russia and Germany.<br /> After service life of glass products in building, the rate of separate collection and recycling is high in Finland in refurbishment projects. Glass is recycled and used in the manufacture of foamed glass aggregates and other products. | 1 | Global Warming Potential | kg CO2e/kg | A1-A3 Conservative | 1.6 | Note |  | GWP(A1-A3)=20,65 kg/m2 (glass thickness 6 mm) | 0 | 5 | <0.1 | 0 | 30 | 0 | 70 | 0 | Pinnoitettu lasi | Belagt glas |  | 331.3 Lasijulkisivut Glass facades 332 Lasitusjärjestelmät Glazing systems 332.1 Parvekelasit Balcony glazing 332.2 Lasiseinät Glass walls 332.3 Viherhuonelasitukset Greenhouse glazing 332.4 Terassilasitukset | Talo2000 | Minerals-glass-in-building-1.pdf | https://co2data.fi/reports/Minerals-glass-in-building-1.pdf
FI | en-gb | 1.00.006 | YM, Finland | 2022-03-30 23:59 | 7000000427 | Material | 7 | 786f3fef-df9e-4b5d-8a10-0773ad76682e | Coated glass | EN 1096-4 | Glass in building. Coated glass. Product standard | Several EPDs are available for float glass and processed glass. The selected GWP values were assessed on the basis of the EPDs that were considered the most relevant. Average values were calculated. |  | Because of required high temperatures, the manufacturing process is rather energy intensive. The major environmental impact of glass production is caused by atmospheric emissions from melting during the float glass production process. Regarding processed glass products, the use of electricity and the GWP values of electricity may have a very significant effect. | Representative data for products purchased by the construction sector in Finland | 2021-07-21 11:44 | kg | 1.2 | 1.03 | 30 years | Float glass and coated float glass are not manufactured in the Nordic countries. <br /> Safety glass (laminated and tempered) and insulated glass units are manufactured in the Nordic countries. <br /> Regarding safety glasses and insulated glass units, both imports and exports are significant. <br /> In accordance with the Finnish toll statistics, the biggest imports come from Germany and Russia. Roughly 90% of float glass and roughly 50% of safety glass are imported from Russia and Germany.<br /> After service life of glass products in building, the rate of separate collection and recycling is high in Finland in refurbishment projects. Glass is recycled and used in the manufacture of foamed glass aggregates and other products. | 1 | Global Warming Potential | kg CO2e/kg | A1-A3 Typical | 1.3 | Volume | m3 | 2500 | 0 | 5 | <0.1 | 0 | 30 | 0 | 70 | 0 | Pinnoitettu lasi | Belagt glas | Base | Mineral materials and glass (excluding concrete) |  | Minerals-glass-in-building-1.pdf | https://co2data.fi/reports/Minerals-glass-in-building-1.pdf
FI | en-gb | 1.00.006 | YM, Finland | 2022-03-30 23:59 | 7000000427 | Material | 7 | 786f3fef-df9e-4b5d-8a10-0773ad76682e | Coated glass | EN 1096-4 | Glass in building. Coated glass. Product standard | Several EPDs are available for float glass and processed glass. The selected GWP values were assessed on the basis of the EPDs that were considered the most relevant. Average values were calculated. |  | Because of required high temperatures, the manufacturing process is rather energy intensive. The major environmental impact of glass production is caused by atmospheric emissions from melting during the float glass production process. Regarding processed glass products, the use of electricity and the GWP values of electricity may have a very significant effect. | Representative data for products purchased by the construction sector in Finland | 2021-07-21 11:44 | kg | 1.2 | 1.03 | 30 years | Float glass and coated float glass are not manufactured in the Nordic countries. <br /> Safety glass (laminated and tempered) and insulated glass units are manufactured in the Nordic countries. <br /> Regarding safety glasses and insulated glass units, both imports and exports are significant. <br /> In accordance with the Finnish toll statistics, the biggest imports come from Germany and Russia. Roughly 90% of float glass and roughly 50% of safety glass are imported from Russia and Germany.<br /> After service life of glass products in building, the rate of separate collection and recycling is high in Finland in refurbishment projects. Glass is recycled and used in the manufacture of foamed glass aggregates and other products. | 1 | Global Warming Potential | kg CO2e/kg | A1-A3 Typical | 1.3 | Volume | m3 | 2500 | 0 | 5 | <0.1 | 0 | 30 | 0 | 70 | 0 | Pinnoitettu lasi | Belagt glas | Base | Supplementary products |  | Minerals-glass-in-building-1.pdf | https://co2data.fi/reports/Minerals-glass-in-building-1.pdf
FI | en-gb | 1.00.006 | YM, Finland | 2022-03-30 23:59 | 7000000427 | Material | 7 | 786f3fef-df9e-4b5d-8a10-0773ad76682e | Coated glass | EN 1096-4 | Glass in building. Coated glass. Product standard | Several EPDs are available for float glass and processed glass. The selected GWP values were assessed on the basis of the EPDs that were considered the most relevant. Average values were calculated. |  | Because of required high temperatures, the manufacturing process is rather energy intensive. The major environmental impact of glass production is caused by atmospheric emissions from melting during the float glass production process. Regarding processed glass products, the use of electricity and the GWP values of electricity may have a very significant effect. | Representative data for products purchased by the construction sector in Finland | 2021-07-21 11:44 | kg | 1.2 | 1.03 | 30 years | Float glass and coated float glass are not manufactured in the Nordic countries. <br /> Safety glass (laminated and tempered) and insulated glass units are manufactured in the Nordic countries. <br /> Regarding safety glasses and insulated glass units, both imports and exports are significant. <br /> In accordance with the Finnish toll statistics, the biggest imports come from Germany and Russia. Roughly 90% of float glass and roughly 50% of safety glass are imported from Russia and Germany.<br /> After service life of glass products in building, the rate of separate collection and recycling is high in Finland in refurbishment projects. Glass is recycled and used in the manufacture of foamed glass aggregates and other products. | 1 | Global Warming Potential | kg CO2e/kg | A1-A3 Typical | 1.3 | Volume | m3 | 2500 | 0 | 5 | <0.1 | 0 | 30 | 0 | 70 | 0 | Pinnoitettu lasi | Belagt glas |  | 331.3 Lasijulkisivut Glass facades 332 Lasitusjärjestelmät Glazing systems 332.1 Parvekelasit Balcony glazing 332.2 Lasiseinät Glass walls 332.3 Viherhuonelasitukset Greenhouse glazing 332.4 Terassilasitukset | Talo2000 | Minerals-glass-in-building-1.pdf | https://co2data.fi/reports/Minerals-glass-in-building-1.pdf
FI | en-gb | 1.00.006 | YM, Finland | 2022-03-30 23:59 | 7000000427 | Material | 7 | 786f3fef-df9e-4b5d-8a10-0773ad76682e | Coated glass | EN 1096-4 | Glass in building. Coated glass. Product standard | Several EPDs are available for float glass and processed glass. The selected GWP values were assessed on the basis of the EPDs that were considered the most relevant. Average values were calculated. |  | Because of required high temperatures, the manufacturing process is rather energy intensive. The major environmental impact of glass production is caused by atmospheric emissions from melting during the float glass production process. Regarding processed glass products, the use of electricity and the GWP values of electricity may have a very significant effect. | Representative data for products purchased by the construction sector in Finland | 2021-07-21 11:44 | kg | 1.2 | 1.03 | 30 years | Float glass and coated float glass are not manufactured in the Nordic countries. <br /> Safety glass (laminated and tempered) and insulated glass units are manufactured in the Nordic countries. <br /> Regarding safety glasses and insulated glass units, both imports and exports are significant. <br /> In accordance with the Finnish toll statistics, the biggest imports come from Germany and Russia. Roughly 90% of float glass and roughly 50% of safety glass are imported from Russia and Germany.<br /> After service life of glass products in building, the rate of separate collection and recycling is high in Finland in refurbishment projects. Glass is recycled and used in the manufacture of foamed glass aggregates and other products. | 1 | Global Warming Potential | kg CO2e/kg | A1-A3 Typical | 1.3 | Note |  | GWP(A1-A3)=20,65 kg/m2 (glass thickness 6 mm) | 0 | 5 | <0.1 | 0 | 30 | 0 | 70 | 0 | Pinnoitettu lasi | Belagt glas | Base | Mineral materials and glass (excluding concrete) |  | Minerals-glass-in-building-1.pdf | https://co2data.fi/reports/Minerals-glass-in-building-1.pdf
FI | en-gb | 1.00.006 | YM, Finland | 2022-03-30 23:59 | 7000000427 | Material | 7 | 786f3fef-df9e-4b5d-8a10-0773ad76682e | Coated glass | EN 1096-4 | Glass in building. Coated glass. Product standard | Several EPDs are available for float glass and processed glass. The selected GWP values were assessed on the basis of the EPDs that were considered the most relevant. Average values were calculated. |  | Because of required high temperatures, the manufacturing process is rather energy intensive. The major environmental impact of glass production is caused by atmospheric emissions from melting during the float glass production process. Regarding processed glass products, the use of electricity and the GWP values of electricity may have a very significant effect. | Representative data for products purchased by the construction sector in Finland | 2021-07-21 11:44 | kg | 1.2 | 1.03 | 30 years | Float glass and coated float glass are not manufactured in the Nordic countries. <br /> Safety glass (laminated and tempered) and insulated glass units are manufactured in the Nordic countries. <br /> Regarding safety glasses and insulated glass units, both imports and exports are significant. <br /> In accordance with the Finnish toll statistics, the biggest imports come from Germany and Russia. Roughly 90% of float glass and roughly 50% of safety glass are imported from Russia and Germany.<br /> After service life of glass products in building, the rate of separate collection and recycling is high in Finland in refurbishment projects. Glass is recycled and used in the manufacture of foamed glass aggregates and other products. | 1 | Global Warming Potential | kg CO2e/kg | A1-A3 Typical | 1.3 | Note |  | GWP(A1-A3)=20,65 kg/m2 (glass thickness 6 mm) | 0 | 5 | <0.1 | 0 | 30 | 0 | 70 | 0 | Pinnoitettu lasi | Belagt glas | Base | Supplementary products |  | Minerals-glass-in-building-1.pdf | https://co2data.fi/reports/Minerals-glass-in-building-1.pdf
FI | en-gb | 1.00.006 | YM, Finland | 2022-03-30 23:59 | 7000000427 | Material | 7 | 786f3fef-df9e-4b5d-8a10-0773ad76682e | Coated glass | EN 1096-4 | Glass in building. Coated glass. Product standard | Several EPDs are available for float glass and processed glass. The selected GWP values were assessed on the basis of the EPDs that were considered the most relevant. Average values were calculated. |  | Because of required high temperatures, the manufacturing process is rather energy intensive. The major environmental impact of glass production is caused by atmospheric emissions from melting during the float glass production process. Regarding processed glass products, the use of electricity and the GWP values of electricity may have a very significant effect. | Representative data for products purchased by the construction sector in Finland | 2021-07-21 11:44 | kg | 1.2 | 1.03 | 30 years | Float glass and coated float glass are not manufactured in the Nordic countries. <br /> Safety glass (laminated and tempered) and insulated glass units are manufactured in the Nordic countries. <br /> Regarding safety glasses and insulated glass units, both imports and exports are significant. <br /> In accordance with the Finnish toll statistics, the biggest imports come from Germany and Russia. Roughly 90% of float glass and roughly 50% of safety glass are imported from Russia and Germany.<br /> After service life of glass products in building, the rate of separate collection and recycling is high in Finland in refurbishment projects. Glass is recycled and used in the manufacture of foamed glass aggregates and other products. | 1 | Global Warming Potential | kg CO2e/kg | A1-A3 Typical | 1.3 | Note |  | GWP(A1-A3)=20,65 kg/m2 (glass thickness 6 mm) | 0 | 5 | <0.1 | 0 | 30 | 0 | 70 | 0 | Pinnoitettu lasi | Belagt glas |  | 331.3 Lasijulkisivut Glass facades 332 Lasitusjärjestelmät Glazing systems 332.1 Parvekelasit Balcony glazing 332.2 Lasiseinät Glass walls 332.3 Viherhuonelasitukset Greenhouse glazing 332.4 Terassilasitukset | Talo2000 | Minerals-glass-in-building-1.pdf | https://co2data.fi/reports/Minerals-glass-in-building-1.pdf
FI | en-gb | 1.00.006 | YM, Finland | 2022-03-30 23:59 | 7000000432 | Material | 7 | c3577e7b-13fb-4d63-a741-458c88ab1365 | Laminated glass | EN 14449 | Glass in building. Laminated glass and laminated safety glass. Evaluation of conformity/Product standard | Several EPDs are available for float glass and processed glass. The selected GWP values were assessed on the basis of the EPDs that were considered the most relevant. Average values were calculated. |  | Because of required high temperatures, the manufacturing process is rather energy intensive. The major environmental impact of glass production is caused by atmospheric emissions from melting during the float glass production process. Regarding processed glass products, the use of electricity and the GWP values of electricity may have a very significant effect. | Representative data for products purchased by the construction sector in Finland | 2021-01-28 11:54 | kg | 1.2 | 1.03 | 30 years | Float glass and coated float glass are not manufactured in the Nordic countries. <br /> Safety glass (laminated and tempered) and insulated glass units are manufactured in the Nordic countries. <br /> Regarding safety glasses and insulated glass units, both imports and exports are significant. <br /> In accordance with the Finnish toll statistics, the biggest imports come from Germany and Russia. Roughly 90% of float glass and roughly 50% of safety glass are imported from Russia and Germany.<br /> After service life of glass products in building, the rate of separate collection and recycling is high in Finland in refurbishment projects. Glass is recycled and used in the manufacture of foamed glass aggregates and other products. | 1 | Global Warming Potential | kg CO2e/kg | A1-A3 Conservative | 2.1 | Volume | m3 | 2500 | 0 | 5 | <0.1 | 0 | 30 | 0 | 70 | 0 | Laminoitu lasi | Lamellglas | Base | Mineral materials and glass (excluding concrete) |  | Minerals-glass-in-building-1.pdf | https://co2data.fi/reports/Minerals-glass-in-building-1.pdf
FI | en-gb | 1.00.006 | YM, Finland | 2022-03-30 23:59 | 7000000432 | Material | 7 | c3577e7b-13fb-4d63-a741-458c88ab1365 | Laminated glass | EN 14449 | Glass in building. Laminated glass and laminated safety glass. Evaluation of conformity/Product standard | Several EPDs are available for float glass and processed glass. The selected GWP values were assessed on the basis of the EPDs that were considered the most relevant. Average values were calculated. |  | Because of required high temperatures, the manufacturing process is rather energy intensive. The major environmental impact of glass production is caused by atmospheric emissions from melting during the float glass production process. Regarding processed glass products, the use of electricity and the GWP values of electricity may have a very significant effect. | Representative data for products purchased by the construction sector in Finland | 2021-01-28 11:54 | kg | 1.2 | 1.03 | 30 years | Float glass and coated float glass are not manufactured in the Nordic countries. <br /> Safety glass (laminated and tempered) and insulated glass units are manufactured in the Nordic countries. <br /> Regarding safety glasses and insulated glass units, both imports and exports are significant. <br /> In accordance with the Finnish toll statistics, the biggest imports come from Germany and Russia. Roughly 90% of float glass and roughly 50% of safety glass are imported from Russia and Germany.<br /> After service life of glass products in building, the rate of separate collection and recycling is high in Finland in refurbishment projects. Glass is recycled and used in the manufacture of foamed glass aggregates and other products. | 1 | Global Warming Potential | kg CO2e/kg | A1-A3 Conservative | 2.1 | Volume | m3 | 2500 | 0 | 5 | <0.1 | 0 | 30 | 0 | 70 | 0 | Laminoitu lasi | Lamellglas | Base | Supplementary products |  | Minerals-glass-in-building-1.pdf | https://co2data.fi/reports/Minerals-glass-in-building-1.pdf
FI | en-gb | 1.00.006 | YM, Finland | 2022-03-30 23:59 | 7000000432 | Material | 7 | c3577e7b-13fb-4d63-a741-458c88ab1365 | Laminated glass | EN 14449 | Glass in building. Laminated glass and laminated safety glass. Evaluation of conformity/Product standard | Several EPDs are available for float glass and processed glass. The selected GWP values were assessed on the basis of the EPDs that were considered the most relevant. Average values were calculated. |  | Because of required high temperatures, the manufacturing process is rather energy intensive. The major environmental impact of glass production is caused by atmospheric emissions from melting during the float glass production process. Regarding processed glass products, the use of electricity and the GWP values of electricity may have a very significant effect. | Representative data for products purchased by the construction sector in Finland | 2021-01-28 11:54 | kg | 1.2 | 1.03 | 30 years | Float glass and coated float glass are not manufactured in the Nordic countries. <br /> Safety glass (laminated and tempered) and insulated glass units are manufactured in the Nordic countries. <br /> Regarding safety glasses and insulated glass units, both imports and exports are significant. <br /> In accordance with the Finnish toll statistics, the biggest imports come from Germany and Russia. Roughly 90% of float glass and roughly 50% of safety glass are imported from Russia and Germany.<br /> After service life of glass products in building, the rate of separate collection and recycling is high in Finland in refurbishment projects. Glass is recycled and used in the manufacture of foamed glass aggregates and other products. | 1 | Global Warming Potential | kg CO2e/kg | A1-A3 Conservative | 2.1 | Volume | m3 | 2500 | 0 | 5 | <0.1 | 0 | 30 | 0 | 70 | 0 | Laminoitu lasi | Lamellglas |  | 331.3 Lasijulkisivut Glass facades 332 Lasitusjärjestelmät Glazing systems 332.1 Parvekelasit Balcony glazing 332.2 Lasiseinät Glass walls 332.3 Viherhuonelasitukset Greenhouse glazing 332.4 Terassilasitukset | Talo2000 | Minerals-glass-in-building-1.pdf | https://co2data.fi/reports/Minerals-glass-in-building-1.pdf
FI | en-gb | 1.00.006 | YM, Finland | 2022-03-30 23:59 | 7000000432 | Material | 7 | c3577e7b-13fb-4d63-a741-458c88ab1365 | Laminated glass | EN 14449 | Glass in building. Laminated glass and laminated safety glass. Evaluation of conformity/Product standard | Several EPDs are available for float glass and processed glass. The selected GWP values were assessed on the basis of the EPDs that were considered the most relevant. Average values were calculated. |  | Because of required high temperatures, the manufacturing process is rather energy intensive. The major environmental impact of glass production is caused by atmospheric emissions from melting during the float glass production process. Regarding processed glass products, the use of electricity and the GWP values of electricity may have a very significant effect. | Representative data for products purchased by the construction sector in Finland | 2021-01-28 11:54 | kg | 1.2 | 1.03 | 30 years | Float glass and coated float glass are not manufactured in the Nordic countries. <br /> Safety glass (laminated and tempered) and insulated glass units are manufactured in the Nordic countries. <br /> Regarding safety glasses and insulated glass units, both imports and exports are significant. <br /> In accordance with the Finnish toll statistics, the biggest imports come from Germany and Russia. Roughly 90% of float glass and roughly 50% of safety glass are imported from Russia and Germany.<br /> After service life of glass products in building, the rate of separate collection and recycling is high in Finland in refurbishment projects. Glass is recycled and used in the manufacture of foamed glass aggregates and other products. | 1 | Global Warming Potential | kg CO2e/kg | A1-A3 Conservative | 2.1 | Note |  | GWP(A1-A3)=28,8 kg/m2 (2x4 mm glass + PVB) | 0 | 5 | <0.1 | 0 | 30 | 0 | 70 | 0 | Laminoitu lasi | Lamellglas | Base | Mineral materials and glass (excluding concrete) |  | Minerals-glass-in-building-1.pdf | https://co2data.fi/reports/Minerals-glass-in-building-1.pdf
FI | en-gb | 1.00.006 | YM, Finland | 2022-03-30 23:59 | 7000000432 | Material | 7 | c3577e7b-13fb-4d63-a741-458c88ab1365 | Laminated glass | EN 14449 | Glass in building. Laminated glass and laminated safety glass. Evaluation of conformity/Product standard | Several EPDs are available for float glass and processed glass. The selected GWP values were assessed on the basis of the EPDs that were considered the most relevant. Average values were calculated. |  | Because of required high temperatures, the manufacturing process is rather energy intensive. The major environmental impact of glass production is caused by atmospheric emissions from melting during the float glass production process. Regarding processed glass products, the use of electricity and the GWP values of electricity may have a very significant effect. | Representative data for products purchased by the construction sector in Finland | 2021-01-28 11:54 | kg | 1.2 | 1.03 | 30 years | Float glass and coated float glass are not manufactured in the Nordic countries. <br /> Safety glass (laminated and tempered) and insulated glass units are manufactured in the Nordic countries. <br /> Regarding safety glasses and insulated glass units, both imports and exports are significant. <br /> In accordance with the Finnish toll statistics, the biggest imports come from Germany and Russia. Roughly 90% of float glass and roughly 50% of safety glass are imported from Russia and Germany.<br /> After service life of glass products in building, the rate of separate collection and recycling is high in Finland in refurbishment projects. Glass is recycled and used in the manufacture of foamed glass aggregates and other products. | 1 | Global Warming Potential | kg CO2e/kg | A1-A3 Conservative | 2.1 | Note |  | GWP(A1-A3)=28,8 kg/m2 (2x4 mm glass + PVB) | 0 | 5 | <0.1 | 0 | 30 | 0 | 70 | 0 | Laminoitu lasi | Lamellglas | Base | Supplementary products |  | Minerals-glass-in-building-1.pdf | https://co2data.fi/reports/Minerals-glass-in-building-1.pdf
FI | en-gb | 1.00.006 | YM, Finland | 2022-03-30 23:59 | 7000000432 | Material | 7 | c3577e7b-13fb-4d63-a741-458c88ab1365 | Laminated glass | EN 14449 | Glass in building. Laminated glass and laminated safety glass. Evaluation of conformity/Product standard | Several EPDs are available for float glass and processed glass. The selected GWP values were assessed on the basis of the EPDs that were considered the most relevant. Average values were calculated. |  | Because of required high temperatures, the manufacturing process is rather energy intensive. The major environmental impact of glass production is caused by atmospheric emissions from melting during the float glass production process. Regarding processed glass products, the use of electricity and the GWP values of electricity may have a very significant effect. | Representative data for products purchased by the construction sector in Finland | 2021-01-28 11:54 | kg | 1.2 | 1.03 | 30 years | Float glass and coated float glass are not manufactured in the Nordic countries. <br /> Safety glass (laminated and tempered) and insulated glass units are manufactured in the Nordic countries. <br /> Regarding safety glasses and insulated glass units, both imports and exports are significant. <br /> In accordance with the Finnish toll statistics, the biggest imports come from Germany and Russia. Roughly 90% of float glass and roughly 50% of safety glass are imported from Russia and Germany.<br /> After service life of glass products in building, the rate of separate collection and recycling is high in Finland in refurbishment projects. Glass is recycled and used in the manufacture of foamed glass aggregates and other products. | 1 | Global Warming Potential | kg CO2e/kg | A1-A3 Conservative | 2.1 | Note |  | GWP(A1-A3)=28,8 kg/m2 (2x4 mm glass + PVB) | 0 | 5 | <0.1 | 0 | 30 | 0 | 70 | 0 | Laminoitu lasi | Lamellglas |  | 331.3 Lasijulkisivut Glass facades 332 Lasitusjärjestelmät Glazing systems 332.1 Parvekelasit Balcony glazing 332.2 Lasiseinät Glass walls 332.3 Viherhuonelasitukset Greenhouse glazing 332.4 Terassilasitukset | Talo2000 | Minerals-glass-in-building-1.pdf | https://co2data.fi/reports/Minerals-glass-in-building-1.pdf
FI | en-gb | 1.00.006 | YM, Finland | 2022-03-30 23:59 | 7000000432 | Material | 7 | c3577e7b-13fb-4d63-a741-458c88ab1365 | Laminated glass | EN 14449 | Glass in building. Laminated glass and laminated safety glass. Evaluation of conformity/Product standard | Several EPDs are available for float glass and processed glass. The selected GWP values were assessed on the basis of the EPDs that were considered the most relevant. Average values were calculated. |  | Because of required high temperatures, the manufacturing process is rather energy intensive. The major environmental impact of glass production is caused by atmospheric emissions from melting during the float glass production process. Regarding processed glass products, the use of electricity and the GWP values of electricity may have a very significant effect. | Representative data for products purchased by the construction sector in Finland | 2021-01-28 11:54 | kg | 1.2 | 1.03 | 30 years | Float glass and coated float glass are not manufactured in the Nordic countries. <br /> Safety glass (laminated and tempered) and insulated glass units are manufactured in the Nordic countries. <br /> Regarding safety glasses and insulated glass units, both imports and exports are significant. <br /> In accordance with the Finnish toll statistics, the biggest imports come from Germany and Russia. Roughly 90% of float glass and roughly 50% of safety glass are imported from Russia and Germany.<br /> After service life of glass products in building, the rate of separate collection and recycling is high in Finland in refurbishment projects. Glass is recycled and used in the manufacture of foamed glass aggregates and other products. | 1 | Global Warming Potential | kg CO2e/kg | A1-A3 Typical | 1.7 | Volume | m3 | 2500 | 0 | 5 | <0.1 | 0 | 30 | 0 | 70 | 0 | Laminoitu lasi | Lamellglas | Base | Mineral materials and glass (excluding concrete) |  | Minerals-glass-in-building-1.pdf | https://co2data.fi/reports/Minerals-glass-in-building-1.pdf
FI | en-gb | 1.00.006 | YM, Finland | 2022-03-30 23:59 | 7000000432 | Material | 7 | c3577e7b-13fb-4d63-a741-458c88ab1365 | Laminated glass | EN 14449 | Glass in building. Laminated glass and laminated safety glass. Evaluation of conformity/Product standard | Several EPDs are available for float glass and processed glass. The selected GWP values were assessed on the basis of the EPDs that were considered the most relevant. Average values were calculated. |  | Because of required high temperatures, the manufacturing process is rather energy intensive. The major environmental impact of glass production is caused by atmospheric emissions from melting during the float glass production process. Regarding processed glass products, the use of electricity and the GWP values of electricity may have a very significant effect. | Representative data for products purchased by the construction sector in Finland | 2021-01-28 11:54 | kg | 1.2 | 1.03 | 30 years | Float glass and coated float glass are not manufactured in the Nordic countries. <br /> Safety glass (laminated and tempered) and insulated glass units are manufactured in the Nordic countries. <br /> Regarding safety glasses and insulated glass units, both imports and exports are significant. <br /> In accordance with the Finnish toll statistics, the biggest imports come from Germany and Russia. Roughly 90% of float glass and roughly 50% of safety glass are imported from Russia and Germany.<br /> After service life of glass products in building, the rate of separate collection and recycling is high in Finland in refurbishment projects. Glass is recycled and used in the manufacture of foamed glass aggregates and other products. | 1 | Global Warming Potential | kg CO2e/kg | A1-A3 Typical | 1.7 | Volume | m3 | 2500 | 0 | 5 | <0.1 | 0 | 30 | 0 | 70 | 0 | Laminoitu lasi | Lamellglas | Base | Supplementary products |  | Minerals-glass-in-building-1.pdf | https://co2data.fi/reports/Minerals-glass-in-building-1.pdf
FI | en-gb | 1.00.006 | YM, Finland | 2022-03-30 23:59 | 7000000432 | Material | 7 | c3577e7b-13fb-4d63-a741-458c88ab1365 | Laminated glass | EN 14449 | Glass in building. Laminated glass and laminated safety glass. Evaluation of conformity/Product standard | Several EPDs are available for float glass and processed glass. The selected GWP values were assessed on the basis of the EPDs that were considered the most relevant. Average values were calculated. |  | Because of required high temperatures, the manufacturing process is rather energy intensive. The major environmental impact of glass production is caused by atmospheric emissions from melting during the float glass production process. Regarding processed glass products, the use of electricity and the GWP values of electricity may have a very significant effect. | Representative data for products purchased by the construction sector in Finland | 2021-01-28 11:54 | kg | 1.2 | 1.03 | 30 years | Float glass and coated float glass are not manufactured in the Nordic countries. <br /> Safety glass (laminated and tempered) and insulated glass units are manufactured in the Nordic countries. <br /> Regarding safety glasses and insulated glass units, both imports and exports are significant. <br /> In accordance with the Finnish toll statistics, the biggest imports come from Germany and Russia. Roughly 90% of float glass and roughly 50% of safety glass are imported from Russia and Germany.<br /> After service life of glass products in building, the rate of separate collection and recycling is high in Finland in refurbishment projects. Glass is recycled and used in the manufacture of foamed glass aggregates and other products. | 1 | Global Warming Potential | kg CO2e/kg | A1-A3 Typical | 1.7 | Volume | m3 | 2500 | 0 | 5 | <0.1 | 0 | 30 | 0 | 70 | 0 | Laminoitu lasi | Lamellglas |  | 331.3 Lasijulkisivut Glass facades 332 Lasitusjärjestelmät Glazing systems 332.1 Parvekelasit Balcony glazing 332.2 Lasiseinät Glass walls 332.3 Viherhuonelasitukset Greenhouse glazing 332.4 Terassilasitukset | Talo2000 | Minerals-glass-in-building-1.pdf | https://co2data.fi/reports/Minerals-glass-in-building-1.pdf
FI | en-gb | 1.00.006 | YM, Finland | 2022-03-30 23:59 | 7000000432 | Material | 7 | c3577e7b-13fb-4d63-a741-458c88ab1365 | Laminated glass | EN 14449 | Glass in building. Laminated glass and laminated safety glass. Evaluation of conformity/Product standard | Several EPDs are available for float glass and processed glass. The selected GWP values were assessed on the basis of the EPDs that were considered the most relevant. Average values were calculated. |  | Because of required high temperatures, the manufacturing process is rather energy intensive. The major environmental impact of glass production is caused by atmospheric emissions from melting during the float glass production process. Regarding processed glass products, the use of electricity and the GWP values of electricity may have a very significant effect. | Representative data for products purchased by the construction sector in Finland | 2021-01-28 11:54 | kg | 1.2 | 1.03 | 30 years | Float glass and coated float glass are not manufactured in the Nordic countries. <br /> Safety glass (laminated and tempered) and insulated glass units are manufactured in the Nordic countries. <br /> Regarding safety glasses and insulated glass units, both imports and exports are significant. <br /> In accordance with the Finnish toll statistics, the biggest imports come from Germany and Russia. Roughly 90% of float glass and roughly 50% of safety glass are imported from Russia and Germany.<br /> After service life of glass products in building, the rate of separate collection and recycling is high in Finland in refurbishment projects. Glass is recycled and used in the manufacture of foamed glass aggregates and other products. | 1 | Global Warming Potential | kg CO2e/kg | A1-A3 Typical | 1.7 | Note |  | GWP(A1-A3)=28,8 kg/m2 (2x4 mm glass + PVB) | 0 | 5 | <0.1 | 0 | 30 | 0 | 70 | 0 | Laminoitu lasi | Lamellglas | Base | Mineral materials and glass (excluding concrete) |  | Minerals-glass-in-building-1.pdf | https://co2data.fi/reports/Minerals-glass-in-building-1.pdf
FI | en-gb | 1.00.006 | YM, Finland | 2022-03-30 23:59 | 7000000432 | Material | 7 | c3577e7b-13fb-4d63-a741-458c88ab1365 | Laminated glass | EN 14449 | Glass in building. Laminated glass and laminated safety glass. Evaluation of conformity/Product standard | Several EPDs are available for float glass and processed glass. The selected GWP values were assessed on the basis of the EPDs that were considered the most relevant. Average values were calculated. |  | Because of required high temperatures, the manufacturing process is rather energy intensive. The major environmental impact of glass production is caused by atmospheric emissions from melting during the float glass production process. Regarding processed glass products, the use of electricity and the GWP values of electricity may have a very significant effect. | Representative data for products purchased by the construction sector in Finland | 2021-01-28 11:54 | kg | 1.2 | 1.03 | 30 years | Float glass and coated float glass are not manufactured in the Nordic countries. <br /> Safety glass (laminated and tempered) and insulated glass units are manufactured in the Nordic countries. <br /> Regarding safety glasses and insulated glass units, both imports and exports are significant. <br /> In accordance with the Finnish toll statistics, the biggest imports come from Germany and Russia. Roughly 90% of float glass and roughly 50% of safety glass are imported from Russia and Germany.<br /> After service life of glass products in building, the rate of separate collection and recycling is high in Finland in refurbishment projects. Glass is recycled and used in the manufacture of foamed glass aggregates and other products. | 1 | Global Warming Potential | kg CO2e/kg | A1-A3 Typical | 1.7 | Note |  | GWP(A1-A3)=28,8 kg/m2 (2x4 mm glass + PVB) | 0 | 5 | <0.1 | 0 | 30 | 0 | 70 | 0 | Laminoitu lasi | Lamellglas | Base | Supplementary products |  | Minerals-glass-in-building-1.pdf | https://co2data.fi/reports/Minerals-glass-in-building-1.pdf
FI | en-gb | 1.00.006 | YM, Finland | 2022-03-30 23:59 | 7000000432 | Material | 7 | c3577e7b-13fb-4d63-a741-458c88ab1365 | Laminated glass | EN 14449 | Glass in building. Laminated glass and laminated safety glass. Evaluation of conformity/Product standard | Several EPDs are available for float glass and processed glass. The selected GWP values were assessed on the basis of the EPDs that were considered the most relevant. Average values were calculated. |  | Because of required high temperatures, the manufacturing process is rather energy intensive. The major environmental impact of glass production is caused by atmospheric emissions from melting during the float glass production process. Regarding processed glass products, the use of electricity and the GWP values of electricity may have a very significant effect. | Representative data for products purchased by the construction sector in Finland | 2021-01-28 11:54 | kg | 1.2 | 1.03 | 30 years | Float glass and coated float glass are not manufactured in the Nordic countries. <br /> Safety glass (laminated and tempered) and insulated glass units are manufactured in the Nordic countries. <br /> Regarding safety glasses and insulated glass units, both imports and exports are significant. <br /> In accordance with the Finnish toll statistics, the biggest imports come from Germany and Russia. Roughly 90% of float glass and roughly 50% of safety glass are imported from Russia and Germany.<br /> After service life of glass products in building, the rate of separate collection and recycling is high in Finland in refurbishment projects. Glass is recycled and used in the manufacture of foamed glass aggregates and other products. | 1 | Global Warming Potential | kg CO2e/kg | A1-A3 Typical | 1.7 | Note |  | GWP(A1-A3)=28,8 kg/m2 (2x4 mm glass + PVB) | 0 | 5 | <0.1 | 0 | 30 | 0 | 70 | 0 | Laminoitu lasi | Lamellglas |  | 331.3 Lasijulkisivut Glass facades 332 Lasitusjärjestelmät Glazing systems 332.1 Parvekelasit Balcony glazing 332.2 Lasiseinät Glass walls 332.3 Viherhuonelasitukset Greenhouse glazing 332.4 Terassilasitukset | Talo2000 | Minerals-glass-in-building-1.pdf | https://co2data.fi/reports/Minerals-glass-in-building-1.pdf
FI | en-gb | 1.00.006 | YM, Finland | 2022-03-30 23:59 | 7000000436 | Material | 7 | c8b86e51-9267-4de5-837d-93c6769ef6e9 | Mirror glass | EN 572-1 | Glass in building - Basic soda lime silicate glass products Part 1: Definitions and general physical and mechanical properties | Several EPDs are available for float glass and processed glass. The selected GWP values were assessed on the basis of the EPDs that were considered the most relevant. Average values were calculated. |  | Because of required high temperatures, the manufacturing process is rather energy intensive. The major environmental impact of glass production is caused by atmospheric emissions from melting during the float glass production process. Regarding processed glass products, the use of electricity and the GWP values of electricity may have a very significant effect. | Representative data for products purchased by the construction sector in Finland | 2021-07-21 11:48 | kg | 1.2 | 1.03 | 30 years | Float glass and coated float glass are not manufactured in the Nordic countries. <br /> Safety glass (laminated and tempered) and insulated glass units are manufactured in the Nordic countries. <br /> Regarding safety glasses and insulated glass units, both imports and exports are significant. <br /> In accordance with the Finnish toll statistics, the biggest imports come from Germany and Russia. Roughly 90% of float glass and roughly 50% of safety glass are imported from Russia and Germany.<br /> After service life of glass products in building, the rate of separate collection and recycling is high in Finland in refurbishment projects. Glass is recycled and used in the manufacture of foamed glass aggregates and other products. | 1 | Global Warming Potential | kg CO2e/kg | A1-A3 Conservative | 2 | Volume | m3 | 2500 | 0 | 5 | <0.1 | 0 | 30 | 0 | 70 | 0 | Peililasi | Spegelglas | Base | Mineral materials and glass (excluding concrete) |  | Minerals-glass-in-building-1.pdf | https://co2data.fi/reports/Minerals-glass-in-building-1.pdf
FI | en-gb | 1.00.006 | YM, Finland | 2022-03-30 23:59 | 7000000436 | Material | 7 | c8b86e51-9267-4de5-837d-93c6769ef6e9 | Mirror glass | EN 572-1 | Glass in building - Basic soda lime silicate glass products Part 1: Definitions and general physical and mechanical properties | Several EPDs are available for float glass and processed glass. The selected GWP values were assessed on the basis of the EPDs that were considered the most relevant. Average values were calculated. |  | Because of required high temperatures, the manufacturing process is rather energy intensive. The major environmental impact of glass production is caused by atmospheric emissions from melting during the float glass production process. Regarding processed glass products, the use of electricity and the GWP values of electricity may have a very significant effect. | Representative data for products purchased by the construction sector in Finland | 2021-07-21 11:48 | kg | 1.2 | 1.03 | 30 years | Float glass and coated float glass are not manufactured in the Nordic countries. <br /> Safety glass (laminated and tempered) and insulated glass units are manufactured in the Nordic countries. <br /> Regarding safety glasses and insulated glass units, both imports and exports are significant. <br /> In accordance with the Finnish toll statistics, the biggest imports come from Germany and Russia. Roughly 90% of float glass and roughly 50% of safety glass are imported from Russia and Germany.<br /> After service life of glass products in building, the rate of separate collection and recycling is high in Finland in refurbishment projects. Glass is recycled and used in the manufacture of foamed glass aggregates and other products. | 1 | Global Warming Potential | kg CO2e/kg | A1-A3 Conservative | 2 | Volume | m3 | 2500 | 0 | 5 | <0.1 | 0 | 30 | 0 | 70 | 0 | Peililasi | Spegelglas | Base | Supplementary products |  | Minerals-glass-in-building-1.pdf | https://co2data.fi/reports/Minerals-glass-in-building-1.pdf
FI | en-gb | 1.00.006 | YM, Finland | 2022-03-30 23:59 | 7000000436 | Material | 7 | c8b86e51-9267-4de5-837d-93c6769ef6e9 | Mirror glass | EN 572-1 | Glass in building - Basic soda lime silicate glass products Part 1: Definitions and general physical and mechanical properties | Several EPDs are available for float glass and processed glass. The selected GWP values were assessed on the basis of the EPDs that were considered the most relevant. Average values were calculated. |  | Because of required high temperatures, the manufacturing process is rather energy intensive. The major environmental impact of glass production is caused by atmospheric emissions from melting during the float glass production process. Regarding processed glass products, the use of electricity and the GWP values of electricity may have a very significant effect. | Representative data for products purchased by the construction sector in Finland | 2021-07-21 11:48 | kg | 1.2 | 1.03 | 30 years | Float glass and coated float glass are not manufactured in the Nordic countries. <br /> Safety glass (laminated and tempered) and insulated glass units are manufactured in the Nordic countries. <br /> Regarding safety glasses and insulated glass units, both imports and exports are significant. <br /> In accordance with the Finnish toll statistics, the biggest imports come from Germany and Russia. Roughly 90% of float glass and roughly 50% of safety glass are imported from Russia and Germany.<br /> After service life of glass products in building, the rate of separate collection and recycling is high in Finland in refurbishment projects. Glass is recycled and used in the manufacture of foamed glass aggregates and other products. | 1 | Global Warming Potential | kg CO2e/kg | A1-A3 Conservative | 2 | Volume | m3 | 2500 | 0 | 5 | <0.1 | 0 | 30 | 0 | 70 | 0 | Peililasi | Spegelglas |  | 331.3 Lasijulkisivut Glass facades 332 Lasitusjärjestelmät Glazing systems 332.1 Parvekelasit Balcony glazing 332.2 Lasiseinät Glass walls 332.3 Viherhuonelasitukset Greenhouse glazing 332.4 Terassilasitukset | Talo2000 | Minerals-glass-in-building-1.pdf | https://co2data.fi/reports/Minerals-glass-in-building-1.pdf
FI | en-gb | 1.00.006 | YM, Finland | 2022-03-30 23:59 | 7000000436 | Material | 7 | c8b86e51-9267-4de5-837d-93c6769ef6e9 | Mirror glass | EN 572-1 | Glass in building - Basic soda lime silicate glass products Part 1: Definitions and general physical and mechanical properties | Several EPDs are available for float glass and processed glass. The selected GWP values were assessed on the basis of the EPDs that were considered the most relevant. Average values were calculated. |  | Because of required high temperatures, the manufacturing process is rather energy intensive. The major environmental impact of glass production is caused by atmospheric emissions from melting during the float glass production process. Regarding processed glass products, the use of electricity and the GWP values of electricity may have a very significant effect. | Representative data for products purchased by the construction sector in Finland | 2021-07-21 11:48 | kg | 1.2 | 1.03 | 30 years | Float glass and coated float glass are not manufactured in the Nordic countries. <br /> Safety glass (laminated and tempered) and insulated glass units are manufactured in the Nordic countries. <br /> Regarding safety glasses and insulated glass units, both imports and exports are significant. <br /> In accordance with the Finnish toll statistics, the biggest imports come from Germany and Russia. Roughly 90% of float glass and roughly 50% of safety glass are imported from Russia and Germany.<br /> After service life of glass products in building, the rate of separate collection and recycling is high in Finland in refurbishment projects. Glass is recycled and used in the manufacture of foamed glass aggregates and other products. | 1 | Global Warming Potential | kg CO2e/kg | A1-A3 Conservative | 2 | Note |  | GWP(A1-A3)=16,7 kg/m2 (glass thickness 4 mm) | 0 | 5 | <0.1 | 0 | 30 | 0 | 70 | 0 | Peililasi | Spegelglas | Base | Mineral materials and glass (excluding concrete) |  | Minerals-glass-in-building-1.pdf | https://co2data.fi/reports/Minerals-glass-in-building-1.pdf
FI | en-gb | 1.00.006 | YM, Finland | 2022-03-30 23:59 | 7000000436 | Material | 7 | c8b86e51-9267-4de5-837d-93c6769ef6e9 | Mirror glass | EN 572-1 | Glass in building - Basic soda lime silicate glass products Part 1: Definitions and general physical and mechanical properties | Several EPDs are available for float glass and processed glass. The selected GWP values were assessed on the basis of the EPDs that were considered the most relevant. Average values were calculated. |  | Because of required high temperatures, the manufacturing process is rather energy intensive. The major environmental impact of glass production is caused by atmospheric emissions from melting during the float glass production process. Regarding processed glass products, the use of electricity and the GWP values of electricity may have a very significant effect. | Representative data for products purchased by the construction sector in Finland | 2021-07-21 11:48 | kg | 1.2 | 1.03 | 30 years | Float glass and coated float glass are not manufactured in the Nordic countries. <br /> Safety glass (laminated and tempered) and insulated glass units are manufactured in the Nordic countries. <br /> Regarding safety glasses and insulated glass units, both imports and exports are significant. <br /> In accordance with the Finnish toll statistics, the biggest imports come from Germany and Russia. Roughly 90% of float glass and roughly 50% of safety glass are imported from Russia and Germany.<br /> After service life of glass products in building, the rate of separate collection and recycling is high in Finland in refurbishment projects. Glass is recycled and used in the manufacture of foamed glass aggregates and other products. | 1 | Global Warming Potential | kg CO2e/kg | A1-A3 Conservative | 2 | Note |  | GWP(A1-A3)=16,7 kg/m2 (glass thickness 4 mm) | 0 | 5 | <0.1 | 0 | 30 | 0 | 70 | 0 | Peililasi | Spegelglas | Base | Supplementary products |  | Minerals-glass-in-building-1.pdf | https://co2data.fi/reports/Minerals-glass-in-building-1.pdf
FI | en-gb | 1.00.006 | YM, Finland | 2022-03-30 23:59 | 7000000436 | Material | 7 | c8b86e51-9267-4de5-837d-93c6769ef6e9 | Mirror glass | EN 572-1 | Glass in building - Basic soda lime silicate glass products Part 1: Definitions and general physical and mechanical properties | Several EPDs are available for float glass and processed glass. The selected GWP values were assessed on the basis of the EPDs that were considered the most relevant. Average values were calculated. |  | Because of required high temperatures, the manufacturing process is rather energy intensive. The major environmental impact of glass production is caused by atmospheric emissions from melting during the float glass production process. Regarding processed glass products, the use of electricity and the GWP values of electricity may have a very significant effect. | Representative data for products purchased by the construction sector in Finland | 2021-07-21 11:48 | kg | 1.2 | 1.03 | 30 years | Float glass and coated float glass are not manufactured in the Nordic countries. <br /> Safety glass (laminated and tempered) and insulated glass units are manufactured in the Nordic countries. <br /> Regarding safety glasses and insulated glass units, both imports and exports are significant. <br /> In accordance with the Finnish toll statistics, the biggest imports come from Germany and Russia. Roughly 90% of float glass and roughly 50% of safety glass are imported from Russia and Germany.<br /> After service life of glass products in building, the rate of separate collection and recycling is high in Finland in refurbishment projects. Glass is recycled and used in the manufacture of foamed glass aggregates and other products. | 1 | Global Warming Potential | kg CO2e/kg | A1-A3 Conservative | 2 | Note |  | GWP(A1-A3)=16,7 kg/m2 (glass thickness 4 mm) | 0 | 5 | <0.1 | 0 | 30 | 0 | 70 | 0 | Peililasi | Spegelglas |  | 331.3 Lasijulkisivut Glass facades 332 Lasitusjärjestelmät Glazing systems 332.1 Parvekelasit Balcony glazing 332.2 Lasiseinät Glass walls 332.3 Viherhuonelasitukset Greenhouse glazing 332.4 Terassilasitukset | Talo2000 | Minerals-glass-in-building-1.pdf | https://co2data.fi/reports/Minerals-glass-in-building-1.pdf
FI | en-gb | 1.00.006 | YM, Finland | 2022-03-30 23:59 | 7000000436 | Material | 7 | c8b86e51-9267-4de5-837d-93c6769ef6e9 | Mirror glass | EN 572-1 | Glass in building - Basic soda lime silicate glass products Part 1: Definitions and general physical and mechanical properties | Several EPDs are available for float glass and processed glass. The selected GWP values were assessed on the basis of the EPDs that were considered the most relevant. Average values were calculated. |  | Because of required high temperatures, the manufacturing process is rather energy intensive. The major environmental impact of glass production is caused by atmospheric emissions from melting during the float glass production process. Regarding processed glass products, the use of electricity and the GWP values of electricity may have a very significant effect. | Representative data for products purchased by the construction sector in Finland | 2021-07-21 11:48 | kg | 1.2 | 1.03 | 30 years | Float glass and coated float glass are not manufactured in the Nordic countries. <br /> Safety glass (laminated and tempered) and insulated glass units are manufactured in the Nordic countries. <br /> Regarding safety glasses and insulated glass units, both imports and exports are significant. <br /> In accordance with the Finnish toll statistics, the biggest imports come from Germany and Russia. Roughly 90% of float glass and roughly 50% of safety glass are imported from Russia and Germany.<br /> After service life of glass products in building, the rate of separate collection and recycling is high in Finland in refurbishment projects. Glass is recycled and used in the manufacture of foamed glass aggregates and other products. | 1 | Global Warming Potential | kg CO2e/kg | A1-A3 Typical | 1.7 | Volume | m3 | 2500 | 0 | 5 | <0.1 | 0 | 30 | 0 | 70 | 0 | Peililasi | Spegelglas | Base | Mineral materials and glass (excluding concrete) |  | Minerals-glass-in-building-1.pdf | https://co2data.fi/reports/Minerals-glass-in-building-1.pdf
FI | en-gb | 1.00.006 | YM, Finland | 2022-03-30 23:59 | 7000000436 | Material | 7 | c8b86e51-9267-4de5-837d-93c6769ef6e9 | Mirror glass | EN 572-1 | Glass in building - Basic soda lime silicate glass products Part 1: Definitions and general physical and mechanical properties | Several EPDs are available for float glass and processed glass. The selected GWP values were assessed on the basis of the EPDs that were considered the most relevant. Average values were calculated. |  | Because of required high temperatures, the manufacturing process is rather energy intensive. The major environmental impact of glass production is caused by atmospheric emissions from melting during the float glass production process. Regarding processed glass products, the use of electricity and the GWP values of electricity may have a very significant effect. | Representative data for products purchased by the construction sector in Finland | 2021-07-21 11:48 | kg | 1.2 | 1.03 | 30 years | Float glass and coated float glass are not manufactured in the Nordic countries. <br /> Safety glass (laminated and tempered) and insulated glass units are manufactured in the Nordic countries. <br /> Regarding safety glasses and insulated glass units, both imports and exports are significant. <br /> In accordance with the Finnish toll statistics, the biggest imports come from Germany and Russia. Roughly 90% of float glass and roughly 50% of safety glass are imported from Russia and Germany.<br /> After service life of glass products in building, the rate of separate collection and recycling is high in Finland in refurbishment projects. Glass is recycled and used in the manufacture of foamed glass aggregates and other products. | 1 | Global Warming Potential | kg CO2e/kg | A1-A3 Typical | 1.7 | Volume | m3 | 2500 | 0 | 5 | <0.1 | 0 | 30 | 0 | 70 | 0 | Peililasi | Spegelglas | Base | Supplementary products |  | Minerals-glass-in-building-1.pdf | https://co2data.fi/reports/Minerals-glass-in-building-1.pdf
FI | en-gb | 1.00.006 | YM, Finland | 2022-03-30 23:59 | 7000000436 | Material | 7 | c8b86e51-9267-4de5-837d-93c6769ef6e9 | Mirror glass | EN 572-1 | Glass in building - Basic soda lime silicate glass products Part 1: Definitions and general physical and mechanical properties | Several EPDs are available for float glass and processed glass. The selected GWP values were assessed on the basis of the EPDs that were considered the most relevant. Average values were calculated. |  | Because of required high temperatures, the manufacturing process is rather energy intensive. The major environmental impact of glass production is caused by atmospheric emissions from melting during the float glass production process. Regarding processed glass products, the use of electricity and the GWP values of electricity may have a very significant effect. | Representative data for products purchased by the construction sector in Finland | 2021-07-21 11:48 | kg | 1.2 | 1.03 | 30 years | Float glass and coated float glass are not manufactured in the Nordic countries. <br /> Safety glass (laminated and tempered) and insulated glass units are manufactured in the Nordic countries. <br /> Regarding safety glasses and insulated glass units, both imports and exports are significant. <br /> In accordance with the Finnish toll statistics, the biggest imports come from Germany and Russia. Roughly 90% of float glass and roughly 50% of safety glass are imported from Russia and Germany.<br /> After service life of glass products in building, the rate of separate collection and recycling is high in Finland in refurbishment projects. Glass is recycled and used in the manufacture of foamed glass aggregates and other products. | 1 | Global Warming Potential | kg CO2e/kg | A1-A3 Typical | 1.7 | Volume | m3 | 2500 | 0 | 5 | <0.1 | 0 | 30 | 0 | 70 | 0 | Peililasi | Spegelglas |  | 331.3 Lasijulkisivut Glass facades 332 Lasitusjärjestelmät Glazing systems 332.1 Parvekelasit Balcony glazing 332.2 Lasiseinät Glass walls 332.3 Viherhuonelasitukset Greenhouse glazing 332.4 Terassilasitukset | Talo2000 | Minerals-glass-in-building-1.pdf | https://co2data.fi/reports/Minerals-glass-in-building-1.pdf
FI | en-gb | 1.00.006 | YM, Finland | 2022-03-30 23:59 | 7000000436 | Material | 7 | c8b86e51-9267-4de5-837d-93c6769ef6e9 | Mirror glass | EN 572-1 | Glass in building - Basic soda lime silicate glass products Part 1: Definitions and general physical and mechanical properties | Several EPDs are available for float glass and processed glass. The selected GWP values were assessed on the basis of the EPDs that were considered the most relevant. Average values were calculated. |  | Because of required high temperatures, the manufacturing process is rather energy intensive. The major environmental impact of glass production is caused by atmospheric emissions from melting during the float glass production process. Regarding processed glass products, the use of electricity and the GWP values of electricity may have a very significant effect. | Representative data for products purchased by the construction sector in Finland | 2021-07-21 11:48 | kg | 1.2 | 1.03 | 30 years | Float glass and coated float glass are not manufactured in the Nordic countries. <br /> Safety glass (laminated and tempered) and insulated glass units are manufactured in the Nordic countries. <br /> Regarding safety glasses and insulated glass units, both imports and exports are significant. <br /> In accordance with the Finnish toll statistics, the biggest imports come from Germany and Russia. Roughly 90% of float glass and roughly 50% of safety glass are imported from Russia and Germany.<br /> After service life of glass products in building, the rate of separate collection and recycling is high in Finland in refurbishment projects. Glass is recycled and used in the manufacture of foamed glass aggregates and other products. | 1 | Global Warming Potential | kg CO2e/kg | A1-A3 Typical | 1.7 | Note |  | GWP(A1-A3)=16,7 kg/m2 (glass thickness 4 mm) | 0 | 5 | <0.1 | 0 | 30 | 0 | 70 | 0 | Peililasi | Spegelglas | Base | Mineral materials and glass (excluding concrete) |  | Minerals-glass-in-building-1.pdf | https://co2data.fi/reports/Minerals-glass-in-building-1.pdf
FI | en-gb | 1.00.006 | YM, Finland | 2022-03-30 23:59 | 7000000436 | Material | 7 | c8b86e51-9267-4de5-837d-93c6769ef6e9 | Mirror glass | EN 572-1 | Glass in building - Basic soda lime silicate glass products Part 1: Definitions and general physical and mechanical properties | Several EPDs are available for float glass and processed glass. The selected GWP values were assessed on the basis of the EPDs that were considered the most relevant. Average values were calculated. |  | Because of required high temperatures, the manufacturing process is rather energy intensive. The major environmental impact of glass production is caused by atmospheric emissions from melting during the float glass production process. Regarding processed glass products, the use of electricity and the GWP values of electricity may have a very significant effect. | Representative data for products purchased by the construction sector in Finland | 2021-07-21 11:48 | kg | 1.2 | 1.03 | 30 years | Float glass and coated float glass are not manufactured in the Nordic countries. <br /> Safety glass (laminated and tempered) and insulated glass units are manufactured in the Nordic countries. <br /> Regarding safety glasses and insulated glass units, both imports and exports are significant. <br /> In accordance with the Finnish toll statistics, the biggest imports come from Germany and Russia. Roughly 90% of float glass and roughly 50% of safety glass are imported from Russia and Germany.<br /> After service life of glass products in building, the rate of separate collection and recycling is high in Finland in refurbishment projects. Glass is recycled and used in the manufacture of foamed glass aggregates and other products. | 1 | Global Warming Potential | kg CO2e/kg | A1-A3 Typical | 1.7 | Note |  | GWP(A1-A3)=16,7 kg/m2 (glass thickness 4 mm) | 0 | 5 | <0.1 | 0 | 30 | 0 | 70 | 0 | Peililasi | Spegelglas | Base | Supplementary products |  | Minerals-glass-in-building-1.pdf | https://co2data.fi/reports/Minerals-glass-in-building-1.pdf
FI | en-gb | 1.00.006 | YM, Finland | 2022-03-30 23:59 | 7000000436 | Material | 7 | c8b86e51-9267-4de5-837d-93c6769ef6e9 | Mirror glass | EN 572-1 | Glass in building - Basic soda lime silicate glass products Part 1: Definitions and general physical and mechanical properties | Several EPDs are available for float glass and processed glass. The selected GWP values were assessed on the basis of the EPDs that were considered the most relevant. Average values were calculated. |  | Because of required high temperatures, the manufacturing process is rather energy intensive. The major environmental impact of glass production is caused by atmospheric emissions from melting during the float glass production process. Regarding processed glass products, the use of electricity and the GWP values of electricity may have a very significant effect. | Representative data for products purchased by the construction sector in Finland | 2021-07-21 11:48 | kg | 1.2 | 1.03 | 30 years | Float glass and coated float glass are not manufactured in the Nordic countries. <br /> Safety glass (laminated and tempered) and insulated glass units are manufactured in the Nordic countries. <br /> Regarding safety glasses and insulated glass units, both imports and exports are significant. <br /> In accordance with the Finnish toll statistics, the biggest imports come from Germany and Russia. Roughly 90% of float glass and roughly 50% of safety glass are imported from Russia and Germany.<br /> After service life of glass products in building, the rate of separate collection and recycling is high in Finland in refurbishment projects. Glass is recycled and used in the manufacture of foamed glass aggregates and other products. | 1 | Global Warming Potential | kg CO2e/kg | A1-A3 Typical | 1.7 | Note |  | GWP(A1-A3)=16,7 kg/m2 (glass thickness 4 mm) | 0 | 5 | <0.1 | 0 | 30 | 0 | 70 | 0 | Peililasi | Spegelglas |  | 331.3 Lasijulkisivut Glass facades 332 Lasitusjärjestelmät Glazing systems 332.1 Parvekelasit Balcony glazing 332.2 Lasiseinät Glass walls 332.3 Viherhuonelasitukset Greenhouse glazing 332.4 Terassilasitukset | Talo2000 | Minerals-glass-in-building-1.pdf | https://co2data.fi/reports/Minerals-glass-in-building-1.pdf
FI | en-gb | 1.00.006 | YM, Finland | 2022-03-30 23:59 | 7000000430 | Material | 7 | 07697de8-6ebf-409a-83ac-a11f759fb02c | Thermally toughened glass | EN 12150-2 | Glass in building - Thermally toughened soda lime silicate safety glass - Part 2: Evaluation of conformity/Product standard | Several EPDs are available for float glass and processed glass. The selected GWP values were assessed on the basis of the EPDs that were considered the most relevant. Average values were calculated. |  | Because of required high temperatures, the manufacturing process is rather energy intensive. The major environmental impact of glass production is caused by atmospheric emissions from melting during the float glass production process. Regarding processed glass products, the use of electricity and the GWP values of electricity may have a very significant effect. | Representative data for products purchased by the construction sector in Finland | 2021-01-28 11:55 | kg | 1.2 | 1.03 | 30 years | Float glass and coated float glass are not manufactured in the Nordic countries. <br /> Safety glass (laminated and tempered) and insulated glass units are manufactured in the Nordic countries. <br /> Regarding safety glasses and insulated glass units, both imports and exports are significant. <br /> In accordance with the Finnish toll statistics, the biggest imports come from Germany and Russia. Roughly 90% of float glass and roughly 50% of safety glass are imported from Russia and Germany.<br /> After service life of glass products in building, the rate of separate collection and recycling is high in Finland in refurbishment projects. Glass is recycled and used in the manufacture of foamed glass aggregates and other products. | 1 | Global Warming Potential | kg CO2e/kg | A1-A3 Conservative | 1.9 | Volume | m3 | 2500 | 0 | 5 | <0.1 | 0 | 30 | 0 | 70 | 0 | Lämpökarkaistu lasi |  | Base | Mineral materials and glass (excluding concrete) |  | Minerals-glass-in-building-1.pdf | https://co2data.fi/reports/Minerals-glass-in-building-1.pdf
FI | en-gb | 1.00.006 | YM, Finland | 2022-03-30 23:59 | 7000000430 | Material | 7 | 07697de8-6ebf-409a-83ac-a11f759fb02c | Thermally toughened glass | EN 12150-2 | Glass in building - Thermally toughened soda lime silicate safety glass - Part 2: Evaluation of conformity/Product standard | Several EPDs are available for float glass and processed glass. The selected GWP values were assessed on the basis of the EPDs that were considered the most relevant. Average values were calculated. |  | Because of required high temperatures, the manufacturing process is rather energy intensive. The major environmental impact of glass production is caused by atmospheric emissions from melting during the float glass production process. Regarding processed glass products, the use of electricity and the GWP values of electricity may have a very significant effect. | Representative data for products purchased by the construction sector in Finland | 2021-01-28 11:55 | kg | 1.2 | 1.03 | 30 years | Float glass and coated float glass are not manufactured in the Nordic countries. <br /> Safety glass (laminated and tempered) and insulated glass units are manufactured in the Nordic countries. <br /> Regarding safety glasses and insulated glass units, both imports and exports are significant. <br /> In accordance with the Finnish toll statistics, the biggest imports come from Germany and Russia. Roughly 90% of float glass and roughly 50% of safety glass are imported from Russia and Germany.<br /> After service life of glass products in building, the rate of separate collection and recycling is high in Finland in refurbishment projects. Glass is recycled and used in the manufacture of foamed glass aggregates and other products. | 1 | Global Warming Potential | kg CO2e/kg | A1-A3 Conservative | 1.9 | Volume | m3 | 2500 | 0 | 5 | <0.1 | 0 | 30 | 0 | 70 | 0 | Lämpökarkaistu lasi |  | Base | Supplementary products |  | Minerals-glass-in-building-1.pdf | https://co2data.fi/reports/Minerals-glass-in-building-1.pdf
FI | en-gb | 1.00.006 | YM, Finland | 2022-03-30 23:59 | 7000000430 | Material | 7 | 07697de8-6ebf-409a-83ac-a11f759fb02c | Thermally toughened glass | EN 12150-2 | Glass in building - Thermally toughened soda lime silicate safety glass - Part 2: Evaluation of conformity/Product standard | Several EPDs are available for float glass and processed glass. The selected GWP values were assessed on the basis of the EPDs that were considered the most relevant. Average values were calculated. |  | Because of required high temperatures, the manufacturing process is rather energy intensive. The major environmental impact of glass production is caused by atmospheric emissions from melting during the float glass production process. Regarding processed glass products, the use of electricity and the GWP values of electricity may have a very significant effect. | Representative data for products purchased by the construction sector in Finland | 2021-01-28 11:55 | kg | 1.2 | 1.03 | 30 years | Float glass and coated float glass are not manufactured in the Nordic countries. <br /> Safety glass (laminated and tempered) and insulated glass units are manufactured in the Nordic countries. <br /> Regarding safety glasses and insulated glass units, both imports and exports are significant. <br /> In accordance with the Finnish toll statistics, the biggest imports come from Germany and Russia. Roughly 90% of float glass and roughly 50% of safety glass are imported from Russia and Germany.<br /> After service life of glass products in building, the rate of separate collection and recycling is high in Finland in refurbishment projects. Glass is recycled and used in the manufacture of foamed glass aggregates and other products. | 1 | Global Warming Potential | kg CO2e/kg | A1-A3 Conservative | 1.9 | Volume | m3 | 2500 | 0 | 5 | <0.1 | 0 | 30 | 0 | 70 | 0 | Lämpökarkaistu lasi |  |  | 331.3 Lasijulkisivut Glass facades 332 Lasitusjärjestelmät Glazing systems 332.1 Parvekelasit Balcony glazing 332.2 Lasiseinät Glass walls 332.3 Viherhuonelasitukset Greenhouse glazing 332.4 Terassilasitukset | Talo2000 | Minerals-glass-in-building-1.pdf | https://co2data.fi/reports/Minerals-glass-in-building-1.pdf
FI | en-gb | 1.00.006 | YM, Finland | 2022-03-30 23:59 | 7000000430 | Material | 7 | 07697de8-6ebf-409a-83ac-a11f759fb02c | Thermally toughened glass | EN 12150-2 | Glass in building - Thermally toughened soda lime silicate safety glass - Part 2: Evaluation of conformity/Product standard | Several EPDs are available for float glass and processed glass. The selected GWP values were assessed on the basis of the EPDs that were considered the most relevant. Average values were calculated. |  | Because of required high temperatures, the manufacturing process is rather energy intensive. The major environmental impact of glass production is caused by atmospheric emissions from melting during the float glass production process. Regarding processed glass products, the use of electricity and the GWP values of electricity may have a very significant effect. | Representative data for products purchased by the construction sector in Finland | 2021-01-28 11:55 | kg | 1.2 | 1.03 | 30 years | Float glass and coated float glass are not manufactured in the Nordic countries. <br /> Safety glass (laminated and tempered) and insulated glass units are manufactured in the Nordic countries. <br /> Regarding safety glasses and insulated glass units, both imports and exports are significant. <br /> In accordance with the Finnish toll statistics, the biggest imports come from Germany and Russia. Roughly 90% of float glass and roughly 50% of safety glass are imported from Russia and Germany.<br /> After service life of glass products in building, the rate of separate collection and recycling is high in Finland in refurbishment projects. Glass is recycled and used in the manufacture of foamed glass aggregates and other products. | 1 | Global Warming Potential | kg CO2e/kg | A1-A3 Conservative | 1.9 | Note |  | GPW(A1-A3)=13,8 kg/m2 (glass thickness 4 mm) | 0 | 5 | <0.1 | 0 | 30 | 0 | 70 | 0 | Lämpökarkaistu lasi |  | Base | Mineral materials and glass (excluding concrete) |  | Minerals-glass-in-building-1.pdf | https://co2data.fi/reports/Minerals-glass-in-building-1.pdf
FI | en-gb | 1.00.006 | YM, Finland | 2022-03-30 23:59 | 7000000430 | Material | 7 | 07697de8-6ebf-409a-83ac-a11f759fb02c | Thermally toughened glass | EN 12150-2 | Glass in building - Thermally toughened soda lime silicate safety glass - Part 2: Evaluation of conformity/Product standard | Several EPDs are available for float glass and processed glass. The selected GWP values were assessed on the basis of the EPDs that were considered the most relevant. Average values were calculated. |  | Because of required high temperatures, the manufacturing process is rather energy intensive. The major environmental impact of glass production is caused by atmospheric emissions from melting during the float glass production process. Regarding processed glass products, the use of electricity and the GWP values of electricity may have a very significant effect. | Representative data for products purchased by the construction sector in Finland | 2021-01-28 11:55 | kg | 1.2 | 1.03 | 30 years | Float glass and coated float glass are not manufactured in the Nordic countries. <br /> Safety glass (laminated and tempered) and insulated glass units are manufactured in the Nordic countries. <br /> Regarding safety glasses and insulated glass units, both imports and exports are significant. <br /> In accordance with the Finnish toll statistics, the biggest imports come from Germany and Russia. Roughly 90% of float glass and roughly 50% of safety glass are imported from Russia and Germany.<br /> After service life of glass products in building, the rate of separate collection and recycling is high in Finland in refurbishment projects. Glass is recycled and used in the manufacture of foamed glass aggregates and other products. | 1 | Global Warming Potential | kg CO2e/kg | A1-A3 Conservative | 1.9 | Note |  | GPW(A1-A3)=13,8 kg/m2 (glass thickness 4 mm) | 0 | 5 | <0.1 | 0 | 30 | 0 | 70 | 0 | Lämpökarkaistu lasi |  | Base | Supplementary products |  | Minerals-glass-in-building-1.pdf | https://co2data.fi/reports/Minerals-glass-in-building-1.pdf
FI | en-gb | 1.00.006 | YM, Finland | 2022-03-30 23:59 | 7000000430 | Material | 7 | 07697de8-6ebf-409a-83ac-a11f759fb02c | Thermally toughened glass | EN 12150-2 | Glass in building - Thermally toughened soda lime silicate safety glass - Part 2: Evaluation of conformity/Product standard | Several EPDs are available for float glass and processed glass. The selected GWP values were assessed on the basis of the EPDs that were considered the most relevant. Average values were calculated. |  | Because of required high temperatures, the manufacturing process is rather energy intensive. The major environmental impact of glass production is caused by atmospheric emissions from melting during the float glass production process. Regarding processed glass products, the use of electricity and the GWP values of electricity may have a very significant effect. | Representative data for products purchased by the construction sector in Finland | 2021-01-28 11:55 | kg | 1.2 | 1.03 | 30 years | Float glass and coated float glass are not manufactured in the Nordic countries. <br /> Safety glass (laminated and tempered) and insulated glass units are manufactured in the Nordic countries. <br /> Regarding safety glasses and insulated glass units, both imports and exports are significant. <br /> In accordance with the Finnish toll statistics, the biggest imports come from Germany and Russia. Roughly 90% of float glass and roughly 50% of safety glass are imported from Russia and Germany.<br /> After service life of glass products in building, the rate of separate collection and recycling is high in Finland in refurbishment projects. Glass is recycled and used in the manufacture of foamed glass aggregates and other products. | 1 | Global Warming Potential | kg CO2e/kg | A1-A3 Conservative | 1.9 | Note |  | GPW(A1-A3)=13,8 kg/m2 (glass thickness 4 mm) | 0 | 5 | <0.1 | 0 | 30 | 0 | 70 | 0 | Lämpökarkaistu lasi |  |  | 331.3 Lasijulkisivut Glass facades 332 Lasitusjärjestelmät Glazing systems 332.1 Parvekelasit Balcony glazing 332.2 Lasiseinät Glass walls 332.3 Viherhuonelasitukset Greenhouse glazing 332.4 Terassilasitukset | Talo2000 | Minerals-glass-in-building-1.pdf | https://co2data.fi/reports/Minerals-glass-in-building-1.pdf
FI | en-gb | 1.00.006 | YM, Finland | 2022-03-30 23:59 | 7000000430 | Material | 7 | 07697de8-6ebf-409a-83ac-a11f759fb02c | Thermally toughened glass | EN 12150-2 | Glass in building - Thermally toughened soda lime silicate safety glass - Part 2: Evaluation of conformity/Product standard | Several EPDs are available for float glass and processed glass. The selected GWP values were assessed on the basis of the EPDs that were considered the most relevant. Average values were calculated. |  | Because of required high temperatures, the manufacturing process is rather energy intensive. The major environmental impact of glass production is caused by atmospheric emissions from melting during the float glass production process. Regarding processed glass products, the use of electricity and the GWP values of electricity may have a very significant effect. | Representative data for products purchased by the construction sector in Finland | 2021-01-28 11:55 | kg | 1.2 | 1.03 | 30 years | Float glass and coated float glass are not manufactured in the Nordic countries. <br /> Safety glass (laminated and tempered) and insulated glass units are manufactured in the Nordic countries. <br /> Regarding safety glasses and insulated glass units, both imports and exports are significant. <br /> In accordance with the Finnish toll statistics, the biggest imports come from Germany and Russia. Roughly 90% of float glass and roughly 50% of safety glass are imported from Russia and Germany.<br /> After service life of glass products in building, the rate of separate collection and recycling is high in Finland in refurbishment projects. Glass is recycled and used in the manufacture of foamed glass aggregates and other products. | 1 | Global Warming Potential | kg CO2e/kg | A1-A3 Typical | 1.6 | Volume | m3 | 2500 | 0 | 5 | <0.1 | 0 | 30 | 0 | 70 | 0 | Lämpökarkaistu lasi |  | Base | Mineral materials and glass (excluding concrete) |  | Minerals-glass-in-building-1.pdf | https://co2data.fi/reports/Minerals-glass-in-building-1.pdf
FI | en-gb | 1.00.006 | YM, Finland | 2022-03-30 23:59 | 7000000430 | Material | 7 | 07697de8-6ebf-409a-83ac-a11f759fb02c | Thermally toughened glass | EN 12150-2 | Glass in building - Thermally toughened soda lime silicate safety glass - Part 2: Evaluation of conformity/Product standard | Several EPDs are available for float glass and processed glass. The selected GWP values were assessed on the basis of the EPDs that were considered the most relevant. Average values were calculated. |  | Because of required high temperatures, the manufacturing process is rather energy intensive. The major environmental impact of glass production is caused by atmospheric emissions from melting during the float glass production process. Regarding processed glass products, the use of electricity and the GWP values of electricity may have a very significant effect. | Representative data for products purchased by the construction sector in Finland | 2021-01-28 11:55 | kg | 1.2 | 1.03 | 30 years | Float glass and coated float glass are not manufactured in the Nordic countries. <br /> Safety glass (laminated and tempered) and insulated glass units are manufactured in the Nordic countries. <br /> Regarding safety glasses and insulated glass units, both imports and exports are significant. <br /> In accordance with the Finnish toll statistics, the biggest imports come from Germany and Russia. Roughly 90% of float glass and roughly 50% of safety glass are imported from Russia and Germany.<br /> After service life of glass products in building, the rate of separate collection and recycling is high in Finland in refurbishment projects. Glass is recycled and used in the manufacture of foamed glass aggregates and other products. | 1 | Global Warming Potential | kg CO2e/kg | A1-A3 Typical | 1.6 | Volume | m3 | 2500 | 0 | 5 | <0.1 | 0 | 30 | 0 | 70 | 0 | Lämpökarkaistu lasi |  | Base | Supplementary products |  | Minerals-glass-in-building-1.pdf | https://co2data.fi/reports/Minerals-glass-in-building-1.pdf
FI | en-gb | 1.00.006 | YM, Finland | 2022-03-30 23:59 | 7000000430 | Material | 7 | 07697de8-6ebf-409a-83ac-a11f759fb02c | Thermally toughened glass | EN 12150-2 | Glass in building - Thermally toughened soda lime silicate safety glass - Part 2: Evaluation of conformity/Product standard | Several EPDs are available for float glass and processed glass. The selected GWP values were assessed on the basis of the EPDs that were considered the most relevant. Average values were calculated. |  | Because of required high temperatures, the manufacturing process is rather energy intensive. The major environmental impact of glass production is caused by atmospheric emissions from melting during the float glass production process. Regarding processed glass products, the use of electricity and the GWP values of electricity may have a very significant effect. | Representative data for products purchased by the construction sector in Finland | 2021-01-28 11:55 | kg | 1.2 | 1.03 | 30 years | Float glass and coated float glass are not manufactured in the Nordic countries. <br /> Safety glass (laminated and tempered) and insulated glass units are manufactured in the Nordic countries. <br /> Regarding safety glasses and insulated glass units, both imports and exports are significant. <br /> In accordance with the Finnish toll statistics, the biggest imports come from Germany and Russia. Roughly 90% of float glass and roughly 50% of safety glass are imported from Russia and Germany.<br /> After service life of glass products in building, the rate of separate collection and recycling is high in Finland in refurbishment projects. Glass is recycled and used in the manufacture of foamed glass aggregates and other products. | 1 | Global Warming Potential | kg CO2e/kg | A1-A3 Typical | 1.6 | Volume | m3 | 2500 | 0 | 5 | <0.1 | 0 | 30 | 0 | 70 | 0 | Lämpökarkaistu lasi |  |  | 331.3 Lasijulkisivut Glass facades 332 Lasitusjärjestelmät Glazing systems 332.1 Parvekelasit Balcony glazing 332.2 Lasiseinät Glass walls 332.3 Viherhuonelasitukset Greenhouse glazing 332.4 Terassilasitukset | Talo2000 | Minerals-glass-in-building-1.pdf | https://co2data.fi/reports/Minerals-glass-in-building-1.pdf
FI | en-gb | 1.00.006 | YM, Finland | 2022-03-30 23:59 | 7000000430 | Material | 7 | 07697de8-6ebf-409a-83ac-a11f759fb02c | Thermally toughened glass | EN 12150-2 | Glass in building - Thermally toughened soda lime silicate safety glass - Part 2: Evaluation of conformity/Product standard | Several EPDs are available for float glass and processed glass. The selected GWP values were assessed on the basis of the EPDs that were considered the most relevant. Average values were calculated. |  | Because of required high temperatures, the manufacturing process is rather energy intensive. The major environmental impact of glass production is caused by atmospheric emissions from melting during the float glass production process. Regarding processed glass products, the use of electricity and the GWP values of electricity may have a very significant effect. | Representative data for products purchased by the construction sector in Finland | 2021-01-28 11:55 | kg | 1.2 | 1.03 | 30 years | Float glass and coated float glass are not manufactured in the Nordic countries. <br /> Safety glass (laminated and tempered) and insulated glass units are manufactured in the Nordic countries. <br /> Regarding safety glasses and insulated glass units, both imports and exports are significant. <br /> In accordance with the Finnish toll statistics, the biggest imports come from Germany and Russia. Roughly 90% of float glass and roughly 50% of safety glass are imported from Russia and Germany.<br /> After service life of glass products in building, the rate of separate collection and recycling is high in Finland in refurbishment projects. Glass is recycled and used in the manufacture of foamed glass aggregates and other products. | 1 | Global Warming Potential | kg CO2e/kg | A1-A3 Typical | 1.6 | Note |  | GPW(A1-A3)=13,8 kg/m2 (glass thickness 4 mm) | 0 | 5 | <0.1 | 0 | 30 | 0 | 70 | 0 | Lämpökarkaistu lasi |  | Base | Mineral materials and glass (excluding concrete) |  | Minerals-glass-in-building-1.pdf | https://co2data.fi/reports/Minerals-glass-in-building-1.pdf
FI | en-gb | 1.00.006 | YM, Finland | 2022-03-30 23:59 | 7000000430 | Material | 7 | 07697de8-6ebf-409a-83ac-a11f759fb02c | Thermally toughened glass | EN 12150-2 | Glass in building - Thermally toughened soda lime silicate safety glass - Part 2: Evaluation of conformity/Product standard | Several EPDs are available for float glass and processed glass. The selected GWP values were assessed on the basis of the EPDs that were considered the most relevant. Average values were calculated. |  | Because of required high temperatures, the manufacturing process is rather energy intensive. The major environmental impact of glass production is caused by atmospheric emissions from melting during the float glass production process. Regarding processed glass products, the use of electricity and the GWP values of electricity may have a very significant effect. | Representative data for products purchased by the construction sector in Finland | 2021-01-28 11:55 | kg | 1.2 | 1.03 | 30 years | Float glass and coated float glass are not manufactured in the Nordic countries. <br /> Safety glass (laminated and tempered) and insulated glass units are manufactured in the Nordic countries. <br /> Regarding safety glasses and insulated glass units, both imports and exports are significant. <br /> In accordance with the Finnish toll statistics, the biggest imports come from Germany and Russia. Roughly 90% of float glass and roughly 50% of safety glass are imported from Russia and Germany.<br /> After service life of glass products in building, the rate of separate collection and recycling is high in Finland in refurbishment projects. Glass is recycled and used in the manufacture of foamed glass aggregates and other products. | 1 | Global Warming Potential | kg CO2e/kg | A1-A3 Typical | 1.6 | Note |  | GPW(A1-A3)=13,8 kg/m2 (glass thickness 4 mm) | 0 | 5 | <0.1 | 0 | 30 | 0 | 70 | 0 | Lämpökarkaistu lasi |  | Base | Supplementary products |  | Minerals-glass-in-building-1.pdf | https://co2data.fi/reports/Minerals-glass-in-building-1.pdf
FI | en-gb | 1.00.006 | YM, Finland | 2022-03-30 23:59 | 7000000430 | Material | 7 | 07697de8-6ebf-409a-83ac-a11f759fb02c | Thermally toughened glass | EN 12150-2 | Glass in building - Thermally toughened soda lime silicate safety glass - Part 2: Evaluation of conformity/Product standard | Several EPDs are available for float glass and processed glass. The selected GWP values were assessed on the basis of the EPDs that were considered the most relevant. Average values were calculated. |  | Because of required high temperatures, the manufacturing process is rather energy intensive. The major environmental impact of glass production is caused by atmospheric emissions from melting during the float glass production process. Regarding processed glass products, the use of electricity and the GWP values of electricity may have a very significant effect. | Representative data for products purchased by the construction sector in Finland | 2021-01-28 11:55 | kg | 1.2 | 1.03 | 30 years | Float glass and coated float glass are not manufactured in the Nordic countries. <br /> Safety glass (laminated and tempered) and insulated glass units are manufactured in the Nordic countries. <br /> Regarding safety glasses and insulated glass units, both imports and exports are significant. <br /> In accordance with the Finnish toll statistics, the biggest imports come from Germany and Russia. Roughly 90% of float glass and roughly 50% of safety glass are imported from Russia and Germany.<br /> After service life of glass products in building, the rate of separate collection and recycling is high in Finland in refurbishment projects. Glass is recycled and used in the manufacture of foamed glass aggregates and other products. | 1 | Global Warming Potential | kg CO2e/kg | A1-A3 Typical | 1.6 | Note |  | GPW(A1-A3)=13,8 kg/m2 (glass thickness 4 mm) | 0 | 5 | <0.1 | 0 | 30 | 0 | 70 | 0 | Lämpökarkaistu lasi |  |  | 331.3 Lasijulkisivut Glass facades 332 Lasitusjärjestelmät Glazing systems 332.1 Parvekelasit Balcony glazing 332.2 Lasiseinät Glass walls 332.3 Viherhuonelasitukset Greenhouse glazing 332.4 Terassilasitukset | Talo2000 | Minerals-glass-in-building-1.pdf | https://co2data.fi/reports/Minerals-glass-in-building-1.pdf
FI | en-gb | 1.00.006 | YM, Finland | 2022-03-30 23:59 | 7000000490 | Material | 7 | 8ad224d6-29c2-431c-b810-e570e873fd3e | Luminaire, LED | EN 60598-1:2015 | Luminaires — Part 1: General requirements and tests | Luminaire, LED: The proposed generic value for the product is created as an average of typical products. |  | For LED luminaires, the GWP is to significant extent driven by the electronic components of the luminaire. In addition of the semiconductors and other circuit board components, also the polycarbonate casing and metal parts (where present) play a role. | Representative data for products purchased by the construction sector in Finland | 2020-12-17 12:24 | kg | 1.2 | 1.03 | 15 years | Domestic manufacturing market share is not known. Domestic luminaire manufacturing assembly and manufacturing includes Ensto, Valtavalo, GreenLED and others. Not all manufacturers manufacture whole range of luminaires. As luminaires are relatively lightweight, imports are also coming in from outside Europe. | 1 | Global Warming Potential | kg CO2e/kg | A1-A3 Conservative | 8.5 | Unit | unit | 2 | 0 | 0 | <0.1 | 0 | 0 | 0 | 100 | 0 | Yleisvalaisin, LED | Lampa, LED | Base | HVAC products and electrical installations |  | Luminaire.pdf | https://co2data.fi/reports/Luminaire.pdf
FI | en-gb | 1.00.006 | YM, Finland | 2022-03-30 23:59 | 7000000490 | Material | 7 | 8ad224d6-29c2-431c-b810-e570e873fd3e | Luminaire, LED | EN 60598-1:2015 | Luminaires — Part 1: General requirements and tests | Luminaire, LED: The proposed generic value for the product is created as an average of typical products. |  | For LED luminaires, the GWP is to significant extent driven by the electronic components of the luminaire. In addition of the semiconductors and other circuit board components, also the polycarbonate casing and metal parts (where present) play a role. | Representative data for products purchased by the construction sector in Finland | 2020-12-17 12:24 | kg | 1.2 | 1.03 | 15 years | Domestic manufacturing market share is not known. Domestic luminaire manufacturing assembly and manufacturing includes Ensto, Valtavalo, GreenLED and others. Not all manufacturers manufacture whole range of luminaires. As luminaires are relatively lightweight, imports are also coming in from outside Europe. | 1 | Global Warming Potential | kg CO2e/kg | A1-A3 Conservative | 8.5 | Unit | unit | 2 | 0 | 0 | <0.1 | 0 | 0 | 0 | 100 | 0 | Yleisvalaisin, LED | Lampa, LED |  | 63.3 Yleisvalaisin | Talo2000 | Luminaire.pdf | https://co2data.fi/reports/Luminaire.pdf
FI | en-gb | 1.00.006 | YM, Finland | 2022-03-30 23:59 | 7000000490 | Material | 7 | 8ad224d6-29c2-431c-b810-e570e873fd3e | Luminaire, LED | EN 60598-1:2015 | Luminaires — Part 1: General requirements and tests | Luminaire, LED: The proposed generic value for the product is created as an average of typical products. |  | For LED luminaires, the GWP is to significant extent driven by the electronic components of the luminaire. In addition of the semiconductors and other circuit board components, also the polycarbonate casing and metal parts (where present) play a role. | Representative data for products purchased by the construction sector in Finland | 2020-12-17 12:24 | kg | 1.2 | 1.03 | 15 years | Domestic manufacturing market share is not known. Domestic luminaire manufacturing assembly and manufacturing includes Ensto, Valtavalo, GreenLED and others. Not all manufacturers manufacture whole range of luminaires. As luminaires are relatively lightweight, imports are also coming in from outside Europe. | 1 | Global Warming Potential | kg CO2e/kg | A1-A3 Conservative | 8.5 | Note |  | PRODUCT’S DIMENSIONS 350 mm x 350 mm | 0 | 0 | <0.1 | 0 | 0 | 0 | 100 | 0 | Yleisvalaisin, LED | Lampa, LED | Base | HVAC products and electrical installations |  | Luminaire.pdf | https://co2data.fi/reports/Luminaire.pdf
FI | en-gb | 1.00.006 | YM, Finland | 2022-03-30 23:59 | 7000000490 | Material | 7 | 8ad224d6-29c2-431c-b810-e570e873fd3e | Luminaire, LED | EN 60598-1:2015 | Luminaires — Part 1: General requirements and tests | Luminaire, LED: The proposed generic value for the product is created as an average of typical products. |  | For LED luminaires, the GWP is to significant extent driven by the electronic components of the luminaire. In addition of the semiconductors and other circuit board components, also the polycarbonate casing and metal parts (where present) play a role. | Representative data for products purchased by the construction sector in Finland | 2020-12-17 12:24 | kg | 1.2 | 1.03 | 15 years | Domestic manufacturing market share is not known. Domestic luminaire manufacturing assembly and manufacturing includes Ensto, Valtavalo, GreenLED and others. Not all manufacturers manufacture whole range of luminaires. As luminaires are relatively lightweight, imports are also coming in from outside Europe. | 1 | Global Warming Potential | kg CO2e/kg | A1-A3 Conservative | 8.5 | Note |  | PRODUCT’S DIMENSIONS 350 mm x 350 mm | 0 | 0 | <0.1 | 0 | 0 | 0 | 100 | 0 | Yleisvalaisin, LED | Lampa, LED |  | 63.3 Yleisvalaisin | Talo2000 | Luminaire.pdf | https://co2data.fi/reports/Luminaire.pdf
FI | en-gb | 1.00.006 | YM, Finland | 2022-03-30 23:59 | 7000000490 | Material | 7 | 8ad224d6-29c2-431c-b810-e570e873fd3e | Luminaire, LED | EN 60598-1:2015 | Luminaires — Part 1: General requirements and tests | Luminaire, LED: The proposed generic value for the product is created as an average of typical products. |  | For LED luminaires, the GWP is to significant extent driven by the electronic components of the luminaire. In addition of the semiconductors and other circuit board components, also the polycarbonate casing and metal parts (where present) play a role. | Representative data for products purchased by the construction sector in Finland | 2020-12-17 12:24 | kg | 1.2 | 1.03 | 15 years | Domestic manufacturing market share is not known. Domestic luminaire manufacturing assembly and manufacturing includes Ensto, Valtavalo, GreenLED and others. Not all manufacturers manufacture whole range of luminaires. As luminaires are relatively lightweight, imports are also coming in from outside Europe. | 1 | Global Warming Potential | kg CO2e/kg | A1-A3 Typical | 7.1 | Unit | unit | 2 | 0 | 0 | <0.1 | 0 | 0 | 0 | 100 | 0 | Yleisvalaisin, LED | Lampa, LED | Base | HVAC products and electrical installations |  | Luminaire.pdf | https://co2data.fi/reports/Luminaire.pdf
FI | en-gb | 1.00.006 | YM, Finland | 2022-03-30 23:59 | 7000000490 | Material | 7 | 8ad224d6-29c2-431c-b810-e570e873fd3e | Luminaire, LED | EN 60598-1:2015 | Luminaires — Part 1: General requirements and tests | Luminaire, LED: The proposed generic value for the product is created as an average of typical products. |  | For LED luminaires, the GWP is to significant extent driven by the electronic components of the luminaire. In addition of the semiconductors and other circuit board components, also the polycarbonate casing and metal parts (where present) play a role. | Representative data for products purchased by the construction sector in Finland | 2020-12-17 12:24 | kg | 1.2 | 1.03 | 15 years | Domestic manufacturing market share is not known. Domestic luminaire manufacturing assembly and manufacturing includes Ensto, Valtavalo, GreenLED and others. Not all manufacturers manufacture whole range of luminaires. As luminaires are relatively lightweight, imports are also coming in from outside Europe. | 1 | Global Warming Potential | kg CO2e/kg | A1-A3 Typical | 7.1 | Unit | unit | 2 | 0 | 0 | <0.1 | 0 | 0 | 0 | 100 | 0 | Yleisvalaisin, LED | Lampa, LED |  | 63.3 Yleisvalaisin | Talo2000 | Luminaire.pdf | https://co2data.fi/reports/Luminaire.pdf
FI | en-gb | 1.00.006 | YM, Finland | 2022-03-30 23:59 | 7000000490 | Material | 7 | 8ad224d6-29c2-431c-b810-e570e873fd3e | Luminaire, LED | EN 60598-1:2015 | Luminaires — Part 1: General requirements and tests | Luminaire, LED: The proposed generic value for the product is created as an average of typical products. |  | For LED luminaires, the GWP is to significant extent driven by the electronic components of the luminaire. In addition of the semiconductors and other circuit board components, also the polycarbonate casing and metal parts (where present) play a role. | Representative data for products purchased by the construction sector in Finland | 2020-12-17 12:24 | kg | 1.2 | 1.03 | 15 years | Domestic manufacturing market share is not known. Domestic luminaire manufacturing assembly and manufacturing includes Ensto, Valtavalo, GreenLED and others. Not all manufacturers manufacture whole range of luminaires. As luminaires are relatively lightweight, imports are also coming in from outside Europe. | 1 | Global Warming Potential | kg CO2e/kg | A1-A3 Typical | 7.1 | Note |  | PRODUCT’S DIMENSIONS 350 mm x 350 mm | 0 | 0 | <0.1 | 0 | 0 | 0 | 100 | 0 | Yleisvalaisin, LED | Lampa, LED | Base | HVAC products and electrical installations |  | Luminaire.pdf | https://co2data.fi/reports/Luminaire.pdf
FI | en-gb | 1.00.006 | YM, Finland | 2022-03-30 23:59 | 7000000490 | Material | 7 | 8ad224d6-29c2-431c-b810-e570e873fd3e | Luminaire, LED | EN 60598-1:2015 | Luminaires — Part 1: General requirements and tests | Luminaire, LED: The proposed generic value for the product is created as an average of typical products. |  | For LED luminaires, the GWP is to significant extent driven by the electronic components of the luminaire. In addition of the semiconductors and other circuit board components, also the polycarbonate casing and metal parts (where present) play a role. | Representative data for products purchased by the construction sector in Finland | 2020-12-17 12:24 | kg | 1.2 | 1.03 | 15 years | Domestic manufacturing market share is not known. Domestic luminaire manufacturing assembly and manufacturing includes Ensto, Valtavalo, GreenLED and others. Not all manufacturers manufacture whole range of luminaires. As luminaires are relatively lightweight, imports are also coming in from outside Europe. | 1 | Global Warming Potential | kg CO2e/kg | A1-A3 Typical | 7.1 | Note |  | PRODUCT’S DIMENSIONS 350 mm x 350 mm | 0 | 0 | <0.1 | 0 | 0 | 0 | 100 | 0 | Yleisvalaisin, LED | Lampa, LED |  | 63.3 Yleisvalaisin | Talo2000 | Luminaire.pdf | https://co2data.fi/reports/Luminaire.pdf
FI | en-gb | 1.00.006 | YM, Finland | 2022-03-30 23:59 | 7000000275 | Material | 7 | 5fed10cd-6d0c-4034-bb99-d89d029472b0 | Paint, acrylic, water-borne for exterior use |  |  | The average value was assessed for four groups: <br /> - water-borne acrylic paint for interior use (walls and ceilings), <br /> - water-borne acrylic paint for exterior use for facades, <br /> - silicate paint for exterior use for mineral facade, and <br /> - epoxy paint for interior use for floors.<br /> The assumption is that these paints formulate an extensive share of all paints used at construction site. <br /> The GWP results were defined as average values on the basis of the collected results based on relevant EPDs. | - | Paints are surface treatment agents that form a solid covering film that adheres to the surface. The ingredients of paints are binder, pigment, solvent, and additives.<br /> The GWP of paints - when assessing in terms of kg CO2e/kg paint - depends essentially on the type of components. | Representative data for products purchased by the construction sector in Finland | 2021-07-06 15:17 | kg | 1.2 | 1.1 | 15 years | Tikkurila and Teknos are the biggest manufacturers of paints in Finland. A big share of paints used in Finland are manufactured in Finland. The volume of exports of paints is significant. | 1 | Global Warming Potential | kg CO2e/kg | A1-A3 Conservative | 3 | Note |  | Average density 1,3 kg/l Average coverage 6-8 m2/l | 0 | 0 | <0.1 | 0 | 0 | 0 | 0 | 0 | Maali, akrylaatti, vesiohenteinen ulkokäyttöön | Färg, akrylat, vattenburen färg för utomhusbruk | Base | Floorings and surface materials |  | Paint-paint-1.pdf | https://co2data.fi/reports/Paint-paint-1.pdf
FI | en-gb | 1.00.006 | YM, Finland | 2022-03-30 23:59 | 7000000275 | Material | 7 | 5fed10cd-6d0c-4034-bb99-d89d029472b0 | Paint, acrylic, water-borne for exterior use |  |  | The average value was assessed for four groups: <br /> - water-borne acrylic paint for interior use (walls and ceilings), <br /> - water-borne acrylic paint for exterior use for facades, <br /> - silicate paint for exterior use for mineral facade, and <br /> - epoxy paint for interior use for floors.<br /> The assumption is that these paints formulate an extensive share of all paints used at construction site. <br /> The GWP results were defined as average values on the basis of the collected results based on relevant EPDs. | - | Paints are surface treatment agents that form a solid covering film that adheres to the surface. The ingredients of paints are binder, pigment, solvent, and additives.<br /> The GWP of paints - when assessing in terms of kg CO2e/kg paint - depends essentially on the type of components. | Representative data for products purchased by the construction sector in Finland | 2021-07-06 15:17 | kg | 1.2 | 1.1 | 15 years | Tikkurila and Teknos are the biggest manufacturers of paints in Finland. A big share of paints used in Finland are manufactured in Finland. The volume of exports of paints is significant. | 1 | Global Warming Potential | kg CO2e/kg | A1-A3 Conservative | 3 | Note |  | Average density 1,3 kg/l Average coverage 6-8 m2/l | 0 | 0 | <0.1 | 0 | 0 | 0 | 0 | 0 | Maali, akrylaatti, vesiohenteinen ulkokäyttöön | Färg, akrylat, vattenburen färg för utomhusbruk | Base | Paints, screeds, and mortars |  | Paint-paint-1.pdf | https://co2data.fi/reports/Paint-paint-1.pdf
FI | en-gb | 1.00.006 | YM, Finland | 2022-03-30 23:59 | 7000000275 | Material | 7 | 5fed10cd-6d0c-4034-bb99-d89d029472b0 | Paint, acrylic, water-borne for exterior use |  |  | The average value was assessed for four groups: <br /> - water-borne acrylic paint for interior use (walls and ceilings), <br /> - water-borne acrylic paint for exterior use for facades, <br /> - silicate paint for exterior use for mineral facade, and <br /> - epoxy paint for interior use for floors.<br /> The assumption is that these paints formulate an extensive share of all paints used at construction site. <br /> The GWP results were defined as average values on the basis of the collected results based on relevant EPDs. | - | Paints are surface treatment agents that form a solid covering film that adheres to the surface. The ingredients of paints are binder, pigment, solvent, and additives.<br /> The GWP of paints - when assessing in terms of kg CO2e/kg paint - depends essentially on the type of components. | Representative data for products purchased by the construction sector in Finland | 2021-07-06 15:17 | kg | 1.2 | 1.1 | 15 years | Tikkurila and Teknos are the biggest manufacturers of paints in Finland. A big share of paints used in Finland are manufactured in Finland. The volume of exports of paints is significant. | 1 | Global Warming Potential | kg CO2e/kg | A1-A3 Conservative | 3 | Note |  | Average density 1,3 kg/l Average coverage 6-8 m2/l | 0 | 0 | <0.1 | 0 | 0 | 0 | 0 | 0 | Maali, akrylaatti, vesiohenteinen ulkokäyttöön | Färg, akrylat, vattenburen färg för utomhusbruk |  | 482 Pohjamaalit 483 Pintamaalit sisäkäyttöön 484 Pintamaalit ulkokäyttöön 486 Lattialakat, -maalit, -pinnoitteet ja -massat | Talo2000 | Paint-paint-1.pdf | https://co2data.fi/reports/Paint-paint-1.pdf
FI | en-gb | 1.00.006 | YM, Finland | 2022-03-30 23:59 | 7000000275 | Material | 7 | 5fed10cd-6d0c-4034-bb99-d89d029472b0 | Paint, acrylic, water-borne for exterior use |  |  | The average value was assessed for four groups: <br /> - water-borne acrylic paint for interior use (walls and ceilings), <br /> - water-borne acrylic paint for exterior use for facades, <br /> - silicate paint for exterior use for mineral facade, and <br /> - epoxy paint for interior use for floors.<br /> The assumption is that these paints formulate an extensive share of all paints used at construction site. <br /> The GWP results were defined as average values on the basis of the collected results based on relevant EPDs. | - | Paints are surface treatment agents that form a solid covering film that adheres to the surface. The ingredients of paints are binder, pigment, solvent, and additives.<br /> The GWP of paints - when assessing in terms of kg CO2e/kg paint - depends essentially on the type of components. | Representative data for products purchased by the construction sector in Finland | 2021-07-06 15:17 | kg | 1.2 | 1.1 | 15 years | Tikkurila and Teknos are the biggest manufacturers of paints in Finland. A big share of paints used in Finland are manufactured in Finland. The volume of exports of paints is significant. | 1 | Global Warming Potential | kg CO2e/kg | A1-A3 Typical | 2.5 | Note |  | Average density 1,3 kg/l Average coverage 6-8 m2/l | 0 | 0 | <0.1 | 0 | 0 | 0 | 0 | 0 | Maali, akrylaatti, vesiohenteinen ulkokäyttöön | Färg, akrylat, vattenburen färg för utomhusbruk | Base | Floorings and surface materials |  | Paint-paint-1.pdf | https://co2data.fi/reports/Paint-paint-1.pdf
FI | en-gb | 1.00.006 | YM, Finland | 2022-03-30 23:59 | 7000000275 | Material | 7 | 5fed10cd-6d0c-4034-bb99-d89d029472b0 | Paint, acrylic, water-borne for exterior use |  |  | The average value was assessed for four groups: <br /> - water-borne acrylic paint for interior use (walls and ceilings), <br /> - water-borne acrylic paint for exterior use for facades, <br /> - silicate paint for exterior use for mineral facade, and <br /> - epoxy paint for interior use for floors.<br /> The assumption is that these paints formulate an extensive share of all paints used at construction site. <br /> The GWP results were defined as average values on the basis of the collected results based on relevant EPDs. | - | Paints are surface treatment agents that form a solid covering film that adheres to the surface. The ingredients of paints are binder, pigment, solvent, and additives.<br /> The GWP of paints - when assessing in terms of kg CO2e/kg paint - depends essentially on the type of components. | Representative data for products purchased by the construction sector in Finland | 2021-07-06 15:17 | kg | 1.2 | 1.1 | 15 years | Tikkurila and Teknos are the biggest manufacturers of paints in Finland. A big share of paints used in Finland are manufactured in Finland. The volume of exports of paints is significant. | 1 | Global Warming Potential | kg CO2e/kg | A1-A3 Typical | 2.5 | Note |  | Average density 1,3 kg/l Average coverage 6-8 m2/l | 0 | 0 | <0.1 | 0 | 0 | 0 | 0 | 0 | Maali, akrylaatti, vesiohenteinen ulkokäyttöön | Färg, akrylat, vattenburen färg för utomhusbruk | Base | Paints, screeds, and mortars |  | Paint-paint-1.pdf | https://co2data.fi/reports/Paint-paint-1.pdf
FI | en-gb | 1.00.006 | YM, Finland | 2022-03-30 23:59 | 7000000275 | Material | 7 | 5fed10cd-6d0c-4034-bb99-d89d029472b0 | Paint, acrylic, water-borne for exterior use |  |  | The average value was assessed for four groups: <br /> - water-borne acrylic paint for interior use (walls and ceilings), <br /> - water-borne acrylic paint for exterior use for facades, <br /> - silicate paint for exterior use for mineral facade, and <br /> - epoxy paint for interior use for floors.<br /> The assumption is that these paints formulate an extensive share of all paints used at construction site. <br /> The GWP results were defined as average values on the basis of the collected results based on relevant EPDs. | - | Paints are surface treatment agents that form a solid covering film that adheres to the surface. The ingredients of paints are binder, pigment, solvent, and additives.<br /> The GWP of paints - when assessing in terms of kg CO2e/kg paint - depends essentially on the type of components. | Representative data for products purchased by the construction sector in Finland | 2021-07-06 15:17 | kg | 1.2 | 1.1 | 15 years | Tikkurila and Teknos are the biggest manufacturers of paints in Finland. A big share of paints used in Finland are manufactured in Finland. The volume of exports of paints is significant. | 1 | Global Warming Potential | kg CO2e/kg | A1-A3 Typical | 2.5 | Note |  | Average density 1,3 kg/l Average coverage 6-8 m2/l | 0 | 0 | <0.1 | 0 | 0 | 0 | 0 | 0 | Maali, akrylaatti, vesiohenteinen ulkokäyttöön | Färg, akrylat, vattenburen färg för utomhusbruk |  | 482 Pohjamaalit 483 Pintamaalit sisäkäyttöön 484 Pintamaalit ulkokäyttöön 486 Lattialakat, -maalit, -pinnoitteet ja -massat | Talo2000 | Paint-paint-1.pdf | https://co2data.fi/reports/Paint-paint-1.pdf
FI | en-gb | 1.00.006 | YM, Finland | 2022-03-30 23:59 | 7000000274 | Material | 7 | c83c4e3f-3b9f-40f2-8140-bdc17434fa7c | Paint, acrylic, water-borne for interior use |  |  | The average value was assessed for four groups: <br /> - water-borne acrylic paint for interior use (walls and ceilings), <br /> - water-borne acrylic paint for exterior use for facades, <br /> - silicate paint for exterior use for mineral facade, and <br /> - epoxy paint for interior use for floors.<br /> The assumption is that these paints formulate an extensive share of all paints used at construction site. <br /> The GWP results were defined as average values on the basis of the collected results based on relevant EPDs. | - | Paints are surface treatment agents that form a solid covering film that adheres to the surface. The ingredients of paints are binder, pigment, solvent, and additives.<br /> The GWP of paints - when assessing in terms of kg CO2e/kg paint - depends essentially on the type of components. | Representative data for products purchased by the construction sector in Finland | 2021-07-06 15:18 | kg | 1.2 | 1.1 | 15 years | Tikkurila and Teknos are the biggest manufacturers of paints in Finland. A big share of paints used in Finland are manufactured in Finland. The volume of exports of paints is significant. | 1 | Global Warming Potential | kg CO2e/kg | A1-A3 Conservative | 2.6 | Note |  | Average density 1,36 kg/l Average coverage 6-8 m2/l | 0 | 0 | <0.1 | 0 | 0 | 0 | 0 | 0 | Maali, akrylaatti, vesiohenteinen sisäkäyttöön | Färg, akrylat, vattenburen färg för inomhusbruk | Base | Floorings and surface materials |  | Paint-paint-1.pdf | https://co2data.fi/reports/Paint-paint-1.pdf
FI | en-gb | 1.00.006 | YM, Finland | 2022-03-30 23:59 | 7000000274 | Material | 7 | c83c4e3f-3b9f-40f2-8140-bdc17434fa7c | Paint, acrylic, water-borne for interior use |  |  | The average value was assessed for four groups: <br /> - water-borne acrylic paint for interior use (walls and ceilings), <br /> - water-borne acrylic paint for exterior use for facades, <br /> - silicate paint for exterior use for mineral facade, and <br /> - epoxy paint for interior use for floors.<br /> The assumption is that these paints formulate an extensive share of all paints used at construction site. <br /> The GWP results were defined as average values on the basis of the collected results based on relevant EPDs. | - | Paints are surface treatment agents that form a solid covering film that adheres to the surface. The ingredients of paints are binder, pigment, solvent, and additives.<br /> The GWP of paints - when assessing in terms of kg CO2e/kg paint - depends essentially on the type of components. | Representative data for products purchased by the construction sector in Finland | 2021-07-06 15:18 | kg | 1.2 | 1.1 | 15 years | Tikkurila and Teknos are the biggest manufacturers of paints in Finland. A big share of paints used in Finland are manufactured in Finland. The volume of exports of paints is significant. | 1 | Global Warming Potential | kg CO2e/kg | A1-A3 Conservative | 2.6 | Note |  | Average density 1,36 kg/l Average coverage 6-8 m2/l | 0 | 0 | <0.1 | 0 | 0 | 0 | 0 | 0 | Maali, akrylaatti, vesiohenteinen sisäkäyttöön | Färg, akrylat, vattenburen färg för inomhusbruk | Base | Paints, screeds, and mortars |  | Paint-paint-1.pdf | https://co2data.fi/reports/Paint-paint-1.pdf
FI | en-gb | 1.00.006 | YM, Finland | 2022-03-30 23:59 | 7000000274 | Material | 7 | c83c4e3f-3b9f-40f2-8140-bdc17434fa7c | Paint, acrylic, water-borne for interior use |  |  | The average value was assessed for four groups: <br /> - water-borne acrylic paint for interior use (walls and ceilings), <br /> - water-borne acrylic paint for exterior use for facades, <br /> - silicate paint for exterior use for mineral facade, and <br /> - epoxy paint for interior use for floors.<br /> The assumption is that these paints formulate an extensive share of all paints used at construction site. <br /> The GWP results were defined as average values on the basis of the collected results based on relevant EPDs. | - | Paints are surface treatment agents that form a solid covering film that adheres to the surface. The ingredients of paints are binder, pigment, solvent, and additives.<br /> The GWP of paints - when assessing in terms of kg CO2e/kg paint - depends essentially on the type of components. | Representative data for products purchased by the construction sector in Finland | 2021-07-06 15:18 | kg | 1.2 | 1.1 | 15 years | Tikkurila and Teknos are the biggest manufacturers of paints in Finland. A big share of paints used in Finland are manufactured in Finland. The volume of exports of paints is significant. | 1 | Global Warming Potential | kg CO2e/kg | A1-A3 Conservative | 2.6 | Note |  | Average density 1,36 kg/l Average coverage 6-8 m2/l | 0 | 0 | <0.1 | 0 | 0 | 0 | 0 | 0 | Maali, akrylaatti, vesiohenteinen sisäkäyttöön | Färg, akrylat, vattenburen färg för inomhusbruk |  | 482 Pohjamaalit 483 Pintamaalit sisäkäyttöön 484 Pintamaalit ulkokäyttöön 486 Lattialakat, -maalit, -pinnoitteet ja -massat | Talo2000 | Paint-paint-1.pdf | https://co2data.fi/reports/Paint-paint-1.pdf
FI | en-gb | 1.00.006 | YM, Finland | 2022-03-30 23:59 | 7000000274 | Material | 7 | c83c4e3f-3b9f-40f2-8140-bdc17434fa7c | Paint, acrylic, water-borne for interior use |  |  | The average value was assessed for four groups: <br /> - water-borne acrylic paint for interior use (walls and ceilings), <br /> - water-borne acrylic paint for exterior use for facades, <br /> - silicate paint for exterior use for mineral facade, and <br /> - epoxy paint for interior use for floors.<br /> The assumption is that these paints formulate an extensive share of all paints used at construction site. <br /> The GWP results were defined as average values on the basis of the collected results based on relevant EPDs. | - | Paints are surface treatment agents that form a solid covering film that adheres to the surface. The ingredients of paints are binder, pigment, solvent, and additives.<br /> The GWP of paints - when assessing in terms of kg CO2e/kg paint - depends essentially on the type of components. | Representative data for products purchased by the construction sector in Finland | 2021-07-06 15:18 | kg | 1.2 | 1.1 | 15 years | Tikkurila and Teknos are the biggest manufacturers of paints in Finland. A big share of paints used in Finland are manufactured in Finland. The volume of exports of paints is significant. | 1 | Global Warming Potential | kg CO2e/kg | A1-A3 Typical | 2.2 | Note |  | Average density 1,36 kg/l Average coverage 6-8 m2/l | 0 | 0 | <0.1 | 0 | 0 | 0 | 0 | 0 | Maali, akrylaatti, vesiohenteinen sisäkäyttöön | Färg, akrylat, vattenburen färg för inomhusbruk | Base | Floorings and surface materials |  | Paint-paint-1.pdf | https://co2data.fi/reports/Paint-paint-1.pdf
FI | en-gb | 1.00.006 | YM, Finland | 2022-03-30 23:59 | 7000000274 | Material | 7 | c83c4e3f-3b9f-40f2-8140-bdc17434fa7c | Paint, acrylic, water-borne for interior use |  |  | The average value was assessed for four groups: <br /> - water-borne acrylic paint for interior use (walls and ceilings), <br /> - water-borne acrylic paint for exterior use for facades, <br /> - silicate paint for exterior use for mineral facade, and <br /> - epoxy paint for interior use for floors.<br /> The assumption is that these paints formulate an extensive share of all paints used at construction site. <br /> The GWP results were defined as average values on the basis of the collected results based on relevant EPDs. | - | Paints are surface treatment agents that form a solid covering film that adheres to the surface. The ingredients of paints are binder, pigment, solvent, and additives.<br /> The GWP of paints - when assessing in terms of kg CO2e/kg paint - depends essentially on the type of components. | Representative data for products purchased by the construction sector in Finland | 2021-07-06 15:18 | kg | 1.2 | 1.1 | 15 years | Tikkurila and Teknos are the biggest manufacturers of paints in Finland. A big share of paints used in Finland are manufactured in Finland. The volume of exports of paints is significant. | 1 | Global Warming Potential | kg CO2e/kg | A1-A3 Typical | 2.2 | Note |  | Average density 1,36 kg/l Average coverage 6-8 m2/l | 0 | 0 | <0.1 | 0 | 0 | 0 | 0 | 0 | Maali, akrylaatti, vesiohenteinen sisäkäyttöön | Färg, akrylat, vattenburen färg för inomhusbruk | Base | Paints, screeds, and mortars |  | Paint-paint-1.pdf | https://co2data.fi/reports/Paint-paint-1.pdf
FI | en-gb | 1.00.006 | YM, Finland | 2022-03-30 23:59 | 7000000274 | Material | 7 | c83c4e3f-3b9f-40f2-8140-bdc17434fa7c | Paint, acrylic, water-borne for interior use |  |  | The average value was assessed for four groups: <br /> - water-borne acrylic paint for interior use (walls and ceilings), <br /> - water-borne acrylic paint for exterior use for facades, <br /> - silicate paint for exterior use for mineral facade, and <br /> - epoxy paint for interior use for floors.<br /> The assumption is that these paints formulate an extensive share of all paints used at construction site. <br /> The GWP results were defined as average values on the basis of the collected results based on relevant EPDs. | - | Paints are surface treatment agents that form a solid covering film that adheres to the surface. The ingredients of paints are binder, pigment, solvent, and additives.<br /> The GWP of paints - when assessing in terms of kg CO2e/kg paint - depends essentially on the type of components. | Representative data for products purchased by the construction sector in Finland | 2021-07-06 15:18 | kg | 1.2 | 1.1 | 15 years | Tikkurila and Teknos are the biggest manufacturers of paints in Finland. A big share of paints used in Finland are manufactured in Finland. The volume of exports of paints is significant. | 1 | Global Warming Potential | kg CO2e/kg | A1-A3 Typical | 2.2 | Note |  | Average density 1,36 kg/l Average coverage 6-8 m2/l | 0 | 0 | <0.1 | 0 | 0 | 0 | 0 | 0 | Maali, akrylaatti, vesiohenteinen sisäkäyttöön | Färg, akrylat, vattenburen färg för inomhusbruk |  | 482 Pohjamaalit 483 Pintamaalit sisäkäyttöön 484 Pintamaalit ulkokäyttöön 486 Lattialakat, -maalit, -pinnoitteet ja -massat | Talo2000 | Paint-paint-1.pdf | https://co2data.fi/reports/Paint-paint-1.pdf
FI | en-gb | 1.00.006 | YM, Finland | 2022-03-30 23:59 | 7000000277 | Material | 7 | c468cc16-af20-4423-891e-8982085c1396 | Paint, epoxy-based for interior use for floors |  |  | The average value was assessed for four groups: <br /> - water-borne acrylic paint for interior use (walls and ceilings), <br /> - water-borne acrylic paint for exterior use for facades, <br /> - silicate paint for exterior use for mineral facade, and <br /> - epoxy paint for interior use for floors.<br /> The assumption is that these paints formulate an extensive share of all paints used at construction site. <br /> The GWP results were defined as average values on the basis of the collected results based on relevant EPDs. | - | Paints are surface treatment agents that form a solid covering film that adheres to the surface. The ingredients of paints are binder, pigment, solvent, and additives.<br /> The GWP of paints - when assessing in terms of kg CO2e/kg paint - depends essentially on the type of components. | Representative data for products purchased by the construction sector in Finland | 2021-07-06 15:20 | kg | 1.2 | 1.1 | 15 years | Tikkurila and Teknos are the biggest manufacturers of paints in Finland. A big share of paints used in Finland are manufactured in Finland. The volume of exports of paints is significant. | 1 | Global Warming Potential | kg CO2e/kg | A1-A3 Conservative | 4.9 | Note |  | Average density 1,6 kg/l Average coverage 6 – 7 m2/l | 0 | 0 | <0.1 | 0 | 0 | 0 | 0 | 0 | Maali, epoksimaali, lattiamaali sisäkäyttöön | Färg, epoxifärg, golvfärg för inomhusbruk | Base | Floorings and surface materials |  | Paint-paint-1.pdf | https://co2data.fi/reports/Paint-paint-1.pdf
FI | en-gb | 1.00.006 | YM, Finland | 2022-03-30 23:59 | 7000000277 | Material | 7 | c468cc16-af20-4423-891e-8982085c1396 | Paint, epoxy-based for interior use for floors |  |  | The average value was assessed for four groups: <br /> - water-borne acrylic paint for interior use (walls and ceilings), <br /> - water-borne acrylic paint for exterior use for facades, <br /> - silicate paint for exterior use for mineral facade, and <br /> - epoxy paint for interior use for floors.<br /> The assumption is that these paints formulate an extensive share of all paints used at construction site. <br /> The GWP results were defined as average values on the basis of the collected results based on relevant EPDs. | - | Paints are surface treatment agents that form a solid covering film that adheres to the surface. The ingredients of paints are binder, pigment, solvent, and additives.<br /> The GWP of paints - when assessing in terms of kg CO2e/kg paint - depends essentially on the type of components. | Representative data for products purchased by the construction sector in Finland | 2021-07-06 15:20 | kg | 1.2 | 1.1 | 15 years | Tikkurila and Teknos are the biggest manufacturers of paints in Finland. A big share of paints used in Finland are manufactured in Finland. The volume of exports of paints is significant. | 1 | Global Warming Potential | kg CO2e/kg | A1-A3 Conservative | 4.9 | Note |  | Average density 1,6 kg/l Average coverage 6 – 7 m2/l | 0 | 0 | <0.1 | 0 | 0 | 0 | 0 | 0 | Maali, epoksimaali, lattiamaali sisäkäyttöön | Färg, epoxifärg, golvfärg för inomhusbruk | Base | Paints, screeds, and mortars |  | Paint-paint-1.pdf | https://co2data.fi/reports/Paint-paint-1.pdf
FI | en-gb | 1.00.006 | YM, Finland | 2022-03-30 23:59 | 7000000277 | Material | 7 | c468cc16-af20-4423-891e-8982085c1396 | Paint, epoxy-based for interior use for floors |  |  | The average value was assessed for four groups: <br /> - water-borne acrylic paint for interior use (walls and ceilings), <br /> - water-borne acrylic paint for exterior use for facades, <br /> - silicate paint for exterior use for mineral facade, and <br /> - epoxy paint for interior use for floors.<br /> The assumption is that these paints formulate an extensive share of all paints used at construction site. <br /> The GWP results were defined as average values on the basis of the collected results based on relevant EPDs. | - | Paints are surface treatment agents that form a solid covering film that adheres to the surface. The ingredients of paints are binder, pigment, solvent, and additives.<br /> The GWP of paints - when assessing in terms of kg CO2e/kg paint - depends essentially on the type of components. | Representative data for products purchased by the construction sector in Finland | 2021-07-06 15:20 | kg | 1.2 | 1.1 | 15 years | Tikkurila and Teknos are the biggest manufacturers of paints in Finland. A big share of paints used in Finland are manufactured in Finland. The volume of exports of paints is significant. | 1 | Global Warming Potential | kg CO2e/kg | A1-A3 Conservative | 4.9 | Note |  | Average density 1,6 kg/l Average coverage 6 – 7 m2/l | 0 | 0 | <0.1 | 0 | 0 | 0 | 0 | 0 | Maali, epoksimaali, lattiamaali sisäkäyttöön | Färg, epoxifärg, golvfärg för inomhusbruk |  | 482 Pohjamaalit 483 Pintamaalit sisäkäyttöön 484 Pintamaalit ulkokäyttöön 486 Lattialakat, -maalit, -pinnoitteet ja -massat | Talo2000 | Paint-paint-1.pdf | https://co2data.fi/reports/Paint-paint-1.pdf
FI | en-gb | 1.00.006 | YM, Finland | 2022-03-30 23:59 | 7000000277 | Material | 7 | c468cc16-af20-4423-891e-8982085c1396 | Paint, epoxy-based for interior use for floors |  |  | The average value was assessed for four groups: <br /> - water-borne acrylic paint for interior use (walls and ceilings), <br /> - water-borne acrylic paint for exterior use for facades, <br /> - silicate paint for exterior use for mineral facade, and <br /> - epoxy paint for interior use for floors.<br /> The assumption is that these paints formulate an extensive share of all paints used at construction site. <br /> The GWP results were defined as average values on the basis of the collected results based on relevant EPDs. | - | Paints are surface treatment agents that form a solid covering film that adheres to the surface. The ingredients of paints are binder, pigment, solvent, and additives.<br /> The GWP of paints - when assessing in terms of kg CO2e/kg paint - depends essentially on the type of components. | Representative data for products purchased by the construction sector in Finland | 2021-07-06 15:20 | kg | 1.2 | 1.1 | 15 years | Tikkurila and Teknos are the biggest manufacturers of paints in Finland. A big share of paints used in Finland are manufactured in Finland. The volume of exports of paints is significant. | 1 | Global Warming Potential | kg CO2e/kg | A1-A3 Typical | 4.1 | Note |  | Average density 1,6 kg/l Average coverage 6 – 7 m2/l | 0 | 0 | <0.1 | 0 | 0 | 0 | 0 | 0 | Maali, epoksimaali, lattiamaali sisäkäyttöön | Färg, epoxifärg, golvfärg för inomhusbruk | Base | Floorings and surface materials |  | Paint-paint-1.pdf | https://co2data.fi/reports/Paint-paint-1.pdf
FI | en-gb | 1.00.006 | YM, Finland | 2022-03-30 23:59 | 7000000277 | Material | 7 | c468cc16-af20-4423-891e-8982085c1396 | Paint, epoxy-based for interior use for floors |  |  | The average value was assessed for four groups: <br /> - water-borne acrylic paint for interior use (walls and ceilings), <br /> - water-borne acrylic paint for exterior use for facades, <br /> - silicate paint for exterior use for mineral facade, and <br /> - epoxy paint for interior use for floors.<br /> The assumption is that these paints formulate an extensive share of all paints used at construction site. <br /> The GWP results were defined as average values on the basis of the collected results based on relevant EPDs. | - | Paints are surface treatment agents that form a solid covering film that adheres to the surface. The ingredients of paints are binder, pigment, solvent, and additives.<br /> The GWP of paints - when assessing in terms of kg CO2e/kg paint - depends essentially on the type of components. | Representative data for products purchased by the construction sector in Finland | 2021-07-06 15:20 | kg | 1.2 | 1.1 | 15 years | Tikkurila and Teknos are the biggest manufacturers of paints in Finland. A big share of paints used in Finland are manufactured in Finland. The volume of exports of paints is significant. | 1 | Global Warming Potential | kg CO2e/kg | A1-A3 Typical | 4.1 | Note |  | Average density 1,6 kg/l Average coverage 6 – 7 m2/l | 0 | 0 | <0.1 | 0 | 0 | 0 | 0 | 0 | Maali, epoksimaali, lattiamaali sisäkäyttöön | Färg, epoxifärg, golvfärg för inomhusbruk | Base | Paints, screeds, and mortars |  | Paint-paint-1.pdf | https://co2data.fi/reports/Paint-paint-1.pdf
FI | en-gb | 1.00.006 | YM, Finland | 2022-03-30 23:59 | 7000000277 | Material | 7 | c468cc16-af20-4423-891e-8982085c1396 | Paint, epoxy-based for interior use for floors |  |  | The average value was assessed for four groups: <br /> - water-borne acrylic paint for interior use (walls and ceilings), <br /> - water-borne acrylic paint for exterior use for facades, <br /> - silicate paint for exterior use for mineral facade, and <br /> - epoxy paint for interior use for floors.<br /> The assumption is that these paints formulate an extensive share of all paints used at construction site. <br /> The GWP results were defined as average values on the basis of the collected results based on relevant EPDs. | - | Paints are surface treatment agents that form a solid covering film that adheres to the surface. The ingredients of paints are binder, pigment, solvent, and additives.<br /> The GWP of paints - when assessing in terms of kg CO2e/kg paint - depends essentially on the type of components. | Representative data for products purchased by the construction sector in Finland | 2021-07-06 15:20 | kg | 1.2 | 1.1 | 15 years | Tikkurila and Teknos are the biggest manufacturers of paints in Finland. A big share of paints used in Finland are manufactured in Finland. The volume of exports of paints is significant. | 1 | Global Warming Potential | kg CO2e/kg | A1-A3 Typical | 4.1 | Note |  | Average density 1,6 kg/l Average coverage 6 – 7 m2/l | 0 | 0 | <0.1 | 0 | 0 | 0 | 0 | 0 | Maali, epoksimaali, lattiamaali sisäkäyttöön | Färg, epoxifärg, golvfärg för inomhusbruk |  | 482 Pohjamaalit 483 Pintamaalit sisäkäyttöön 484 Pintamaalit ulkokäyttöön 486 Lattialakat, -maalit, -pinnoitteet ja -massat | Talo2000 | Paint-paint-1.pdf | https://co2data.fi/reports/Paint-paint-1.pdf
FI | en-gb | 1.00.006 | YM, Finland | 2022-03-30 23:59 | 7000000276 | Material | 7 | 321e964c-bae1-4533-8fe7-f6483672a838 | Paint, silicate paint for mineral surface |  |  | The average value was assessed for four groups: <br /> - water-borne acrylic paint for interior use (walls and ceilings), <br /> - water-borne acrylic paint for exterior use for facades, <br /> - silicate paint for exterior use for mineral facade, and <br /> - epoxy paint for interior use for floors.<br /> The assumption is that these paints formulate an extensive share of all paints used at construction site. <br /> The GWP results were defined as average values on the basis of the collected results based on relevant EPDs. | - | Paints are surface treatment agents that form a solid covering film that adheres to the surface. The ingredients of paints are binder, pigment, solvent, and additives.<br /> The GWP of paints - when assessing in terms of kg CO2e/kg paint - depends essentially on the type of components. | Representative data for products purchased by the construction sector in Finland | 2021-07-06 15:21 | kg | 1.2 | 1.1 | 15 years | Tikkurila and Teknos are the biggest manufacturers of paints in Finland. A big share of paints used in Finland are manufactured in Finland. The volume of exports of paints is significant. | 1 | Global Warming Potential | kg CO2e/kg | A1-A3 Conservative | 1.4 | Note |  | Average density 1,5 kg/l Average coverage 5 m2/l | 0 | 0 | <0.1 | 0 | 0 | 0 | 0 | 0 | Maali, silikaattimaali mineraalisille pinnoille | Färg, silikatfärg för mineralytor | Base | Floorings and surface materials |  | Paint-paint-1.pdf | https://co2data.fi/reports/Paint-paint-1.pdf
FI | en-gb | 1.00.006 | YM, Finland | 2022-03-30 23:59 | 7000000276 | Material | 7 | 321e964c-bae1-4533-8fe7-f6483672a838 | Paint, silicate paint for mineral surface |  |  | The average value was assessed for four groups: <br /> - water-borne acrylic paint for interior use (walls and ceilings), <br /> - water-borne acrylic paint for exterior use for facades, <br /> - silicate paint for exterior use for mineral facade, and <br /> - epoxy paint for interior use for floors.<br /> The assumption is that these paints formulate an extensive share of all paints used at construction site. <br /> The GWP results were defined as average values on the basis of the collected results based on relevant EPDs. | - | Paints are surface treatment agents that form a solid covering film that adheres to the surface. The ingredients of paints are binder, pigment, solvent, and additives.<br /> The GWP of paints - when assessing in terms of kg CO2e/kg paint - depends essentially on the type of components. | Representative data for products purchased by the construction sector in Finland | 2021-07-06 15:21 | kg | 1.2 | 1.1 | 15 years | Tikkurila and Teknos are the biggest manufacturers of paints in Finland. A big share of paints used in Finland are manufactured in Finland. The volume of exports of paints is significant. | 1 | Global Warming Potential | kg CO2e/kg | A1-A3 Conservative | 1.4 | Note |  | Average density 1,5 kg/l Average coverage 5 m2/l | 0 | 0 | <0.1 | 0 | 0 | 0 | 0 | 0 | Maali, silikaattimaali mineraalisille pinnoille | Färg, silikatfärg för mineralytor | Base | Paints, screeds, and mortars |  | Paint-paint-1.pdf | https://co2data.fi/reports/Paint-paint-1.pdf
FI | en-gb | 1.00.006 | YM, Finland | 2022-03-30 23:59 | 7000000276 | Material | 7 | 321e964c-bae1-4533-8fe7-f6483672a838 | Paint, silicate paint for mineral surface |  |  | The average value was assessed for four groups: <br /> - water-borne acrylic paint for interior use (walls and ceilings), <br /> - water-borne acrylic paint for exterior use for facades, <br /> - silicate paint for exterior use for mineral facade, and <br /> - epoxy paint for interior use for floors.<br /> The assumption is that these paints formulate an extensive share of all paints used at construction site. <br /> The GWP results were defined as average values on the basis of the collected results based on relevant EPDs. | - | Paints are surface treatment agents that form a solid covering film that adheres to the surface. The ingredients of paints are binder, pigment, solvent, and additives.<br /> The GWP of paints - when assessing in terms of kg CO2e/kg paint - depends essentially on the type of components. | Representative data for products purchased by the construction sector in Finland | 2021-07-06 15:21 | kg | 1.2 | 1.1 | 15 years | Tikkurila and Teknos are the biggest manufacturers of paints in Finland. A big share of paints used in Finland are manufactured in Finland. The volume of exports of paints is significant. | 1 | Global Warming Potential | kg CO2e/kg | A1-A3 Conservative | 1.4 | Note |  | Average density 1,5 kg/l Average coverage 5 m2/l | 0 | 0 | <0.1 | 0 | 0 | 0 | 0 | 0 | Maali, silikaattimaali mineraalisille pinnoille | Färg, silikatfärg för mineralytor |  | 482 Pohjamaalit 483 Pintamaalit sisäkäyttöön 484 Pintamaalit ulkokäyttöön 486 Lattialakat, -maalit, -pinnoitteet ja -massat | Talo2000 | Paint-paint-1.pdf | https://co2data.fi/reports/Paint-paint-1.pdf
FI | en-gb | 1.00.006 | YM, Finland | 2022-03-30 23:59 | 7000000276 | Material | 7 | 321e964c-bae1-4533-8fe7-f6483672a838 | Paint, silicate paint for mineral surface |  |  | The average value was assessed for four groups: <br /> - water-borne acrylic paint for interior use (walls and ceilings), <br /> - water-borne acrylic paint for exterior use for facades, <br /> - silicate paint for exterior use for mineral facade, and <br /> - epoxy paint for interior use for floors.<br /> The assumption is that these paints formulate an extensive share of all paints used at construction site. <br /> The GWP results were defined as average values on the basis of the collected results based on relevant EPDs. | - | Paints are surface treatment agents that form a solid covering film that adheres to the surface. The ingredients of paints are binder, pigment, solvent, and additives.<br /> The GWP of paints - when assessing in terms of kg CO2e/kg paint - depends essentially on the type of components. | Representative data for products purchased by the construction sector in Finland | 2021-07-06 15:21 | kg | 1.2 | 1.1 | 15 years | Tikkurila and Teknos are the biggest manufacturers of paints in Finland. A big share of paints used in Finland are manufactured in Finland. The volume of exports of paints is significant. | 1 | Global Warming Potential | kg CO2e/kg | A1-A3 Typical | 1.2 | Note |  | Average density 1,5 kg/l Average coverage 5 m2/l | 0 | 0 | <0.1 | 0 | 0 | 0 | 0 | 0 | Maali, silikaattimaali mineraalisille pinnoille | Färg, silikatfärg för mineralytor | Base | Floorings and surface materials |  | Paint-paint-1.pdf | https://co2data.fi/reports/Paint-paint-1.pdf
FI | en-gb | 1.00.006 | YM, Finland | 2022-03-30 23:59 | 7000000276 | Material | 7 | 321e964c-bae1-4533-8fe7-f6483672a838 | Paint, silicate paint for mineral surface |  |  | The average value was assessed for four groups: <br /> - water-borne acrylic paint for interior use (walls and ceilings), <br /> - water-borne acrylic paint for exterior use for facades, <br /> - silicate paint for exterior use for mineral facade, and <br /> - epoxy paint for interior use for floors.<br /> The assumption is that these paints formulate an extensive share of all paints used at construction site. <br /> The GWP results were defined as average values on the basis of the collected results based on relevant EPDs. | - | Paints are surface treatment agents that form a solid covering film that adheres to the surface. The ingredients of paints are binder, pigment, solvent, and additives.<br /> The GWP of paints - when assessing in terms of kg CO2e/kg paint - depends essentially on the type of components. | Representative data for products purchased by the construction sector in Finland | 2021-07-06 15:21 | kg | 1.2 | 1.1 | 15 years | Tikkurila and Teknos are the biggest manufacturers of paints in Finland. A big share of paints used in Finland are manufactured in Finland. The volume of exports of paints is significant. | 1 | Global Warming Potential | kg CO2e/kg | A1-A3 Typical | 1.2 | Note |  | Average density 1,5 kg/l Average coverage 5 m2/l | 0 | 0 | <0.1 | 0 | 0 | 0 | 0 | 0 | Maali, silikaattimaali mineraalisille pinnoille | Färg, silikatfärg för mineralytor | Base | Paints, screeds, and mortars |  | Paint-paint-1.pdf | https://co2data.fi/reports/Paint-paint-1.pdf
FI | en-gb | 1.00.006 | YM, Finland | 2022-03-30 23:59 | 7000000276 | Material | 7 | 321e964c-bae1-4533-8fe7-f6483672a838 | Paint, silicate paint for mineral surface |  |  | The average value was assessed for four groups: <br /> - water-borne acrylic paint for interior use (walls and ceilings), <br /> - water-borne acrylic paint for exterior use for facades, <br /> - silicate paint for exterior use for mineral facade, and <br /> - epoxy paint for interior use for floors.<br /> The assumption is that these paints formulate an extensive share of all paints used at construction site. <br /> The GWP results were defined as average values on the basis of the collected results based on relevant EPDs. | - | Paints are surface treatment agents that form a solid covering film that adheres to the surface. The ingredients of paints are binder, pigment, solvent, and additives.<br /> The GWP of paints - when assessing in terms of kg CO2e/kg paint - depends essentially on the type of components. | Representative data for products purchased by the construction sector in Finland | 2021-07-06 15:21 | kg | 1.2 | 1.1 | 15 years | Tikkurila and Teknos are the biggest manufacturers of paints in Finland. A big share of paints used in Finland are manufactured in Finland. The volume of exports of paints is significant. | 1 | Global Warming Potential | kg CO2e/kg | A1-A3 Typical | 1.2 | Note |  | Average density 1,5 kg/l Average coverage 5 m2/l | 0 | 0 | <0.1 | 0 | 0 | 0 | 0 | 0 | Maali, silikaattimaali mineraalisille pinnoille | Färg, silikatfärg för mineralytor |  | 482 Pohjamaalit 483 Pintamaalit sisäkäyttöön 484 Pintamaalit ulkokäyttöön 486 Lattialakat, -maalit, -pinnoitteet ja -massat | Talo2000 | Paint-paint-1.pdf | https://co2data.fi/reports/Paint-paint-1.pdf
FI | en-gb | 1.00.006 | YM, Finland | 2022-03-30 23:59 | 7000000456 | Material | 7 | ae5a9fe8-1a2d-4fcd-9ba6-f192a91820a7 | Plastering mortar | EN 998-1 | Specification for mortar for masonry. Part 1: Rendering and plastering mortar | The average values were assessed on the basis of the EPDs considering especially the results published by the biggest manufacturers in Finland. | - | Plasters and screeds consist mainly of aggregate, fillers, and binding materials. Inorganic binders include different kinds of cements and lime. The global warming potential depends essentially on the share and type of binders. | Representative data for products purchased by the construction sector in Finland | 2021-08-23 09:55 | kg | 1.2 | 1.1 | 30 years | In Finland, the biggest manufacturer of plastering and masonry mortars is Weber (Saint Gobain). Manufacturers of screeds include Weber and Kiilto Oy. The market of plasters and screeds is largely domestic. | 1 | Global Warming Potential | kg CO2e/kg | A1-A3 Conservative | 0.29 | Note |  | Needed quantity varies. Estimates given in product declarations. Example: Weber Finland for webervetonit 410 Ohutrappauslaasti; Needed quantity of dry mortar around 1,5 kg/m2/mm | 0 | 0 | <0.1 | 0 | 0 | 0 | 100 | 0 | Rappauslaasti | Putsbruk | Base | Mineral materials and glass (excluding concrete) |  | MINERAL-MATERIALS-MORTARS.pdf | https://co2data.fi/reports/MINERAL-MATERIALS-MORTARS.pdf
FI | en-gb | 1.00.006 | YM, Finland | 2022-03-30 23:59 | 7000000456 | Material | 7 | ae5a9fe8-1a2d-4fcd-9ba6-f192a91820a7 | Plastering mortar | EN 998-1 | Specification for mortar for masonry. Part 1: Rendering and plastering mortar | The average values were assessed on the basis of the EPDs considering especially the results published by the biggest manufacturers in Finland. | - | Plasters and screeds consist mainly of aggregate, fillers, and binding materials. Inorganic binders include different kinds of cements and lime. The global warming potential depends essentially on the share and type of binders. | Representative data for products purchased by the construction sector in Finland | 2021-08-23 09:55 | kg | 1.2 | 1.1 | 30 years | In Finland, the biggest manufacturer of plastering and masonry mortars is Weber (Saint Gobain). Manufacturers of screeds include Weber and Kiilto Oy. The market of plasters and screeds is largely domestic. | 1 | Global Warming Potential | kg CO2e/kg | A1-A3 Conservative | 0.29 | Note |  | Needed quantity varies. Estimates given in product declarations. Example: Weber Finland for webervetonit 410 Ohutrappauslaasti; Needed quantity of dry mortar around 1,5 kg/m2/mm | 0 | 0 | <0.1 | 0 | 0 | 0 | 100 | 0 | Rappauslaasti | Putsbruk | Base | Floorings and surface materials |  | MINERAL-MATERIALS-MORTARS.pdf | https://co2data.fi/reports/MINERAL-MATERIALS-MORTARS.pdf
FI | en-gb | 1.00.006 | YM, Finland | 2022-03-30 23:59 | 7000000456 | Material | 7 | ae5a9fe8-1a2d-4fcd-9ba6-f192a91820a7 | Plastering mortar | EN 998-1 | Specification for mortar for masonry. Part 1: Rendering and plastering mortar | The average values were assessed on the basis of the EPDs considering especially the results published by the biggest manufacturers in Finland. | - | Plasters and screeds consist mainly of aggregate, fillers, and binding materials. Inorganic binders include different kinds of cements and lime. The global warming potential depends essentially on the share and type of binders. | Representative data for products purchased by the construction sector in Finland | 2021-08-23 09:55 | kg | 1.2 | 1.1 | 30 years | In Finland, the biggest manufacturer of plastering and masonry mortars is Weber (Saint Gobain). Manufacturers of screeds include Weber and Kiilto Oy. The market of plasters and screeds is largely domestic. | 1 | Global Warming Potential | kg CO2e/kg | A1-A3 Conservative | 0.29 | Note |  | Needed quantity varies. Estimates given in product declarations. Example: Weber Finland for webervetonit 410 Ohutrappauslaasti; Needed quantity of dry mortar around 1,5 kg/m2/mm | 0 | 0 | <0.1 | 0 | 0 | 0 | 100 | 0 | Rappauslaasti | Putsbruk |  | 235 Muurauslaastit ja -sementit Mortars and cements 235.1 Muurauslaastit Mortars 235.2 Ohutsaumamuurauslaastit Thin-joint mortars 235.3 Muuraussementit Masonry cement 442 Laastit Plasters 442.2 Rappauslaastit Plastering mortars 443 Tasoitteet Screeds and renders 443.2 Seinätasoitteet Wall fillers 443.5 Lattiatasoitteet Floor fillers | Talo2000 | MINERAL-MATERIALS-MORTARS.pdf | https://co2data.fi/reports/MINERAL-MATERIALS-MORTARS.pdf
FI | en-gb | 1.00.006 | YM, Finland | 2022-03-30 23:59 | 7000000456 | Material | 7 | ae5a9fe8-1a2d-4fcd-9ba6-f192a91820a7 | Plastering mortar | EN 998-1 | Specification for mortar for masonry. Part 1: Rendering and plastering mortar | The average values were assessed on the basis of the EPDs considering especially the results published by the biggest manufacturers in Finland. | - | Plasters and screeds consist mainly of aggregate, fillers, and binding materials. Inorganic binders include different kinds of cements and lime. The global warming potential depends essentially on the share and type of binders. | Representative data for products purchased by the construction sector in Finland | 2021-08-23 09:55 | kg | 1.2 | 1.1 | 30 years | In Finland, the biggest manufacturer of plastering and masonry mortars is Weber (Saint Gobain). Manufacturers of screeds include Weber and Kiilto Oy. The market of plasters and screeds is largely domestic. | 1 | Global Warming Potential | kg CO2e/kg | A1-A3 Typical | 0.24 | Note |  | Needed quantity varies. Estimates given in product declarations. Example: Weber Finland for webervetonit 410 Ohutrappauslaasti; Needed quantity of dry mortar around 1,5 kg/m2/mm | 0 | 0 | <0.1 | 0 | 0 | 0 | 100 | 0 | Rappauslaasti | Putsbruk | Base | Mineral materials and glass (excluding concrete) |  | MINERAL-MATERIALS-MORTARS.pdf | https://co2data.fi/reports/MINERAL-MATERIALS-MORTARS.pdf
FI | en-gb | 1.00.006 | YM, Finland | 2022-03-30 23:59 | 7000000456 | Material | 7 | ae5a9fe8-1a2d-4fcd-9ba6-f192a91820a7 | Plastering mortar | EN 998-1 | Specification for mortar for masonry. Part 1: Rendering and plastering mortar | The average values were assessed on the basis of the EPDs considering especially the results published by the biggest manufacturers in Finland. | - | Plasters and screeds consist mainly of aggregate, fillers, and binding materials. Inorganic binders include different kinds of cements and lime. The global warming potential depends essentially on the share and type of binders. | Representative data for products purchased by the construction sector in Finland | 2021-08-23 09:55 | kg | 1.2 | 1.1 | 30 years | In Finland, the biggest manufacturer of plastering and masonry mortars is Weber (Saint Gobain). Manufacturers of screeds include Weber and Kiilto Oy. The market of plasters and screeds is largely domestic. | 1 | Global Warming Potential | kg CO2e/kg | A1-A3 Typical | 0.24 | Note |  | Needed quantity varies. Estimates given in product declarations. Example: Weber Finland for webervetonit 410 Ohutrappauslaasti; Needed quantity of dry mortar around 1,5 kg/m2/mm | 0 | 0 | <0.1 | 0 | 0 | 0 | 100 | 0 | Rappauslaasti | Putsbruk | Base | Floorings and surface materials |  | MINERAL-MATERIALS-MORTARS.pdf | https://co2data.fi/reports/MINERAL-MATERIALS-MORTARS.pdf
FI | en-gb | 1.00.006 | YM, Finland | 2022-03-30 23:59 | 7000000456 | Material | 7 | ae5a9fe8-1a2d-4fcd-9ba6-f192a91820a7 | Plastering mortar | EN 998-1 | Specification for mortar for masonry. Part 1: Rendering and plastering mortar | The average values were assessed on the basis of the EPDs considering especially the results published by the biggest manufacturers in Finland. | - | Plasters and screeds consist mainly of aggregate, fillers, and binding materials. Inorganic binders include different kinds of cements and lime. The global warming potential depends essentially on the share and type of binders. | Representative data for products purchased by the construction sector in Finland | 2021-08-23 09:55 | kg | 1.2 | 1.1 | 30 years | In Finland, the biggest manufacturer of plastering and masonry mortars is Weber (Saint Gobain). Manufacturers of screeds include Weber and Kiilto Oy. The market of plasters and screeds is largely domestic. | 1 | Global Warming Potential | kg CO2e/kg | A1-A3 Typical | 0.24 | Note |  | Needed quantity varies. Estimates given in product declarations. Example: Weber Finland for webervetonit 410 Ohutrappauslaasti; Needed quantity of dry mortar around 1,5 kg/m2/mm | 0 | 0 | <0.1 | 0 | 0 | 0 | 100 | 0 | Rappauslaasti | Putsbruk |  | 235 Muurauslaastit ja -sementit Mortars and cements 235.1 Muurauslaastit Mortars 235.2 Ohutsaumamuurauslaastit Thin-joint mortars 235.3 Muuraussementit Masonry cement 442 Laastit Plasters 442.2 Rappauslaastit Plastering mortars 443 Tasoitteet Screeds and renders 443.2 Seinätasoitteet Wall fillers 443.5 Lattiatasoitteet Floor fillers | Talo2000 | MINERAL-MATERIALS-MORTARS.pdf | https://co2data.fi/reports/MINERAL-MATERIALS-MORTARS.pdf
FI | en-gb | 1.00.006 | YM, Finland | 2022-03-30 23:59 | 7000000236 | Material | 7 | 7b7ed747-ec83-4b8e-9724-d3ce1ad860b9 | Expanded clay crushed aggregate | EN 14063-1 | Thermal insulation products for buildings. In-situ formed expanded clay lightweight aggregate products. Part 1: Specification for the loose-fill products before installation | The proposed value for expanded clay crushed aggregate is based on the EPD published by Weber in 2020. The representativeness is good regarding the Finnish construction sector. The value is also quite close to values published in the German database for similarly manufactured products. The value is in reasonable balance compared to the other Nordic results. |  | Expanded clay is a ceramic granular material made of natural clay. The share of clay is >95%. Clay and additives mixed with it are incinerated in a rotary oven at a temperature of about 1150 Celsius degrees. In the combustion, the clay swells and forms sintered 0-32 mm granules by the rotating movement of the furnace . Fuel consumption during the combustion process is the main factor Influencing the carbon footprint of expanded clay. | Representative data for products purchased by the construction sector in Finland | 2021-07-07 14:24 | kg | 1.2 | 1.05 | >50 years | In Finland expanded clay products are manufactured by Leca Finland Oy. The product is marketed with the brand name Leca. Leca is also manufactured in other European countries including Denmark and Norway.<br /> Light weight aggregates are manufactured in several countries. There are no other manufacturers of expanded clay products for construction in Finland. In addition, there are no imports but minor amounts within the company (Leca Finland).<br /> | 1 | Global Warming Potential | kg CO2e/kg | A1-A3 Conservative | 0.4 | Volume | m3 | 304 | 0 | 0 | <0.1 | 100 | 0 | 0 | 0 | 0 | Kevytsoramurske | Lättklinker | Base | Insulation and water proofing |  | Insulation-expanded-clay-aggregate-1.pdf | https://co2data.fi/reports/Insulation-expanded-clay-aggregate-1.pdf
FI | en-gb | 1.00.006 | YM, Finland | 2022-03-30 23:59 | 7000000236 | Material | 7 | 7b7ed747-ec83-4b8e-9724-d3ce1ad860b9 | Expanded clay crushed aggregate | EN 14063-1 | Thermal insulation products for buildings. In-situ formed expanded clay lightweight aggregate products. Part 1: Specification for the loose-fill products before installation | The proposed value for expanded clay crushed aggregate is based on the EPD published by Weber in 2020. The representativeness is good regarding the Finnish construction sector. The value is also quite close to values published in the German database for similarly manufactured products. The value is in reasonable balance compared to the other Nordic results. |  | Expanded clay is a ceramic granular material made of natural clay. The share of clay is >95%. Clay and additives mixed with it are incinerated in a rotary oven at a temperature of about 1150 Celsius degrees. In the combustion, the clay swells and forms sintered 0-32 mm granules by the rotating movement of the furnace . Fuel consumption during the combustion process is the main factor Influencing the carbon footprint of expanded clay. | Representative data for products purchased by the construction sector in Finland | 2021-07-07 14:24 | kg | 1.2 | 1.05 | >50 years | In Finland expanded clay products are manufactured by Leca Finland Oy. The product is marketed with the brand name Leca. Leca is also manufactured in other European countries including Denmark and Norway.<br /> Light weight aggregates are manufactured in several countries. There are no other manufacturers of expanded clay products for construction in Finland. In addition, there are no imports but minor amounts within the company (Leca Finland).<br /> | 1 | Global Warming Potential | kg CO2e/kg | A1-A3 Conservative | 0.4 | Volume | m3 | 304 | 0 | 0 | <0.1 | 100 | 0 | 0 | 0 | 0 | Kevytsoramurske | Lättklinker | Base | Concrete |  | Insulation-expanded-clay-aggregate-1.pdf | https://co2data.fi/reports/Insulation-expanded-clay-aggregate-1.pdf
FI | en-gb | 1.00.006 | YM, Finland | 2022-03-30 23:59 | 7000000236 | Material | 7 | 7b7ed747-ec83-4b8e-9724-d3ce1ad860b9 | Expanded clay crushed aggregate | EN 14063-1 | Thermal insulation products for buildings. In-situ formed expanded clay lightweight aggregate products. Part 1: Specification for the loose-fill products before installation | The proposed value for expanded clay crushed aggregate is based on the EPD published by Weber in 2020. The representativeness is good regarding the Finnish construction sector. The value is also quite close to values published in the German database for similarly manufactured products. The value is in reasonable balance compared to the other Nordic results. |  | Expanded clay is a ceramic granular material made of natural clay. The share of clay is >95%. Clay and additives mixed with it are incinerated in a rotary oven at a temperature of about 1150 Celsius degrees. In the combustion, the clay swells and forms sintered 0-32 mm granules by the rotating movement of the furnace . Fuel consumption during the combustion process is the main factor Influencing the carbon footprint of expanded clay. | Representative data for products purchased by the construction sector in Finland | 2021-07-07 14:24 | kg | 1.2 | 1.05 | >50 years | In Finland expanded clay products are manufactured by Leca Finland Oy. The product is marketed with the brand name Leca. Leca is also manufactured in other European countries including Denmark and Norway.<br /> Light weight aggregates are manufactured in several countries. There are no other manufacturers of expanded clay products for construction in Finland. In addition, there are no imports but minor amounts within the company (Leca Finland).<br /> | 1 | Global Warming Potential | kg CO2e/kg | A1-A3 Conservative | 0.4 | Volume | m3 | 304 | 0 | 0 | <0.1 | 100 | 0 | 0 | 0 | 0 | Kevytsoramurske | Lättklinker | Base | Infra, yard, and foundations |  | Insulation-expanded-clay-aggregate-1.pdf | https://co2data.fi/reports/Insulation-expanded-clay-aggregate-1.pdf
FI | en-gb | 1.00.006 | YM, Finland | 2022-03-30 23:59 | 7000000236 | Material | 7 | 7b7ed747-ec83-4b8e-9724-d3ce1ad860b9 | Expanded clay crushed aggregate | EN 14063-1 | Thermal insulation products for buildings. In-situ formed expanded clay lightweight aggregate products. Part 1: Specification for the loose-fill products before installation | The proposed value for expanded clay crushed aggregate is based on the EPD published by Weber in 2020. The representativeness is good regarding the Finnish construction sector. The value is also quite close to values published in the German database for similarly manufactured products. The value is in reasonable balance compared to the other Nordic results. |  | Expanded clay is a ceramic granular material made of natural clay. The share of clay is >95%. Clay and additives mixed with it are incinerated in a rotary oven at a temperature of about 1150 Celsius degrees. In the combustion, the clay swells and forms sintered 0-32 mm granules by the rotating movement of the furnace . Fuel consumption during the combustion process is the main factor Influencing the carbon footprint of expanded clay. | Representative data for products purchased by the construction sector in Finland | 2021-07-07 14:24 | kg | 1.2 | 1.05 | >50 years | In Finland expanded clay products are manufactured by Leca Finland Oy. The product is marketed with the brand name Leca. Leca is also manufactured in other European countries including Denmark and Norway.<br /> Light weight aggregates are manufactured in several countries. There are no other manufacturers of expanded clay products for construction in Finland. In addition, there are no imports but minor amounts within the company (Leca Finland).<br /> | 1 | Global Warming Potential | kg CO2e/kg | A1-A3 Conservative | 0.4 | Volume | m3 | 304 | 0 | 0 | <0.1 | 100 | 0 | 0 | 0 | 0 | Kevytsoramurske | Lättklinker |  | 271.5 Kevytsora | Talo2000 | Insulation-expanded-clay-aggregate-1.pdf | https://co2data.fi/reports/Insulation-expanded-clay-aggregate-1.pdf
FI | en-gb | 1.00.006 | YM, Finland | 2022-03-30 23:59 | 7000000236 | Material | 7 | 7b7ed747-ec83-4b8e-9724-d3ce1ad860b9 | Expanded clay crushed aggregate | EN 14063-1 | Thermal insulation products for buildings. In-situ formed expanded clay lightweight aggregate products. Part 1: Specification for the loose-fill products before installation | The proposed value for expanded clay crushed aggregate is based on the EPD published by Weber in 2020. The representativeness is good regarding the Finnish construction sector. The value is also quite close to values published in the German database for similarly manufactured products. The value is in reasonable balance compared to the other Nordic results. |  | Expanded clay is a ceramic granular material made of natural clay. The share of clay is >95%. Clay and additives mixed with it are incinerated in a rotary oven at a temperature of about 1150 Celsius degrees. In the combustion, the clay swells and forms sintered 0-32 mm granules by the rotating movement of the furnace . Fuel consumption during the combustion process is the main factor Influencing the carbon footprint of expanded clay. | Representative data for products purchased by the construction sector in Finland | 2021-07-07 14:24 | kg | 1.2 | 1.05 | >50 years | In Finland expanded clay products are manufactured by Leca Finland Oy. The product is marketed with the brand name Leca. Leca is also manufactured in other European countries including Denmark and Norway.<br /> Light weight aggregates are manufactured in several countries. There are no other manufacturers of expanded clay products for construction in Finland. In addition, there are no imports but minor amounts within the company (Leca Finland).<br /> | 1 | Global Warming Potential | kg CO2e/kg | A1-A3 Typical | 0.33 | Volume | m3 | 304 | 0 | 0 | <0.1 | 100 | 0 | 0 | 0 | 0 | Kevytsoramurske | Lättklinker | Base | Insulation and water proofing |  | Insulation-expanded-clay-aggregate-1.pdf | https://co2data.fi/reports/Insulation-expanded-clay-aggregate-1.pdf
FI | en-gb | 1.00.006 | YM, Finland | 2022-03-30 23:59 | 7000000236 | Material | 7 | 7b7ed747-ec83-4b8e-9724-d3ce1ad860b9 | Expanded clay crushed aggregate | EN 14063-1 | Thermal insulation products for buildings. In-situ formed expanded clay lightweight aggregate products. Part 1: Specification for the loose-fill products before installation | The proposed value for expanded clay crushed aggregate is based on the EPD published by Weber in 2020. The representativeness is good regarding the Finnish construction sector. The value is also quite close to values published in the German database for similarly manufactured products. The value is in reasonable balance compared to the other Nordic results. |  | Expanded clay is a ceramic granular material made of natural clay. The share of clay is >95%. Clay and additives mixed with it are incinerated in a rotary oven at a temperature of about 1150 Celsius degrees. In the combustion, the clay swells and forms sintered 0-32 mm granules by the rotating movement of the furnace . Fuel consumption during the combustion process is the main factor Influencing the carbon footprint of expanded clay. | Representative data for products purchased by the construction sector in Finland | 2021-07-07 14:24 | kg | 1.2 | 1.05 | >50 years | In Finland expanded clay products are manufactured by Leca Finland Oy. The product is marketed with the brand name Leca. Leca is also manufactured in other European countries including Denmark and Norway.<br /> Light weight aggregates are manufactured in several countries. There are no other manufacturers of expanded clay products for construction in Finland. In addition, there are no imports but minor amounts within the company (Leca Finland).<br /> | 1 | Global Warming Potential | kg CO2e/kg | A1-A3 Typical | 0.33 | Volume | m3 | 304 | 0 | 0 | <0.1 | 100 | 0 | 0 | 0 | 0 | Kevytsoramurske | Lättklinker | Base | Concrete |  | Insulation-expanded-clay-aggregate-1.pdf | https://co2data.fi/reports/Insulation-expanded-clay-aggregate-1.pdf
FI | en-gb | 1.00.006 | YM, Finland | 2022-03-30 23:59 | 7000000236 | Material | 7 | 7b7ed747-ec83-4b8e-9724-d3ce1ad860b9 | Expanded clay crushed aggregate | EN 14063-1 | Thermal insulation products for buildings. In-situ formed expanded clay lightweight aggregate products. Part 1: Specification for the loose-fill products before installation | The proposed value for expanded clay crushed aggregate is based on the EPD published by Weber in 2020. The representativeness is good regarding the Finnish construction sector. The value is also quite close to values published in the German database for similarly manufactured products. The value is in reasonable balance compared to the other Nordic results. |  | Expanded clay is a ceramic granular material made of natural clay. The share of clay is >95%. Clay and additives mixed with it are incinerated in a rotary oven at a temperature of about 1150 Celsius degrees. In the combustion, the clay swells and forms sintered 0-32 mm granules by the rotating movement of the furnace . Fuel consumption during the combustion process is the main factor Influencing the carbon footprint of expanded clay. | Representative data for products purchased by the construction sector in Finland | 2021-07-07 14:24 | kg | 1.2 | 1.05 | >50 years | In Finland expanded clay products are manufactured by Leca Finland Oy. The product is marketed with the brand name Leca. Leca is also manufactured in other European countries including Denmark and Norway.<br /> Light weight aggregates are manufactured in several countries. There are no other manufacturers of expanded clay products for construction in Finland. In addition, there are no imports but minor amounts within the company (Leca Finland).<br /> | 1 | Global Warming Potential | kg CO2e/kg | A1-A3 Typical | 0.33 | Volume | m3 | 304 | 0 | 0 | <0.1 | 100 | 0 | 0 | 0 | 0 | Kevytsoramurske | Lättklinker | Base | Infra, yard, and foundations |  | Insulation-expanded-clay-aggregate-1.pdf | https://co2data.fi/reports/Insulation-expanded-clay-aggregate-1.pdf
FI | en-gb | 1.00.006 | YM, Finland | 2022-03-30 23:59 | 7000000236 | Material | 7 | 7b7ed747-ec83-4b8e-9724-d3ce1ad860b9 | Expanded clay crushed aggregate | EN 14063-1 | Thermal insulation products for buildings. In-situ formed expanded clay lightweight aggregate products. Part 1: Specification for the loose-fill products before installation | The proposed value for expanded clay crushed aggregate is based on the EPD published by Weber in 2020. The representativeness is good regarding the Finnish construction sector. The value is also quite close to values published in the German database for similarly manufactured products. The value is in reasonable balance compared to the other Nordic results. |  | Expanded clay is a ceramic granular material made of natural clay. The share of clay is >95%. Clay and additives mixed with it are incinerated in a rotary oven at a temperature of about 1150 Celsius degrees. In the combustion, the clay swells and forms sintered 0-32 mm granules by the rotating movement of the furnace . Fuel consumption during the combustion process is the main factor Influencing the carbon footprint of expanded clay. | Representative data for products purchased by the construction sector in Finland | 2021-07-07 14:24 | kg | 1.2 | 1.05 | >50 years | In Finland expanded clay products are manufactured by Leca Finland Oy. The product is marketed with the brand name Leca. Leca is also manufactured in other European countries including Denmark and Norway.<br /> Light weight aggregates are manufactured in several countries. There are no other manufacturers of expanded clay products for construction in Finland. In addition, there are no imports but minor amounts within the company (Leca Finland).<br /> | 1 | Global Warming Potential | kg CO2e/kg | A1-A3 Typical | 0.33 | Volume | m3 | 304 | 0 | 0 | <0.1 | 100 | 0 | 0 | 0 | 0 | Kevytsoramurske | Lättklinker |  | 271.5 Kevytsora | Talo2000 | Insulation-expanded-clay-aggregate-1.pdf | https://co2data.fi/reports/Insulation-expanded-clay-aggregate-1.pdf
FI | en-gb | 1.00.006 | YM, Finland | 2022-03-30 23:59 | 7000000426 | Material | 7 | f4e806bb-fdb6-47a3-9199-c32a85bb0b57 | Air exchanger with heat recovery | EN 13053 | Ventilation for buildings | The proposed generic value is based on the product’s components which are determined according to the LCA Manual on building system and existing machine data obtained by market research. |  | When only considering the product stage of the system, the biggest embodied carbon contribution comes from the metal parts, predominantly steel and aluminium parts of the system. If also considering the use stage of the product, due to the energy usage (and energy saved) in the use phase, that would become the biggest contributor to the product’s carbon emissions throughout the whole life cycle of the product. | Representative data for products purchased by the construction sector in Finland | 2020-12-17 09:58 | kg | 1.2 | 1.01 | 20 years | The domestic manufacturing market share is unknown. Imports are predominantly coming from Europe.<br /> | 1 | Global Warming Potential | kg CO2e/kg | A1-A3 Conservative | 4.2 | Unit | unit | 477 | 0 | 13 | <0,1 | 0 | 93 | 0 | 7 | 0 | Ilmanvaihtokone lämmön talteenotolla | Luftväxlare med luftvärmeväxlare | Base | HVAC products and electrical installations |  | Air-exchanger.pdf | https://co2data.fi/reports/Air-exchanger.pdf
FI | en-gb | 1.00.006 | YM, Finland | 2022-03-30 23:59 | 7000000426 | Material | 7 | f4e806bb-fdb6-47a3-9199-c32a85bb0b57 | Air exchanger with heat recovery | EN 13053 | Ventilation for buildings | The proposed generic value is based on the product’s components which are determined according to the LCA Manual on building system and existing machine data obtained by market research. |  | When only considering the product stage of the system, the biggest embodied carbon contribution comes from the metal parts, predominantly steel and aluminium parts of the system. If also considering the use stage of the product, due to the energy usage (and energy saved) in the use phase, that would become the biggest contributor to the product’s carbon emissions throughout the whole life cycle of the product. | Representative data for products purchased by the construction sector in Finland | 2020-12-17 09:58 | kg | 1.2 | 1.01 | 20 years | The domestic manufacturing market share is unknown. Imports are predominantly coming from Europe.<br /> | 1 | Global Warming Potential | kg CO2e/kg | A1-A3 Conservative | 4.2 | Unit | unit | 477 | 0 | 13 | <0,1 | 0 | 93 | 0 | 7 | 0 | Ilmanvaihtokone lämmön talteenotolla | Luftväxlare med luftvärmeväxlare |  | 614.24 Lämmöntalteenottolaitteet | Talo2000 | Air-exchanger.pdf | https://co2data.fi/reports/Air-exchanger.pdf
FI | en-gb | 1.00.006 | YM, Finland | 2022-03-30 23:59 | 7000000426 | Material | 7 | f4e806bb-fdb6-47a3-9199-c32a85bb0b57 | Air exchanger with heat recovery | EN 13053 | Ventilation for buildings | The proposed generic value is based on the product’s components which are determined according to the LCA Manual on building system and existing machine data obtained by market research. |  | When only considering the product stage of the system, the biggest embodied carbon contribution comes from the metal parts, predominantly steel and aluminium parts of the system. If also considering the use stage of the product, due to the energy usage (and energy saved) in the use phase, that would become the biggest contributor to the product’s carbon emissions throughout the whole life cycle of the product. | Representative data for products purchased by the construction sector in Finland | 2020-12-17 09:58 | kg | 1.2 | 1.01 | 20 years | The domestic manufacturing market share is unknown. Imports are predominantly coming from Europe.<br /> | 1 | Global Warming Potential | kg CO2e/kg | A1-A3 Typical | 3.5 | Unit | unit | 477 | 0 | 13 | <0,1 | 0 | 93 | 0 | 7 | 0 | Ilmanvaihtokone lämmön talteenotolla | Luftväxlare med luftvärmeväxlare | Base | HVAC products and electrical installations |  | Air-exchanger.pdf | https://co2data.fi/reports/Air-exchanger.pdf
FI | en-gb | 1.00.006 | YM, Finland | 2022-03-30 23:59 | 7000000426 | Material | 7 | f4e806bb-fdb6-47a3-9199-c32a85bb0b57 | Air exchanger with heat recovery | EN 13053 | Ventilation for buildings | The proposed generic value is based on the product’s components which are determined according to the LCA Manual on building system and existing machine data obtained by market research. |  | When only considering the product stage of the system, the biggest embodied carbon contribution comes from the metal parts, predominantly steel and aluminium parts of the system. If also considering the use stage of the product, due to the energy usage (and energy saved) in the use phase, that would become the biggest contributor to the product’s carbon emissions throughout the whole life cycle of the product. | Representative data for products purchased by the construction sector in Finland | 2020-12-17 09:58 | kg | 1.2 | 1.01 | 20 years | The domestic manufacturing market share is unknown. Imports are predominantly coming from Europe.<br /> | 1 | Global Warming Potential | kg CO2e/kg | A1-A3 Typical | 3.5 | Unit | unit | 477 | 0 | 13 | <0,1 | 0 | 93 | 0 | 7 | 0 | Ilmanvaihtokone lämmön talteenotolla | Luftväxlare med luftvärmeväxlare |  | 614.24 Lämmöntalteenottolaitteet | Talo2000 | Air-exchanger.pdf | https://co2data.fi/reports/Air-exchanger.pdf
FI | en-gb | 1.00.006 | YM, Finland | 2022-03-30 23:59 | 7000000426 | Material | 7 | f4e806bb-fdb6-47a3-9199-c32a85bb0b57 | Air exchanger with heat recovery | EN 13053 | Ventilation for buildings | The proposed generic value is based on the product’s components which are determined according to the LCA Manual on building system and existing machine data obtained by market research. |  | When only considering the product stage of the system, the biggest embodied carbon contribution comes from the metal parts, predominantly steel and aluminium parts of the system. If also considering the use stage of the product, due to the energy usage (and energy saved) in the use phase, that would become the biggest contributor to the product’s carbon emissions throughout the whole life cycle of the product. | Representative data for products purchased by the construction sector in Finland | 2020-12-17 09:58 | kg | 1.2 | 1.01 | 20 years | The domestic manufacturing market share is unknown. Imports are predominantly coming from Europe.<br /> | 1 | Global Warming Potential | kg CO2e/kg | D1 | -2.1 | Unit | unit | 477 | 0 | 13 | <0,1 | 0 | 93 | 0 | 7 | 0 | Ilmanvaihtokone lämmön talteenotolla | Luftväxlare med luftvärmeväxlare | Base | HVAC products and electrical installations |  | Air-exchanger.pdf | https://co2data.fi/reports/Air-exchanger.pdf
FI | en-gb | 1.00.006 | YM, Finland | 2022-03-30 23:59 | 7000000426 | Material | 7 | f4e806bb-fdb6-47a3-9199-c32a85bb0b57 | Air exchanger with heat recovery | EN 13053 | Ventilation for buildings | The proposed generic value is based on the product’s components which are determined according to the LCA Manual on building system and existing machine data obtained by market research. |  | When only considering the product stage of the system, the biggest embodied carbon contribution comes from the metal parts, predominantly steel and aluminium parts of the system. If also considering the use stage of the product, due to the energy usage (and energy saved) in the use phase, that would become the biggest contributor to the product’s carbon emissions throughout the whole life cycle of the product. | Representative data for products purchased by the construction sector in Finland | 2020-12-17 09:58 | kg | 1.2 | 1.01 | 20 years | The domestic manufacturing market share is unknown. Imports are predominantly coming from Europe.<br /> | 1 | Global Warming Potential | kg CO2e/kg | D1 | -2.1 | Unit | unit | 477 | 0 | 13 | <0,1 | 0 | 93 | 0 | 7 | 0 | Ilmanvaihtokone lämmön talteenotolla | Luftväxlare med luftvärmeväxlare |  | 614.24 Lämmöntalteenottolaitteet | Talo2000 | Air-exchanger.pdf | https://co2data.fi/reports/Air-exchanger.pdf
FI | en-gb | 1.00.006 | YM, Finland | 2022-03-30 23:59 | 7000000352 | Material | 7 | 5ede1aa5-57a1-4f35-a96e-019e086d33a9 | Asphalt concrete | EN 13108 | Asphalt concrete | The value from the Asfalttikallio EPD (AB 16 RC 50%) is proposed to be used. It represents typical Finnish production. The amount of recycled material is higher than average asphalt production in Finland. However, the average amount of recycled material content in asphalt concrete is not known. |  | The differences in the carbon footprint come mainly from the amount of recycled material and the heating process. Carbon footprint of the heating is affected by the temperature and the fuel used in heating process. | Representative data for products purchased by the construction sector in Finland | 2021-07-07 13:58 | kg | 1.2 | 1.05 | 10 years | In 2019 the production was 5,34 milj. tonnes, which was divided by the customers: Centres for Economic Development, Transport and the Environment 34 %, Aviation 1 %, Municipalities 22 %, Private 43 %. Recycled material (RC) used in all types of asphalts produced in Finland is 28,5%.<br /> | 1 | Global Warming Potential | kg CO2e/kg | A1-A3 Conservative | 0.048 | Volume | m3 | 2500 | 0 | 50 | - | 0 | 70 | 0 | 30 | 0 | Asfalttibetoni | Asfaltbetong | Base | Infra, yard, and foundations |  | Asphalt-concrete.pdf | https://co2data.fi/reports/Asphalt-concrete.pdf
FI | en-gb | 1.00.006 | YM, Finland | 2022-03-30 23:59 | 7000000352 | Material | 7 | 5ede1aa5-57a1-4f35-a96e-019e086d33a9 | Asphalt concrete | EN 13108 | Asphalt concrete | The value from the Asfalttikallio EPD (AB 16 RC 50%) is proposed to be used. It represents typical Finnish production. The amount of recycled material is higher than average asphalt production in Finland. However, the average amount of recycled material content in asphalt concrete is not known. |  | The differences in the carbon footprint come mainly from the amount of recycled material and the heating process. Carbon footprint of the heating is affected by the temperature and the fuel used in heating process. | Representative data for products purchased by the construction sector in Finland | 2021-07-07 13:58 | kg | 1.2 | 1.05 | 10 years | In 2019 the production was 5,34 milj. tonnes, which was divided by the customers: Centres for Economic Development, Transport and the Environment 34 %, Aviation 1 %, Municipalities 22 %, Private 43 %. Recycled material (RC) used in all types of asphalts produced in Finland is 28,5%.<br /> | 1 | Global Warming Potential | kg CO2e/kg | A1-A3 Conservative | 0.048 | Volume | m3 | 2500 | 0 | 50 | - | 0 | 70 | 0 | 30 | 0 | Asfalttibetoni | Asfaltbetong |  | Tietuotteet. Asfalttimassat. Asfalttibetoni (AB),Bituminous mixtures. Asphalt concrete. 151.1 Asfalttibetoni | Talo2000 | Asphalt-concrete.pdf | https://co2data.fi/reports/Asphalt-concrete.pdf
FI | en-gb | 1.00.006 | YM, Finland | 2022-03-30 23:59 | 7000000352 | Material | 7 | 5ede1aa5-57a1-4f35-a96e-019e086d33a9 | Asphalt concrete | EN 13108 | Asphalt concrete | The value from the Asfalttikallio EPD (AB 16 RC 50%) is proposed to be used. It represents typical Finnish production. The amount of recycled material is higher than average asphalt production in Finland. However, the average amount of recycled material content in asphalt concrete is not known. |  | The differences in the carbon footprint come mainly from the amount of recycled material and the heating process. Carbon footprint of the heating is affected by the temperature and the fuel used in heating process. | Representative data for products purchased by the construction sector in Finland | 2021-07-07 13:58 | kg | 1.2 | 1.05 | 10 years | In 2019 the production was 5,34 milj. tonnes, which was divided by the customers: Centres for Economic Development, Transport and the Environment 34 %, Aviation 1 %, Municipalities 22 %, Private 43 %. Recycled material (RC) used in all types of asphalts produced in Finland is 28,5%.<br /> | 1 | Global Warming Potential | kg CO2e/kg | A1-A3 Conservative | 0.048 | Note |  | Density 2500 kg/m3. | 0 | 50 | - | 0 | 70 | 0 | 30 | 0 | Asfalttibetoni | Asfaltbetong | Base | Infra, yard, and foundations |  | Asphalt-concrete.pdf | https://co2data.fi/reports/Asphalt-concrete.pdf
FI | en-gb | 1.00.006 | YM, Finland | 2022-03-30 23:59 | 7000000352 | Material | 7 | 5ede1aa5-57a1-4f35-a96e-019e086d33a9 | Asphalt concrete | EN 13108 | Asphalt concrete | The value from the Asfalttikallio EPD (AB 16 RC 50%) is proposed to be used. It represents typical Finnish production. The amount of recycled material is higher than average asphalt production in Finland. However, the average amount of recycled material content in asphalt concrete is not known. |  | The differences in the carbon footprint come mainly from the amount of recycled material and the heating process. Carbon footprint of the heating is affected by the temperature and the fuel used in heating process. | Representative data for products purchased by the construction sector in Finland | 2021-07-07 13:58 | kg | 1.2 | 1.05 | 10 years | In 2019 the production was 5,34 milj. tonnes, which was divided by the customers: Centres for Economic Development, Transport and the Environment 34 %, Aviation 1 %, Municipalities 22 %, Private 43 %. Recycled material (RC) used in all types of asphalts produced in Finland is 28,5%.<br /> | 1 | Global Warming Potential | kg CO2e/kg | A1-A3 Conservative | 0.048 | Note |  | Density 2500 kg/m3. | 0 | 50 | - | 0 | 70 | 0 | 30 | 0 | Asfalttibetoni | Asfaltbetong |  | Tietuotteet. Asfalttimassat. Asfalttibetoni (AB),Bituminous mixtures. Asphalt concrete. 151.1 Asfalttibetoni | Talo2000 | Asphalt-concrete.pdf | https://co2data.fi/reports/Asphalt-concrete.pdf
FI | en-gb | 1.00.006 | YM, Finland | 2022-03-30 23:59 | 7000000352 | Material | 7 | 5ede1aa5-57a1-4f35-a96e-019e086d33a9 | Asphalt concrete | EN 13108 | Asphalt concrete | The value from the Asfalttikallio EPD (AB 16 RC 50%) is proposed to be used. It represents typical Finnish production. The amount of recycled material is higher than average asphalt production in Finland. However, the average amount of recycled material content in asphalt concrete is not known. |  | The differences in the carbon footprint come mainly from the amount of recycled material and the heating process. Carbon footprint of the heating is affected by the temperature and the fuel used in heating process. | Representative data for products purchased by the construction sector in Finland | 2021-07-07 13:58 | kg | 1.2 | 1.05 | 10 years | In 2019 the production was 5,34 milj. tonnes, which was divided by the customers: Centres for Economic Development, Transport and the Environment 34 %, Aviation 1 %, Municipalities 22 %, Private 43 %. Recycled material (RC) used in all types of asphalts produced in Finland is 28,5%.<br /> | 1 | Global Warming Potential | kg CO2e/kg | A1-A3 Typical | 0.04 | Volume | m3 | 2500 | 0 | 50 | - | 0 | 70 | 0 | 30 | 0 | Asfalttibetoni | Asfaltbetong | Base | Infra, yard, and foundations |  | Asphalt-concrete.pdf | https://co2data.fi/reports/Asphalt-concrete.pdf
FI | en-gb | 1.00.006 | YM, Finland | 2022-03-30 23:59 | 7000000352 | Material | 7 | 5ede1aa5-57a1-4f35-a96e-019e086d33a9 | Asphalt concrete | EN 13108 | Asphalt concrete | The value from the Asfalttikallio EPD (AB 16 RC 50%) is proposed to be used. It represents typical Finnish production. The amount of recycled material is higher than average asphalt production in Finland. However, the average amount of recycled material content in asphalt concrete is not known. |  | The differences in the carbon footprint come mainly from the amount of recycled material and the heating process. Carbon footprint of the heating is affected by the temperature and the fuel used in heating process. | Representative data for products purchased by the construction sector in Finland | 2021-07-07 13:58 | kg | 1.2 | 1.05 | 10 years | In 2019 the production was 5,34 milj. tonnes, which was divided by the customers: Centres for Economic Development, Transport and the Environment 34 %, Aviation 1 %, Municipalities 22 %, Private 43 %. Recycled material (RC) used in all types of asphalts produced in Finland is 28,5%.<br /> | 1 | Global Warming Potential | kg CO2e/kg | A1-A3 Typical | 0.04 | Volume | m3 | 2500 | 0 | 50 | - | 0 | 70 | 0 | 30 | 0 | Asfalttibetoni | Asfaltbetong |  | Tietuotteet. Asfalttimassat. Asfalttibetoni (AB),Bituminous mixtures. Asphalt concrete. 151.1 Asfalttibetoni | Talo2000 | Asphalt-concrete.pdf | https://co2data.fi/reports/Asphalt-concrete.pdf
FI | en-gb | 1.00.006 | YM, Finland | 2022-03-30 23:59 | 7000000352 | Material | 7 | 5ede1aa5-57a1-4f35-a96e-019e086d33a9 | Asphalt concrete | EN 13108 | Asphalt concrete | The value from the Asfalttikallio EPD (AB 16 RC 50%) is proposed to be used. It represents typical Finnish production. The amount of recycled material is higher than average asphalt production in Finland. However, the average amount of recycled material content in asphalt concrete is not known. |  | The differences in the carbon footprint come mainly from the amount of recycled material and the heating process. Carbon footprint of the heating is affected by the temperature and the fuel used in heating process. | Representative data for products purchased by the construction sector in Finland | 2021-07-07 13:58 | kg | 1.2 | 1.05 | 10 years | In 2019 the production was 5,34 milj. tonnes, which was divided by the customers: Centres for Economic Development, Transport and the Environment 34 %, Aviation 1 %, Municipalities 22 %, Private 43 %. Recycled material (RC) used in all types of asphalts produced in Finland is 28,5%.<br /> | 1 | Global Warming Potential | kg CO2e/kg | A1-A3 Typical | 0.04 | Note |  | Density 2500 kg/m3. | 0 | 50 | - | 0 | 70 | 0 | 30 | 0 | Asfalttibetoni | Asfaltbetong | Base | Infra, yard, and foundations |  | Asphalt-concrete.pdf | https://co2data.fi/reports/Asphalt-concrete.pdf
FI | en-gb | 1.00.006 | YM, Finland | 2022-03-30 23:59 | 7000000352 | Material | 7 | 5ede1aa5-57a1-4f35-a96e-019e086d33a9 | Asphalt concrete | EN 13108 | Asphalt concrete | The value from the Asfalttikallio EPD (AB 16 RC 50%) is proposed to be used. It represents typical Finnish production. The amount of recycled material is higher than average asphalt production in Finland. However, the average amount of recycled material content in asphalt concrete is not known. |  | The differences in the carbon footprint come mainly from the amount of recycled material and the heating process. Carbon footprint of the heating is affected by the temperature and the fuel used in heating process. | Representative data for products purchased by the construction sector in Finland | 2021-07-07 13:58 | kg | 1.2 | 1.05 | 10 years | In 2019 the production was 5,34 milj. tonnes, which was divided by the customers: Centres for Economic Development, Transport and the Environment 34 %, Aviation 1 %, Municipalities 22 %, Private 43 %. Recycled material (RC) used in all types of asphalts produced in Finland is 28,5%.<br /> | 1 | Global Warming Potential | kg CO2e/kg | A1-A3 Typical | 0.04 | Note |  | Density 2500 kg/m3. | 0 | 50 | - | 0 | 70 | 0 | 30 | 0 | Asfalttibetoni | Asfaltbetong |  | Tietuotteet. Asfalttimassat. Asfalttibetoni (AB),Bituminous mixtures. Asphalt concrete. 151.1 Asfalttibetoni | Talo2000 | Asphalt-concrete.pdf | https://co2data.fi/reports/Asphalt-concrete.pdf
FI | en-gb | 1.00.006 | YM, Finland | 2022-03-30 23:59 | 7000000349 | Material | 7 | 410af284-9231-455e-93ec-1283cf8ebf01 | Asphalt concrete for base courses | EN 13108 | Asphalt concrete 90.071 | The value from the Asfalttikallio EPD is proposed to be used. It represents typical Finnish production. The amount of recycled material is higher than average asphalt production in Finland. However, the average amount of recycled material content in asphalt concrete for base courses is not known. |  | The differences in the carbon footprint come mainly from the amount of recycled material and the heating process. Carbon footprint of heating is affected by the temperature and the fuel used in heating process. | Representative data for products purchased by the construction sector in Finland | 2021-02-03 11:18 | kg | 1.2 | 1.05 | 30 years | In 2019 the production was 5,34 milj. tonnes, which was divided by the customers: Centres for Economic Development, Transport and the Environment 34 %, aviation 1 %, municipalities 22 %, private 43 %. <br /> The share of recycled material used in all types of asphalts produced in Finland is almost 30%.<br /> | 1 | Global Warming Potential | kg CO2e/kg | A1-A3 Conservative | 0.036 | Volume | m3 | 2500 | 0 | 50 | - | 0 | 70 | 0 | 30 | 0 | Asfalttibetoni kantavaan kerrokseen | Asfaltbetong | Base | Infra, yard, and foundations |  | Asphalt-concrete-for-base-course.pdf | https://co2data.fi/reports/Asphalt-concrete-for-base-course.pdf
FI | en-gb | 1.00.006 | YM, Finland | 2022-03-30 23:59 | 7000000349 | Material | 7 | 410af284-9231-455e-93ec-1283cf8ebf01 | Asphalt concrete for base courses | EN 13108 | Asphalt concrete 90.071 | The value from the Asfalttikallio EPD is proposed to be used. It represents typical Finnish production. The amount of recycled material is higher than average asphalt production in Finland. However, the average amount of recycled material content in asphalt concrete for base courses is not known. |  | The differences in the carbon footprint come mainly from the amount of recycled material and the heating process. Carbon footprint of heating is affected by the temperature and the fuel used in heating process. | Representative data for products purchased by the construction sector in Finland | 2021-02-03 11:18 | kg | 1.2 | 1.05 | 30 years | In 2019 the production was 5,34 milj. tonnes, which was divided by the customers: Centres for Economic Development, Transport and the Environment 34 %, aviation 1 %, municipalities 22 %, private 43 %. <br /> The share of recycled material used in all types of asphalts produced in Finland is almost 30%.<br /> | 1 | Global Warming Potential | kg CO2e/kg | A1-A3 Conservative | 0.036 | Volume | m3 | 2500 | 0 | 50 | - | 0 | 70 | 0 | 30 | 0 | Asfalttibetoni kantavaan kerrokseen | Asfaltbetong |  | Tietuotteet. Asfalttimassat. Asfalttibetoni (AB), Bituminous mixtures. Asphalt concrete 151.1 Asfalttibetoni | Talo2000 | Asphalt-concrete-for-base-course.pdf | https://co2data.fi/reports/Asphalt-concrete-for-base-course.pdf
FI | en-gb | 1.00.006 | YM, Finland | 2022-03-30 23:59 | 7000000349 | Material | 7 | 410af284-9231-455e-93ec-1283cf8ebf01 | Asphalt concrete for base courses | EN 13108 | Asphalt concrete 90.071 | The value from the Asfalttikallio EPD is proposed to be used. It represents typical Finnish production. The amount of recycled material is higher than average asphalt production in Finland. However, the average amount of recycled material content in asphalt concrete for base courses is not known. |  | The differences in the carbon footprint come mainly from the amount of recycled material and the heating process. Carbon footprint of heating is affected by the temperature and the fuel used in heating process. | Representative data for products purchased by the construction sector in Finland | 2021-02-03 11:18 | kg | 1.2 | 1.05 | 30 years | In 2019 the production was 5,34 milj. tonnes, which was divided by the customers: Centres for Economic Development, Transport and the Environment 34 %, aviation 1 %, municipalities 22 %, private 43 %. <br /> The share of recycled material used in all types of asphalts produced in Finland is almost 30%.<br /> | 1 | Global Warming Potential | kg CO2e/kg | A1-A3 Conservative | 0.036 | Note |  | Density 2500 kg/m3. | 0 | 50 | - | 0 | 70 | 0 | 30 | 0 | Asfalttibetoni kantavaan kerrokseen | Asfaltbetong | Base | Infra, yard, and foundations |  | Asphalt-concrete-for-base-course.pdf | https://co2data.fi/reports/Asphalt-concrete-for-base-course.pdf
FI | en-gb | 1.00.006 | YM, Finland | 2022-03-30 23:59 | 7000000349 | Material | 7 | 410af284-9231-455e-93ec-1283cf8ebf01 | Asphalt concrete for base courses | EN 13108 | Asphalt concrete 90.071 | The value from the Asfalttikallio EPD is proposed to be used. It represents typical Finnish production. The amount of recycled material is higher than average asphalt production in Finland. However, the average amount of recycled material content in asphalt concrete for base courses is not known. |  | The differences in the carbon footprint come mainly from the amount of recycled material and the heating process. Carbon footprint of heating is affected by the temperature and the fuel used in heating process. | Representative data for products purchased by the construction sector in Finland | 2021-02-03 11:18 | kg | 1.2 | 1.05 | 30 years | In 2019 the production was 5,34 milj. tonnes, which was divided by the customers: Centres for Economic Development, Transport and the Environment 34 %, aviation 1 %, municipalities 22 %, private 43 %. <br /> The share of recycled material used in all types of asphalts produced in Finland is almost 30%.<br /> | 1 | Global Warming Potential | kg CO2e/kg | A1-A3 Conservative | 0.036 | Note |  | Density 2500 kg/m3. | 0 | 50 | - | 0 | 70 | 0 | 30 | 0 | Asfalttibetoni kantavaan kerrokseen | Asfaltbetong |  | Tietuotteet. Asfalttimassat. Asfalttibetoni (AB), Bituminous mixtures. Asphalt concrete 151.1 Asfalttibetoni | Talo2000 | Asphalt-concrete-for-base-course.pdf | https://co2data.fi/reports/Asphalt-concrete-for-base-course.pdf
FI | en-gb | 1.00.006 | YM, Finland | 2022-03-30 23:59 | 7000000349 | Material | 7 | 410af284-9231-455e-93ec-1283cf8ebf01 | Asphalt concrete for base courses | EN 13108 | Asphalt concrete 90.071 | The value from the Asfalttikallio EPD is proposed to be used. It represents typical Finnish production. The amount of recycled material is higher than average asphalt production in Finland. However, the average amount of recycled material content in asphalt concrete for base courses is not known. |  | The differences in the carbon footprint come mainly from the amount of recycled material and the heating process. Carbon footprint of heating is affected by the temperature and the fuel used in heating process. | Representative data for products purchased by the construction sector in Finland | 2021-02-03 11:18 | kg | 1.2 | 1.05 | 30 years | In 2019 the production was 5,34 milj. tonnes, which was divided by the customers: Centres for Economic Development, Transport and the Environment 34 %, aviation 1 %, municipalities 22 %, private 43 %. <br /> The share of recycled material used in all types of asphalts produced in Finland is almost 30%.<br /> | 1 | Global Warming Potential | kg CO2e/kg | A1-A3 Typical | 0.03 | Volume | m3 | 2500 | 0 | 50 | - | 0 | 70 | 0 | 30 | 0 | Asfalttibetoni kantavaan kerrokseen | Asfaltbetong | Base | Infra, yard, and foundations |  | Asphalt-concrete-for-base-course.pdf | https://co2data.fi/reports/Asphalt-concrete-for-base-course.pdf
FI | en-gb | 1.00.006 | YM, Finland | 2022-03-30 23:59 | 7000000349 | Material | 7 | 410af284-9231-455e-93ec-1283cf8ebf01 | Asphalt concrete for base courses | EN 13108 | Asphalt concrete 90.071 | The value from the Asfalttikallio EPD is proposed to be used. It represents typical Finnish production. The amount of recycled material is higher than average asphalt production in Finland. However, the average amount of recycled material content in asphalt concrete for base courses is not known. |  | The differences in the carbon footprint come mainly from the amount of recycled material and the heating process. Carbon footprint of heating is affected by the temperature and the fuel used in heating process. | Representative data for products purchased by the construction sector in Finland | 2021-02-03 11:18 | kg | 1.2 | 1.05 | 30 years | In 2019 the production was 5,34 milj. tonnes, which was divided by the customers: Centres for Economic Development, Transport and the Environment 34 %, aviation 1 %, municipalities 22 %, private 43 %. <br /> The share of recycled material used in all types of asphalts produced in Finland is almost 30%.<br /> | 1 | Global Warming Potential | kg CO2e/kg | A1-A3 Typical | 0.03 | Volume | m3 | 2500 | 0 | 50 | - | 0 | 70 | 0 | 30 | 0 | Asfalttibetoni kantavaan kerrokseen | Asfaltbetong |  | Tietuotteet. Asfalttimassat. Asfalttibetoni (AB), Bituminous mixtures. Asphalt concrete 151.1 Asfalttibetoni | Talo2000 | Asphalt-concrete-for-base-course.pdf | https://co2data.fi/reports/Asphalt-concrete-for-base-course.pdf
FI | en-gb | 1.00.006 | YM, Finland | 2022-03-30 23:59 | 7000000349 | Material | 7 | 410af284-9231-455e-93ec-1283cf8ebf01 | Asphalt concrete for base courses | EN 13108 | Asphalt concrete 90.071 | The value from the Asfalttikallio EPD is proposed to be used. It represents typical Finnish production. The amount of recycled material is higher than average asphalt production in Finland. However, the average amount of recycled material content in asphalt concrete for base courses is not known. |  | The differences in the carbon footprint come mainly from the amount of recycled material and the heating process. Carbon footprint of heating is affected by the temperature and the fuel used in heating process. | Representative data for products purchased by the construction sector in Finland | 2021-02-03 11:18 | kg | 1.2 | 1.05 | 30 years | In 2019 the production was 5,34 milj. tonnes, which was divided by the customers: Centres for Economic Development, Transport and the Environment 34 %, aviation 1 %, municipalities 22 %, private 43 %. <br /> The share of recycled material used in all types of asphalts produced in Finland is almost 30%.<br /> | 1 | Global Warming Potential | kg CO2e/kg | A1-A3 Typical | 0.03 | Note |  | Density 2500 kg/m3. | 0 | 50 | - | 0 | 70 | 0 | 30 | 0 | Asfalttibetoni kantavaan kerrokseen | Asfaltbetong | Base | Infra, yard, and foundations |  | Asphalt-concrete-for-base-course.pdf | https://co2data.fi/reports/Asphalt-concrete-for-base-course.pdf
FI | en-gb | 1.00.006 | YM, Finland | 2022-03-30 23:59 | 7000000349 | Material | 7 | 410af284-9231-455e-93ec-1283cf8ebf01 | Asphalt concrete for base courses | EN 13108 | Asphalt concrete 90.071 | The value from the Asfalttikallio EPD is proposed to be used. It represents typical Finnish production. The amount of recycled material is higher than average asphalt production in Finland. However, the average amount of recycled material content in asphalt concrete for base courses is not known. |  | The differences in the carbon footprint come mainly from the amount of recycled material and the heating process. Carbon footprint of heating is affected by the temperature and the fuel used in heating process. | Representative data for products purchased by the construction sector in Finland | 2021-02-03 11:18 | kg | 1.2 | 1.05 | 30 years | In 2019 the production was 5,34 milj. tonnes, which was divided by the customers: Centres for Economic Development, Transport and the Environment 34 %, aviation 1 %, municipalities 22 %, private 43 %. <br /> The share of recycled material used in all types of asphalts produced in Finland is almost 30%.<br /> | 1 | Global Warming Potential | kg CO2e/kg | A1-A3 Typical | 0.03 | Note |  | Density 2500 kg/m3. | 0 | 50 | - | 0 | 70 | 0 | 30 | 0 | Asfalttibetoni kantavaan kerrokseen | Asfaltbetong |  | Tietuotteet. Asfalttimassat. Asfalttibetoni (AB), Bituminous mixtures. Asphalt concrete 151.1 Asfalttibetoni | Talo2000 | Asphalt-concrete-for-base-course.pdf | https://co2data.fi/reports/Asphalt-concrete-for-base-course.pdf
FI | en-gb | 1.00.006 | YM, Finland | 2022-03-30 23:59 | 7000000480 | Material | 7 | 97f40590-3333-4c9b-b57c-f94f8f0b5932 | Electrical cable, low voltage | EN 50525 | Electric cables. Low voltage energy cables of rated voltages up to and including 450/750 V | The proposed generic value on the 9 mm diameter electric cable is based on the bill of material of commonly used products. Mass wise the product contains Polyamide 6.6 (49 %) and copper (51 %). |  | There does not exist relevant EPD data on the market. However, electrical cables are mainly made from polyamide and copper. As high emission materials, they can be considered as the main drivers of the product’s GWP. | Representative data for products purchased by the construction sector in Finland | 2020-12-17 12:08 | kg | 1.2 | 1.03 | 30 years | The domestic market share and the share of import are not known. However, Reka Kaapeli Oy is a significant domestic manufacturer. | 1 | Global Warming Potential | kg CO2e/kg | A1-A3 Conservative | 5 | Length | m | 0,13 | 0 | 0 |  | 0 | 100 | 0 | 0 | 0 | Sähkökaapeli, matalajännite | El kabel, låg spanning | Base | HVAC products and electrical installations |  | Electric-cable.pdf | https://co2data.fi/reports/Electric-cable.pdf
FI | en-gb | 1.00.006 | YM, Finland | 2022-03-30 23:59 | 7000000480 | Material | 7 | 97f40590-3333-4c9b-b57c-f94f8f0b5932 | Electrical cable, low voltage | EN 50525 | Electric cables. Low voltage energy cables of rated voltages up to and including 450/750 V | The proposed generic value on the 9 mm diameter electric cable is based on the bill of material of commonly used products. Mass wise the product contains Polyamide 6.6 (49 %) and copper (51 %). |  | There does not exist relevant EPD data on the market. However, electrical cables are mainly made from polyamide and copper. As high emission materials, they can be considered as the main drivers of the product’s GWP. | Representative data for products purchased by the construction sector in Finland | 2020-12-17 12:08 | kg | 1.2 | 1.03 | 30 years | The domestic market share and the share of import are not known. However, Reka Kaapeli Oy is a significant domestic manufacturer. | 1 | Global Warming Potential | kg CO2e/kg | A1-A3 Conservative | 5 | Length | m | 0,13 | 0 | 0 |  | 0 | 100 | 0 | 0 | 0 | Sähkökaapeli, matalajännite | El kabel, låg spanning |  | 621 Johtimet ja johdot | Talo2000 | Electric-cable.pdf | https://co2data.fi/reports/Electric-cable.pdf
FI | en-gb | 1.00.006 | YM, Finland | 2022-03-30 23:59 | 7000000480 | Material | 7 | 97f40590-3333-4c9b-b57c-f94f8f0b5932 | Electrical cable, low voltage | EN 50525 | Electric cables. Low voltage energy cables of rated voltages up to and including 450/750 V | The proposed generic value on the 9 mm diameter electric cable is based on the bill of material of commonly used products. Mass wise the product contains Polyamide 6.6 (49 %) and copper (51 %). |  | There does not exist relevant EPD data on the market. However, electrical cables are mainly made from polyamide and copper. As high emission materials, they can be considered as the main drivers of the product’s GWP. | Representative data for products purchased by the construction sector in Finland | 2020-12-17 12:08 | kg | 1.2 | 1.03 | 30 years | The domestic market share and the share of import are not known. However, Reka Kaapeli Oy is a significant domestic manufacturer. | 1 | Global Warming Potential | kg CO2e/kg | A1-A3 Conservative | 5 | Note |  | 1 m., 9 mm diameter. | 0 | 0 |  | 0 | 100 | 0 | 0 | 0 | Sähkökaapeli, matalajännite | El kabel, låg spanning | Base | HVAC products and electrical installations |  | Electric-cable.pdf | https://co2data.fi/reports/Electric-cable.pdf
FI | en-gb | 1.00.006 | YM, Finland | 2022-03-30 23:59 | 7000000480 | Material | 7 | 97f40590-3333-4c9b-b57c-f94f8f0b5932 | Electrical cable, low voltage | EN 50525 | Electric cables. Low voltage energy cables of rated voltages up to and including 450/750 V | The proposed generic value on the 9 mm diameter electric cable is based on the bill of material of commonly used products. Mass wise the product contains Polyamide 6.6 (49 %) and copper (51 %). |  | There does not exist relevant EPD data on the market. However, electrical cables are mainly made from polyamide and copper. As high emission materials, they can be considered as the main drivers of the product’s GWP. | Representative data for products purchased by the construction sector in Finland | 2020-12-17 12:08 | kg | 1.2 | 1.03 | 30 years | The domestic market share and the share of import are not known. However, Reka Kaapeli Oy is a significant domestic manufacturer. | 1 | Global Warming Potential | kg CO2e/kg | A1-A3 Conservative | 5 | Note |  | 1 m., 9 mm diameter. | 0 | 0 |  | 0 | 100 | 0 | 0 | 0 | Sähkökaapeli, matalajännite | El kabel, låg spanning |  | 621 Johtimet ja johdot | Talo2000 | Electric-cable.pdf | https://co2data.fi/reports/Electric-cable.pdf
FI | en-gb | 1.00.006 | YM, Finland | 2022-03-30 23:59 | 7000000480 | Material | 7 | 97f40590-3333-4c9b-b57c-f94f8f0b5932 | Electrical cable, low voltage | EN 50525 | Electric cables. Low voltage energy cables of rated voltages up to and including 450/750 V | The proposed generic value on the 9 mm diameter electric cable is based on the bill of material of commonly used products. Mass wise the product contains Polyamide 6.6 (49 %) and copper (51 %). |  | There does not exist relevant EPD data on the market. However, electrical cables are mainly made from polyamide and copper. As high emission materials, they can be considered as the main drivers of the product’s GWP. | Representative data for products purchased by the construction sector in Finland | 2020-12-17 12:08 | kg | 1.2 | 1.03 | 30 years | The domestic market share and the share of import are not known. However, Reka Kaapeli Oy is a significant domestic manufacturer. | 1 | Global Warming Potential | kg CO2e/kg | A1-A3 Typical | 4.2 | Length | m | 0,13 | 0 | 0 |  | 0 | 100 | 0 | 0 | 0 | Sähkökaapeli, matalajännite | El kabel, låg spanning | Base | HVAC products and electrical installations |  | Electric-cable.pdf | https://co2data.fi/reports/Electric-cable.pdf
FI | en-gb | 1.00.006 | YM, Finland | 2022-03-30 23:59 | 7000000480 | Material | 7 | 97f40590-3333-4c9b-b57c-f94f8f0b5932 | Electrical cable, low voltage | EN 50525 | Electric cables. Low voltage energy cables of rated voltages up to and including 450/750 V | The proposed generic value on the 9 mm diameter electric cable is based on the bill of material of commonly used products. Mass wise the product contains Polyamide 6.6 (49 %) and copper (51 %). |  | There does not exist relevant EPD data on the market. However, electrical cables are mainly made from polyamide and copper. As high emission materials, they can be considered as the main drivers of the product’s GWP. | Representative data for products purchased by the construction sector in Finland | 2020-12-17 12:08 | kg | 1.2 | 1.03 | 30 years | The domestic market share and the share of import are not known. However, Reka Kaapeli Oy is a significant domestic manufacturer. | 1 | Global Warming Potential | kg CO2e/kg | A1-A3 Typical | 4.2 | Length | m | 0,13 | 0 | 0 |  | 0 | 100 | 0 | 0 | 0 | Sähkökaapeli, matalajännite | El kabel, låg spanning |  | 621 Johtimet ja johdot | Talo2000 | Electric-cable.pdf | https://co2data.fi/reports/Electric-cable.pdf
FI | en-gb | 1.00.006 | YM, Finland | 2022-03-30 23:59 | 7000000480 | Material | 7 | 97f40590-3333-4c9b-b57c-f94f8f0b5932 | Electrical cable, low voltage | EN 50525 | Electric cables. Low voltage energy cables of rated voltages up to and including 450/750 V | The proposed generic value on the 9 mm diameter electric cable is based on the bill of material of commonly used products. Mass wise the product contains Polyamide 6.6 (49 %) and copper (51 %). |  | There does not exist relevant EPD data on the market. However, electrical cables are mainly made from polyamide and copper. As high emission materials, they can be considered as the main drivers of the product’s GWP. | Representative data for products purchased by the construction sector in Finland | 2020-12-17 12:08 | kg | 1.2 | 1.03 | 30 years | The domestic market share and the share of import are not known. However, Reka Kaapeli Oy is a significant domestic manufacturer. | 1 | Global Warming Potential | kg CO2e/kg | A1-A3 Typical | 4.2 | Note |  | 1 m., 9 mm diameter. | 0 | 0 |  | 0 | 100 | 0 | 0 | 0 | Sähkökaapeli, matalajännite | El kabel, låg spanning | Base | HVAC products and electrical installations |  | Electric-cable.pdf | https://co2data.fi/reports/Electric-cable.pdf
FI | en-gb | 1.00.006 | YM, Finland | 2022-03-30 23:59 | 7000000480 | Material | 7 | 97f40590-3333-4c9b-b57c-f94f8f0b5932 | Electrical cable, low voltage | EN 50525 | Electric cables. Low voltage energy cables of rated voltages up to and including 450/750 V | The proposed generic value on the 9 mm diameter electric cable is based on the bill of material of commonly used products. Mass wise the product contains Polyamide 6.6 (49 %) and copper (51 %). |  | There does not exist relevant EPD data on the market. However, electrical cables are mainly made from polyamide and copper. As high emission materials, they can be considered as the main drivers of the product’s GWP. | Representative data for products purchased by the construction sector in Finland | 2020-12-17 12:08 | kg | 1.2 | 1.03 | 30 years | The domestic market share and the share of import are not known. However, Reka Kaapeli Oy is a significant domestic manufacturer. | 1 | Global Warming Potential | kg CO2e/kg | A1-A3 Typical | 4.2 | Note |  | 1 m., 9 mm diameter. | 0 | 0 |  | 0 | 100 | 0 | 0 | 0 | Sähkökaapeli, matalajännite | El kabel, låg spanning |  | 621 Johtimet ja johdot | Talo2000 | Electric-cable.pdf | https://co2data.fi/reports/Electric-cable.pdf
FI | en-gb | 1.00.006 | YM, Finland | 2022-03-30 23:59 | 7000000480 | Material | 7 | 97f40590-3333-4c9b-b57c-f94f8f0b5932 | Electrical cable, low voltage | EN 50525 | Electric cables. Low voltage energy cables of rated voltages up to and including 450/750 V | The proposed generic value on the 9 mm diameter electric cable is based on the bill of material of commonly used products. Mass wise the product contains Polyamide 6.6 (49 %) and copper (51 %). |  | There does not exist relevant EPD data on the market. However, electrical cables are mainly made from polyamide and copper. As high emission materials, they can be considered as the main drivers of the product’s GWP. | Representative data for products purchased by the construction sector in Finland | 2020-12-17 12:08 | kg | 1.2 | 1.03 | 30 years | The domestic market share and the share of import are not known. However, Reka Kaapeli Oy is a significant domestic manufacturer. | 1 | Global Warming Potential | kg CO2e/kg | D1 | -0.85 | Length | m | 0,13 | 0 | 0 |  | 0 | 100 | 0 | 0 | 0 | Sähkökaapeli, matalajännite | El kabel, låg spanning | Base | HVAC products and electrical installations |  | Electric-cable.pdf | https://co2data.fi/reports/Electric-cable.pdf
FI | en-gb | 1.00.006 | YM, Finland | 2022-03-30 23:59 | 7000000480 | Material | 7 | 97f40590-3333-4c9b-b57c-f94f8f0b5932 | Electrical cable, low voltage | EN 50525 | Electric cables. Low voltage energy cables of rated voltages up to and including 450/750 V | The proposed generic value on the 9 mm diameter electric cable is based on the bill of material of commonly used products. Mass wise the product contains Polyamide 6.6 (49 %) and copper (51 %). |  | There does not exist relevant EPD data on the market. However, electrical cables are mainly made from polyamide and copper. As high emission materials, they can be considered as the main drivers of the product’s GWP. | Representative data for products purchased by the construction sector in Finland | 2020-12-17 12:08 | kg | 1.2 | 1.03 | 30 years | The domestic market share and the share of import are not known. However, Reka Kaapeli Oy is a significant domestic manufacturer. | 1 | Global Warming Potential | kg CO2e/kg | D1 | -0.85 | Length | m | 0,13 | 0 | 0 |  | 0 | 100 | 0 | 0 | 0 | Sähkökaapeli, matalajännite | El kabel, låg spanning |  | 621 Johtimet ja johdot | Talo2000 | Electric-cable.pdf | https://co2data.fi/reports/Electric-cable.pdf
FI | en-gb | 1.00.006 | YM, Finland | 2022-03-30 23:59 | 7000000480 | Material | 7 | 97f40590-3333-4c9b-b57c-f94f8f0b5932 | Electrical cable, low voltage | EN 50525 | Electric cables. Low voltage energy cables of rated voltages up to and including 450/750 V | The proposed generic value on the 9 mm diameter electric cable is based on the bill of material of commonly used products. Mass wise the product contains Polyamide 6.6 (49 %) and copper (51 %). |  | There does not exist relevant EPD data on the market. However, electrical cables are mainly made from polyamide and copper. As high emission materials, they can be considered as the main drivers of the product’s GWP. | Representative data for products purchased by the construction sector in Finland | 2020-12-17 12:08 | kg | 1.2 | 1.03 | 30 years | The domestic market share and the share of import are not known. However, Reka Kaapeli Oy is a significant domestic manufacturer. | 1 | Global Warming Potential | kg CO2e/kg | D1 | -0.85 | Note |  | 1 m., 9 mm diameter. | 0 | 0 |  | 0 | 100 | 0 | 0 | 0 | Sähkökaapeli, matalajännite | El kabel, låg spanning | Base | HVAC products and electrical installations |  | Electric-cable.pdf | https://co2data.fi/reports/Electric-cable.pdf
FI | en-gb | 1.00.006 | YM, Finland | 2022-03-30 23:59 | 7000000480 | Material | 7 | 97f40590-3333-4c9b-b57c-f94f8f0b5932 | Electrical cable, low voltage | EN 50525 | Electric cables. Low voltage energy cables of rated voltages up to and including 450/750 V | The proposed generic value on the 9 mm diameter electric cable is based on the bill of material of commonly used products. Mass wise the product contains Polyamide 6.6 (49 %) and copper (51 %). |  | There does not exist relevant EPD data on the market. However, electrical cables are mainly made from polyamide and copper. As high emission materials, they can be considered as the main drivers of the product’s GWP. | Representative data for products purchased by the construction sector in Finland | 2020-12-17 12:08 | kg | 1.2 | 1.03 | 30 years | The domestic market share and the share of import are not known. However, Reka Kaapeli Oy is a significant domestic manufacturer. | 1 | Global Warming Potential | kg CO2e/kg | D1 | -0.85 | Note |  | 1 m., 9 mm diameter. | 0 | 0 |  | 0 | 100 | 0 | 0 | 0 | Sähkökaapeli, matalajännite | El kabel, låg spanning |  | 621 Johtimet ja johdot | Talo2000 | Electric-cable.pdf | https://co2data.fi/reports/Electric-cable.pdf
FI | en-gb | 1.00.006 | YM, Finland | 2022-03-30 23:59 | 7000000431 | Material | 7 | 63aa8263-e112-4c21-b19b-7cd40dbabacf | Exhaust ventilation system | EN 16798-1:2019 | Energy performance of buildings – Ventilation for buildings | The proposed generic value of the product is obtained from the bill of material of commonly used products. Components by mass: 85 % zinc coated steel, 8 % aluminium, 7 % copper. |  | No relevant EPDs for the market exist. However, the product’s dominant source of carbon emissions is zinc coated steel due to its high mass share. Also, regardless of its low mass share in the product, aluminium contributes substantially to the product’s GWP. | Representative data for products purchased by the construction sector in Finland | 2022-03-30 13:49 | kg | 1.2 | 1.01 | 15 years | Domestic manufacturing market share is not known. However, imports are predominantly coming from Europe. In domestic market one major manufacturer in exhaust ventilation systems is Vilpe. | 1 | Global Warming Potential | kg CO2e/kg | A1-A3 Conservative | 3.5 | Unit | unit | 42 | 0 | 7 | <0,1 | 0 | 100 | 0 | 0 | 0 | Koneellinen poistoilmanvaihto | Mekanisk frånluftsventilation | Base | HVAC products and electrical installations |  | Exhaust-ventilation-system.pdf | https://co2data.fi/reports/Exhaust-ventilation-system.pdf
FI | en-gb | 1.00.006 | YM, Finland | 2022-03-30 23:59 | 7000000431 | Material | 7 | 63aa8263-e112-4c21-b19b-7cd40dbabacf | Exhaust ventilation system | EN 16798-1:2019 | Energy performance of buildings – Ventilation for buildings | The proposed generic value of the product is obtained from the bill of material of commonly used products. Components by mass: 85 % zinc coated steel, 8 % aluminium, 7 % copper. |  | No relevant EPDs for the market exist. However, the product’s dominant source of carbon emissions is zinc coated steel due to its high mass share. Also, regardless of its low mass share in the product, aluminium contributes substantially to the product’s GWP. | Representative data for products purchased by the construction sector in Finland | 2022-03-30 13:49 | kg | 1.2 | 1.01 | 15 years | Domestic manufacturing market share is not known. However, imports are predominantly coming from Europe. In domestic market one major manufacturer in exhaust ventilation systems is Vilpe. | 1 | Global Warming Potential | kg CO2e/kg | A1-A3 Conservative | 3.5 | Unit | unit | 42 | 0 | 7 | <0,1 | 0 | 100 | 0 | 0 | 0 | Koneellinen poistoilmanvaihto | Mekanisk frånluftsventilation |  | 614 Ilmastointituotteet | Talo2000 | Exhaust-ventilation-system.pdf | https://co2data.fi/reports/Exhaust-ventilation-system.pdf
FI | en-gb | 1.00.006 | YM, Finland | 2022-03-30 23:59 | 7000000431 | Material | 7 | 63aa8263-e112-4c21-b19b-7cd40dbabacf | Exhaust ventilation system | EN 16798-1:2019 | Energy performance of buildings – Ventilation for buildings | The proposed generic value of the product is obtained from the bill of material of commonly used products. Components by mass: 85 % zinc coated steel, 8 % aluminium, 7 % copper. |  | No relevant EPDs for the market exist. However, the product’s dominant source of carbon emissions is zinc coated steel due to its high mass share. Also, regardless of its low mass share in the product, aluminium contributes substantially to the product’s GWP. | Representative data for products purchased by the construction sector in Finland | 2022-03-30 13:49 | kg | 1.2 | 1.01 | 15 years | Domestic manufacturing market share is not known. However, imports are predominantly coming from Europe. In domestic market one major manufacturer in exhaust ventilation systems is Vilpe. | 1 | Global Warming Potential | kg CO2e/kg | A1-A3 Conservative | 3.5 | Note |  | Product dimension (WxHxD) 627 mm x 602 mm x 627 mm | 0 | 7 | <0,1 | 0 | 100 | 0 | 0 | 0 | Koneellinen poistoilmanvaihto | Mekanisk frånluftsventilation | Base | HVAC products and electrical installations |  | Exhaust-ventilation-system.pdf | https://co2data.fi/reports/Exhaust-ventilation-system.pdf
FI | en-gb | 1.00.006 | YM, Finland | 2022-03-30 23:59 | 7000000431 | Material | 7 | 63aa8263-e112-4c21-b19b-7cd40dbabacf | Exhaust ventilation system | EN 16798-1:2019 | Energy performance of buildings – Ventilation for buildings | The proposed generic value of the product is obtained from the bill of material of commonly used products. Components by mass: 85 % zinc coated steel, 8 % aluminium, 7 % copper. |  | No relevant EPDs for the market exist. However, the product’s dominant source of carbon emissions is zinc coated steel due to its high mass share. Also, regardless of its low mass share in the product, aluminium contributes substantially to the product’s GWP. | Representative data for products purchased by the construction sector in Finland | 2022-03-30 13:49 | kg | 1.2 | 1.01 | 15 years | Domestic manufacturing market share is not known. However, imports are predominantly coming from Europe. In domestic market one major manufacturer in exhaust ventilation systems is Vilpe. | 1 | Global Warming Potential | kg CO2e/kg | A1-A3 Conservative | 3.5 | Note |  | Product dimension (WxHxD) 627 mm x 602 mm x 627 mm | 0 | 7 | <0,1 | 0 | 100 | 0 | 0 | 0 | Koneellinen poistoilmanvaihto | Mekanisk frånluftsventilation |  | 614 Ilmastointituotteet | Talo2000 | Exhaust-ventilation-system.pdf | https://co2data.fi/reports/Exhaust-ventilation-system.pdf
FI | en-gb | 1.00.006 | YM, Finland | 2022-03-30 23:59 | 7000000431 | Material | 7 | 63aa8263-e112-4c21-b19b-7cd40dbabacf | Exhaust ventilation system | EN 16798-1:2019 | Energy performance of buildings – Ventilation for buildings | The proposed generic value of the product is obtained from the bill of material of commonly used products. Components by mass: 85 % zinc coated steel, 8 % aluminium, 7 % copper. |  | No relevant EPDs for the market exist. However, the product’s dominant source of carbon emissions is zinc coated steel due to its high mass share. Also, regardless of its low mass share in the product, aluminium contributes substantially to the product’s GWP. | Representative data for products purchased by the construction sector in Finland | 2022-03-30 13:49 | kg | 1.2 | 1.01 | 15 years | Domestic manufacturing market share is not known. However, imports are predominantly coming from Europe. In domestic market one major manufacturer in exhaust ventilation systems is Vilpe. | 1 | Global Warming Potential | kg CO2e/kg | A1-A3 Typical | 2.9 | Unit | unit | 42 | 0 | 7 | <0,1 | 0 | 100 | 0 | 0 | 0 | Koneellinen poistoilmanvaihto | Mekanisk frånluftsventilation | Base | HVAC products and electrical installations |  | Exhaust-ventilation-system.pdf | https://co2data.fi/reports/Exhaust-ventilation-system.pdf
FI | en-gb | 1.00.006 | YM, Finland | 2022-03-30 23:59 | 7000000431 | Material | 7 | 63aa8263-e112-4c21-b19b-7cd40dbabacf | Exhaust ventilation system | EN 16798-1:2019 | Energy performance of buildings – Ventilation for buildings | The proposed generic value of the product is obtained from the bill of material of commonly used products. Components by mass: 85 % zinc coated steel, 8 % aluminium, 7 % copper. |  | No relevant EPDs for the market exist. However, the product’s dominant source of carbon emissions is zinc coated steel due to its high mass share. Also, regardless of its low mass share in the product, aluminium contributes substantially to the product’s GWP. | Representative data for products purchased by the construction sector in Finland | 2022-03-30 13:49 | kg | 1.2 | 1.01 | 15 years | Domestic manufacturing market share is not known. However, imports are predominantly coming from Europe. In domestic market one major manufacturer in exhaust ventilation systems is Vilpe. | 1 | Global Warming Potential | kg CO2e/kg | A1-A3 Typical | 2.9 | Unit | unit | 42 | 0 | 7 | <0,1 | 0 | 100 | 0 | 0 | 0 | Koneellinen poistoilmanvaihto | Mekanisk frånluftsventilation |  | 614 Ilmastointituotteet | Talo2000 | Exhaust-ventilation-system.pdf | https://co2data.fi/reports/Exhaust-ventilation-system.pdf
FI | en-gb | 1.00.006 | YM, Finland | 2022-03-30 23:59 | 7000000431 | Material | 7 | 63aa8263-e112-4c21-b19b-7cd40dbabacf | Exhaust ventilation system | EN 16798-1:2019 | Energy performance of buildings – Ventilation for buildings | The proposed generic value of the product is obtained from the bill of material of commonly used products. Components by mass: 85 % zinc coated steel, 8 % aluminium, 7 % copper. |  | No relevant EPDs for the market exist. However, the product’s dominant source of carbon emissions is zinc coated steel due to its high mass share. Also, regardless of its low mass share in the product, aluminium contributes substantially to the product’s GWP. | Representative data for products purchased by the construction sector in Finland | 2022-03-30 13:49 | kg | 1.2 | 1.01 | 15 years | Domestic manufacturing market share is not known. However, imports are predominantly coming from Europe. In domestic market one major manufacturer in exhaust ventilation systems is Vilpe. | 1 | Global Warming Potential | kg CO2e/kg | A1-A3 Typical | 2.9 | Note |  | Product dimension (WxHxD) 627 mm x 602 mm x 627 mm | 0 | 7 | <0,1 | 0 | 100 | 0 | 0 | 0 | Koneellinen poistoilmanvaihto | Mekanisk frånluftsventilation | Base | HVAC products and electrical installations |  | Exhaust-ventilation-system.pdf | https://co2data.fi/reports/Exhaust-ventilation-system.pdf
FI | en-gb | 1.00.006 | YM, Finland | 2022-03-30 23:59 | 7000000431 | Material | 7 | 63aa8263-e112-4c21-b19b-7cd40dbabacf | Exhaust ventilation system | EN 16798-1:2019 | Energy performance of buildings – Ventilation for buildings | The proposed generic value of the product is obtained from the bill of material of commonly used products. Components by mass: 85 % zinc coated steel, 8 % aluminium, 7 % copper. |  | No relevant EPDs for the market exist. However, the product’s dominant source of carbon emissions is zinc coated steel due to its high mass share. Also, regardless of its low mass share in the product, aluminium contributes substantially to the product’s GWP. | Representative data for products purchased by the construction sector in Finland | 2022-03-30 13:49 | kg | 1.2 | 1.01 | 15 years | Domestic manufacturing market share is not known. However, imports are predominantly coming from Europe. In domestic market one major manufacturer in exhaust ventilation systems is Vilpe. | 1 | Global Warming Potential | kg CO2e/kg | A1-A3 Typical | 2.9 | Note |  | Product dimension (WxHxD) 627 mm x 602 mm x 627 mm | 0 | 7 | <0,1 | 0 | 100 | 0 | 0 | 0 | Koneellinen poistoilmanvaihto | Mekanisk frånluftsventilation |  | 614 Ilmastointituotteet | Talo2000 | Exhaust-ventilation-system.pdf | https://co2data.fi/reports/Exhaust-ventilation-system.pdf
FI | en-gb | 1.00.006 | YM, Finland | 2022-03-30 23:59 | 7000000431 | Material | 7 | 63aa8263-e112-4c21-b19b-7cd40dbabacf | Exhaust ventilation system | EN 16798-1:2019 | Energy performance of buildings – Ventilation for buildings | The proposed generic value of the product is obtained from the bill of material of commonly used products. Components by mass: 85 % zinc coated steel, 8 % aluminium, 7 % copper. |  | No relevant EPDs for the market exist. However, the product’s dominant source of carbon emissions is zinc coated steel due to its high mass share. Also, regardless of its low mass share in the product, aluminium contributes substantially to the product’s GWP. | Representative data for products purchased by the construction sector in Finland | 2022-03-30 13:49 | kg | 1.2 | 1.01 | 15 years | Domestic manufacturing market share is not known. However, imports are predominantly coming from Europe. In domestic market one major manufacturer in exhaust ventilation systems is Vilpe. | 1 | Global Warming Potential | kg CO2e/kg | D1 | -1.7 | Unit | unit | 42 | 0 | 7 | <0,1 | 0 | 100 | 0 | 0 | 0 | Koneellinen poistoilmanvaihto | Mekanisk frånluftsventilation | Base | HVAC products and electrical installations |  | Exhaust-ventilation-system.pdf | https://co2data.fi/reports/Exhaust-ventilation-system.pdf
FI | en-gb | 1.00.006 | YM, Finland | 2022-03-30 23:59 | 7000000431 | Material | 7 | 63aa8263-e112-4c21-b19b-7cd40dbabacf | Exhaust ventilation system | EN 16798-1:2019 | Energy performance of buildings – Ventilation for buildings | The proposed generic value of the product is obtained from the bill of material of commonly used products. Components by mass: 85 % zinc coated steel, 8 % aluminium, 7 % copper. |  | No relevant EPDs for the market exist. However, the product’s dominant source of carbon emissions is zinc coated steel due to its high mass share. Also, regardless of its low mass share in the product, aluminium contributes substantially to the product’s GWP. | Representative data for products purchased by the construction sector in Finland | 2022-03-30 13:49 | kg | 1.2 | 1.01 | 15 years | Domestic manufacturing market share is not known. However, imports are predominantly coming from Europe. In domestic market one major manufacturer in exhaust ventilation systems is Vilpe. | 1 | Global Warming Potential | kg CO2e/kg | D1 | -1.7 | Unit | unit | 42 | 0 | 7 | <0,1 | 0 | 100 | 0 | 0 | 0 | Koneellinen poistoilmanvaihto | Mekanisk frånluftsventilation |  | 614 Ilmastointituotteet | Talo2000 | Exhaust-ventilation-system.pdf | https://co2data.fi/reports/Exhaust-ventilation-system.pdf
FI | en-gb | 1.00.006 | YM, Finland | 2022-03-30 23:59 | 7000000431 | Material | 7 | 63aa8263-e112-4c21-b19b-7cd40dbabacf | Exhaust ventilation system | EN 16798-1:2019 | Energy performance of buildings – Ventilation for buildings | The proposed generic value of the product is obtained from the bill of material of commonly used products. Components by mass: 85 % zinc coated steel, 8 % aluminium, 7 % copper. |  | No relevant EPDs for the market exist. However, the product’s dominant source of carbon emissions is zinc coated steel due to its high mass share. Also, regardless of its low mass share in the product, aluminium contributes substantially to the product’s GWP. | Representative data for products purchased by the construction sector in Finland | 2022-03-30 13:49 | kg | 1.2 | 1.01 | 15 years | Domestic manufacturing market share is not known. However, imports are predominantly coming from Europe. In domestic market one major manufacturer in exhaust ventilation systems is Vilpe. | 1 | Global Warming Potential | kg CO2e/kg | D1 | -1.7 | Note |  | Product dimension (WxHxD) 627 mm x 602 mm x 627 mm | 0 | 7 | <0,1 | 0 | 100 | 0 | 0 | 0 | Koneellinen poistoilmanvaihto | Mekanisk frånluftsventilation | Base | HVAC products and electrical installations |  | Exhaust-ventilation-system.pdf | https://co2data.fi/reports/Exhaust-ventilation-system.pdf
FI | en-gb | 1.00.006 | YM, Finland | 2022-03-30 23:59 | 7000000431 | Material | 7 | 63aa8263-e112-4c21-b19b-7cd40dbabacf | Exhaust ventilation system | EN 16798-1:2019 | Energy performance of buildings – Ventilation for buildings | The proposed generic value of the product is obtained from the bill of material of commonly used products. Components by mass: 85 % zinc coated steel, 8 % aluminium, 7 % copper. |  | No relevant EPDs for the market exist. However, the product’s dominant source of carbon emissions is zinc coated steel due to its high mass share. Also, regardless of its low mass share in the product, aluminium contributes substantially to the product’s GWP. | Representative data for products purchased by the construction sector in Finland | 2022-03-30 13:49 | kg | 1.2 | 1.01 | 15 years | Domestic manufacturing market share is not known. However, imports are predominantly coming from Europe. In domestic market one major manufacturer in exhaust ventilation systems is Vilpe. | 1 | Global Warming Potential | kg CO2e/kg | D1 | -1.7 | Note |  | Product dimension (WxHxD) 627 mm x 602 mm x 627 mm | 0 | 7 | <0,1 | 0 | 100 | 0 | 0 | 0 | Koneellinen poistoilmanvaihto | Mekanisk frånluftsventilation |  | 614 Ilmastointituotteet | Talo2000 | Exhaust-ventilation-system.pdf | https://co2data.fi/reports/Exhaust-ventilation-system.pdf
FI | en-gb | 1.00.006 | YM, Finland | 2022-03-30 23:59 | 7000000424 | Material | 7 | 5194ea6c-5dd6-40f8-b7e7-04c8753d0b48 | Float glass | EN 572-9 | Glass in building. Basic soda lime silicate glass products. Part 9: Evaluation of conformity/Product standard | Several EPDs are available for float glass and processed glass. The selected GWP values were assessed on the basis of the EPDs that were considered the most relevant. Average values were calculated. |  | Because of required high temperatures, the manufacturing process is rather energy intensive. The major environmental impact of glass production is caused by atmospheric emissions from melting during the float glass production process. Regarding processed glass products, the use of electricity and the GWP values of electricity may have a very significant effect. | Representative data for products purchased by the construction sector in Finland | 2021-01-28 11:55 | kg | 1.2 | 1.03 | 30 years | Float glass and coated float glass are not manufactured in the Nordic countries. <br /> Safety glass (laminated and tempered) and insulated glass units are manufactured in the Nordic countries. <br /> Regarding safety glasses and insulated glass units, both imports and exports are significant. <br /> In accordance with the Finnish toll statistics, the biggest imports come from Germany and Russia. Roughly 90% of float glass and roughly 50% of safety glass are imported from Russia and Germany.<br /> After service life of glass products in building, the rate of separate collection and recycling is high in Finland in refurbishment projects. Glass is recycled and used in the manufacture of foamed glass aggregates and other products. | 1 | Global Warming Potential | kg CO2e/kg | A1-A3 Conservative | 1.4 | Volume | m3 | 2500 | 0 | 5 | <0.1% | 0 | 30 | 0 | 70 | 0 | Tasolasi | Planglas | Base | Mineral materials and glass (excluding concrete) |  | Minerals-glass-in-building-1.pdf | https://co2data.fi/reports/Minerals-glass-in-building-1.pdf
FI | en-gb | 1.00.006 | YM, Finland | 2022-03-30 23:59 | 7000000424 | Material | 7 | 5194ea6c-5dd6-40f8-b7e7-04c8753d0b48 | Float glass | EN 572-9 | Glass in building. Basic soda lime silicate glass products. Part 9: Evaluation of conformity/Product standard | Several EPDs are available for float glass and processed glass. The selected GWP values were assessed on the basis of the EPDs that were considered the most relevant. Average values were calculated. |  | Because of required high temperatures, the manufacturing process is rather energy intensive. The major environmental impact of glass production is caused by atmospheric emissions from melting during the float glass production process. Regarding processed glass products, the use of electricity and the GWP values of electricity may have a very significant effect. | Representative data for products purchased by the construction sector in Finland | 2021-01-28 11:55 | kg | 1.2 | 1.03 | 30 years | Float glass and coated float glass are not manufactured in the Nordic countries. <br /> Safety glass (laminated and tempered) and insulated glass units are manufactured in the Nordic countries. <br /> Regarding safety glasses and insulated glass units, both imports and exports are significant. <br /> In accordance with the Finnish toll statistics, the biggest imports come from Germany and Russia. Roughly 90% of float glass and roughly 50% of safety glass are imported from Russia and Germany.<br /> After service life of glass products in building, the rate of separate collection and recycling is high in Finland in refurbishment projects. Glass is recycled and used in the manufacture of foamed glass aggregates and other products. | 1 | Global Warming Potential | kg CO2e/kg | A1-A3 Conservative | 1.4 | Volume | m3 | 2500 | 0 | 5 | <0.1% | 0 | 30 | 0 | 70 | 0 | Tasolasi | Planglas | Base | Supplementary products |  | Minerals-glass-in-building-1.pdf | https://co2data.fi/reports/Minerals-glass-in-building-1.pdf
FI | en-gb | 1.00.006 | YM, Finland | 2022-03-30 23:59 | 7000000424 | Material | 7 | 5194ea6c-5dd6-40f8-b7e7-04c8753d0b48 | Float glass | EN 572-9 | Glass in building. Basic soda lime silicate glass products. Part 9: Evaluation of conformity/Product standard | Several EPDs are available for float glass and processed glass. The selected GWP values were assessed on the basis of the EPDs that were considered the most relevant. Average values were calculated. |  | Because of required high temperatures, the manufacturing process is rather energy intensive. The major environmental impact of glass production is caused by atmospheric emissions from melting during the float glass production process. Regarding processed glass products, the use of electricity and the GWP values of electricity may have a very significant effect. | Representative data for products purchased by the construction sector in Finland | 2021-01-28 11:55 | kg | 1.2 | 1.03 | 30 years | Float glass and coated float glass are not manufactured in the Nordic countries. <br /> Safety glass (laminated and tempered) and insulated glass units are manufactured in the Nordic countries. <br /> Regarding safety glasses and insulated glass units, both imports and exports are significant. <br /> In accordance with the Finnish toll statistics, the biggest imports come from Germany and Russia. Roughly 90% of float glass and roughly 50% of safety glass are imported from Russia and Germany.<br /> After service life of glass products in building, the rate of separate collection and recycling is high in Finland in refurbishment projects. Glass is recycled and used in the manufacture of foamed glass aggregates and other products. | 1 | Global Warming Potential | kg CO2e/kg | A1-A3 Conservative | 1.4 | Volume | m3 | 2500 | 0 | 5 | <0.1% | 0 | 30 | 0 | 70 | 0 | Tasolasi | Planglas |  | 331.3 Lasijulkisivut Glass facades 332 Lasitusjärjestelmät Glazing systems 332.1 Parvekelasit Balcony glazing 332.2 Lasiseinät Glass walls 332.3 Viherhuonelasitukset Greenhouse glazing 332.4 Terassilasitukset | Talo2000 | Minerals-glass-in-building-1.pdf | https://co2data.fi/reports/Minerals-glass-in-building-1.pdf
FI | en-gb | 1.00.006 | YM, Finland | 2022-03-30 23:59 | 7000000424 | Material | 7 | 5194ea6c-5dd6-40f8-b7e7-04c8753d0b48 | Float glass | EN 572-9 | Glass in building. Basic soda lime silicate glass products. Part 9: Evaluation of conformity/Product standard | Several EPDs are available for float glass and processed glass. The selected GWP values were assessed on the basis of the EPDs that were considered the most relevant. Average values were calculated. |  | Because of required high temperatures, the manufacturing process is rather energy intensive. The major environmental impact of glass production is caused by atmospheric emissions from melting during the float glass production process. Regarding processed glass products, the use of electricity and the GWP values of electricity may have a very significant effect. | Representative data for products purchased by the construction sector in Finland | 2021-01-28 11:55 | kg | 1.2 | 1.03 | 30 years | Float glass and coated float glass are not manufactured in the Nordic countries. <br /> Safety glass (laminated and tempered) and insulated glass units are manufactured in the Nordic countries. <br /> Regarding safety glasses and insulated glass units, both imports and exports are significant. <br /> In accordance with the Finnish toll statistics, the biggest imports come from Germany and Russia. Roughly 90% of float glass and roughly 50% of safety glass are imported from Russia and Germany.<br /> After service life of glass products in building, the rate of separate collection and recycling is high in Finland in refurbishment projects. Glass is recycled and used in the manufacture of foamed glass aggregates and other products. | 1 | Global Warming Potential | kg CO2e/kg | A1-A3 Conservative | 1.4 | Note |  | GWP (A1-A3) = 11,6 kg/m2 when glass thickness 4 mm | 0 | 5 | <0.1% | 0 | 30 | 0 | 70 | 0 | Tasolasi | Planglas | Base | Mineral materials and glass (excluding concrete) |  | Minerals-glass-in-building-1.pdf | https://co2data.fi/reports/Minerals-glass-in-building-1.pdf
FI | en-gb | 1.00.006 | YM, Finland | 2022-03-30 23:59 | 7000000424 | Material | 7 | 5194ea6c-5dd6-40f8-b7e7-04c8753d0b48 | Float glass | EN 572-9 | Glass in building. Basic soda lime silicate glass products. Part 9: Evaluation of conformity/Product standard | Several EPDs are available for float glass and processed glass. The selected GWP values were assessed on the basis of the EPDs that were considered the most relevant. Average values were calculated. |  | Because of required high temperatures, the manufacturing process is rather energy intensive. The major environmental impact of glass production is caused by atmospheric emissions from melting during the float glass production process. Regarding processed glass products, the use of electricity and the GWP values of electricity may have a very significant effect. | Representative data for products purchased by the construction sector in Finland | 2021-01-28 11:55 | kg | 1.2 | 1.03 | 30 years | Float glass and coated float glass are not manufactured in the Nordic countries. <br /> Safety glass (laminated and tempered) and insulated glass units are manufactured in the Nordic countries. <br /> Regarding safety glasses and insulated glass units, both imports and exports are significant. <br /> In accordance with the Finnish toll statistics, the biggest imports come from Germany and Russia. Roughly 90% of float glass and roughly 50% of safety glass are imported from Russia and Germany.<br /> After service life of glass products in building, the rate of separate collection and recycling is high in Finland in refurbishment projects. Glass is recycled and used in the manufacture of foamed glass aggregates and other products. | 1 | Global Warming Potential | kg CO2e/kg | A1-A3 Conservative | 1.4 | Note |  | GWP (A1-A3) = 11,6 kg/m2 when glass thickness 4 mm | 0 | 5 | <0.1% | 0 | 30 | 0 | 70 | 0 | Tasolasi | Planglas | Base | Supplementary products |  | Minerals-glass-in-building-1.pdf | https://co2data.fi/reports/Minerals-glass-in-building-1.pdf
FI | en-gb | 1.00.006 | YM, Finland | 2022-03-30 23:59 | 7000000424 | Material | 7 | 5194ea6c-5dd6-40f8-b7e7-04c8753d0b48 | Float glass | EN 572-9 | Glass in building. Basic soda lime silicate glass products. Part 9: Evaluation of conformity/Product standard | Several EPDs are available for float glass and processed glass. The selected GWP values were assessed on the basis of the EPDs that were considered the most relevant. Average values were calculated. |  | Because of required high temperatures, the manufacturing process is rather energy intensive. The major environmental impact of glass production is caused by atmospheric emissions from melting during the float glass production process. Regarding processed glass products, the use of electricity and the GWP values of electricity may have a very significant effect. | Representative data for products purchased by the construction sector in Finland | 2021-01-28 11:55 | kg | 1.2 | 1.03 | 30 years | Float glass and coated float glass are not manufactured in the Nordic countries. <br /> Safety glass (laminated and tempered) and insulated glass units are manufactured in the Nordic countries. <br /> Regarding safety glasses and insulated glass units, both imports and exports are significant. <br /> In accordance with the Finnish toll statistics, the biggest imports come from Germany and Russia. Roughly 90% of float glass and roughly 50% of safety glass are imported from Russia and Germany.<br /> After service life of glass products in building, the rate of separate collection and recycling is high in Finland in refurbishment projects. Glass is recycled and used in the manufacture of foamed glass aggregates and other products. | 1 | Global Warming Potential | kg CO2e/kg | A1-A3 Conservative | 1.4 | Note |  | GWP (A1-A3) = 11,6 kg/m2 when glass thickness 4 mm | 0 | 5 | <0.1% | 0 | 30 | 0 | 70 | 0 | Tasolasi | Planglas |  | 331.3 Lasijulkisivut Glass facades 332 Lasitusjärjestelmät Glazing systems 332.1 Parvekelasit Balcony glazing 332.2 Lasiseinät Glass walls 332.3 Viherhuonelasitukset Greenhouse glazing 332.4 Terassilasitukset | Talo2000 | Minerals-glass-in-building-1.pdf | https://co2data.fi/reports/Minerals-glass-in-building-1.pdf
FI | en-gb | 1.00.006 | YM, Finland | 2022-03-30 23:59 | 7000000424 | Material | 7 | 5194ea6c-5dd6-40f8-b7e7-04c8753d0b48 | Float glass | EN 572-9 | Glass in building. Basic soda lime silicate glass products. Part 9: Evaluation of conformity/Product standard | Several EPDs are available for float glass and processed glass. The selected GWP values were assessed on the basis of the EPDs that were considered the most relevant. Average values were calculated. |  | Because of required high temperatures, the manufacturing process is rather energy intensive. The major environmental impact of glass production is caused by atmospheric emissions from melting during the float glass production process. Regarding processed glass products, the use of electricity and the GWP values of electricity may have a very significant effect. | Representative data for products purchased by the construction sector in Finland | 2021-01-28 11:55 | kg | 1.2 | 1.03 | 30 years | Float glass and coated float glass are not manufactured in the Nordic countries. <br /> Safety glass (laminated and tempered) and insulated glass units are manufactured in the Nordic countries. <br /> Regarding safety glasses and insulated glass units, both imports and exports are significant. <br /> In accordance with the Finnish toll statistics, the biggest imports come from Germany and Russia. Roughly 90% of float glass and roughly 50% of safety glass are imported from Russia and Germany.<br /> After service life of glass products in building, the rate of separate collection and recycling is high in Finland in refurbishment projects. Glass is recycled and used in the manufacture of foamed glass aggregates and other products. | 1 | Global Warming Potential | kg CO2e/kg | A1-A3 Typical | 1.2 | Volume | m3 | 2500 | 0 | 5 | <0.1% | 0 | 30 | 0 | 70 | 0 | Tasolasi | Planglas | Base | Mineral materials and glass (excluding concrete) |  | Minerals-glass-in-building-1.pdf | https://co2data.fi/reports/Minerals-glass-in-building-1.pdf
FI | en-gb | 1.00.006 | YM, Finland | 2022-03-30 23:59 | 7000000424 | Material | 7 | 5194ea6c-5dd6-40f8-b7e7-04c8753d0b48 | Float glass | EN 572-9 | Glass in building. Basic soda lime silicate glass products. Part 9: Evaluation of conformity/Product standard | Several EPDs are available for float glass and processed glass. The selected GWP values were assessed on the basis of the EPDs that were considered the most relevant. Average values were calculated. |  | Because of required high temperatures, the manufacturing process is rather energy intensive. The major environmental impact of glass production is caused by atmospheric emissions from melting during the float glass production process. Regarding processed glass products, the use of electricity and the GWP values of electricity may have a very significant effect. | Representative data for products purchased by the construction sector in Finland | 2021-01-28 11:55 | kg | 1.2 | 1.03 | 30 years | Float glass and coated float glass are not manufactured in the Nordic countries. <br /> Safety glass (laminated and tempered) and insulated glass units are manufactured in the Nordic countries. <br /> Regarding safety glasses and insulated glass units, both imports and exports are significant. <br /> In accordance with the Finnish toll statistics, the biggest imports come from Germany and Russia. Roughly 90% of float glass and roughly 50% of safety glass are imported from Russia and Germany.<br /> After service life of glass products in building, the rate of separate collection and recycling is high in Finland in refurbishment projects. Glass is recycled and used in the manufacture of foamed glass aggregates and other products. | 1 | Global Warming Potential | kg CO2e/kg | A1-A3 Typical | 1.2 | Volume | m3 | 2500 | 0 | 5 | <0.1% | 0 | 30 | 0 | 70 | 0 | Tasolasi | Planglas | Base | Supplementary products |  | Minerals-glass-in-building-1.pdf | https://co2data.fi/reports/Minerals-glass-in-building-1.pdf
FI | en-gb | 1.00.006 | YM, Finland | 2022-03-30 23:59 | 7000000424 | Material | 7 | 5194ea6c-5dd6-40f8-b7e7-04c8753d0b48 | Float glass | EN 572-9 | Glass in building. Basic soda lime silicate glass products. Part 9: Evaluation of conformity/Product standard | Several EPDs are available for float glass and processed glass. The selected GWP values were assessed on the basis of the EPDs that were considered the most relevant. Average values were calculated. |  | Because of required high temperatures, the manufacturing process is rather energy intensive. The major environmental impact of glass production is caused by atmospheric emissions from melting during the float glass production process. Regarding processed glass products, the use of electricity and the GWP values of electricity may have a very significant effect. | Representative data for products purchased by the construction sector in Finland | 2021-01-28 11:55 | kg | 1.2 | 1.03 | 30 years | Float glass and coated float glass are not manufactured in the Nordic countries. <br /> Safety glass (laminated and tempered) and insulated glass units are manufactured in the Nordic countries. <br /> Regarding safety glasses and insulated glass units, both imports and exports are significant. <br /> In accordance with the Finnish toll statistics, the biggest imports come from Germany and Russia. Roughly 90% of float glass and roughly 50% of safety glass are imported from Russia and Germany.<br /> After service life of glass products in building, the rate of separate collection and recycling is high in Finland in refurbishment projects. Glass is recycled and used in the manufacture of foamed glass aggregates and other products. | 1 | Global Warming Potential | kg CO2e/kg | A1-A3 Typical | 1.2 | Volume | m3 | 2500 | 0 | 5 | <0.1% | 0 | 30 | 0 | 70 | 0 | Tasolasi | Planglas |  | 331.3 Lasijulkisivut Glass facades 332 Lasitusjärjestelmät Glazing systems 332.1 Parvekelasit Balcony glazing 332.2 Lasiseinät Glass walls 332.3 Viherhuonelasitukset Greenhouse glazing 332.4 Terassilasitukset | Talo2000 | Minerals-glass-in-building-1.pdf | https://co2data.fi/reports/Minerals-glass-in-building-1.pdf
FI | en-gb | 1.00.006 | YM, Finland | 2022-03-30 23:59 | 7000000424 | Material | 7 | 5194ea6c-5dd6-40f8-b7e7-04c8753d0b48 | Float glass | EN 572-9 | Glass in building. Basic soda lime silicate glass products. Part 9: Evaluation of conformity/Product standard | Several EPDs are available for float glass and processed glass. The selected GWP values were assessed on the basis of the EPDs that were considered the most relevant. Average values were calculated. |  | Because of required high temperatures, the manufacturing process is rather energy intensive. The major environmental impact of glass production is caused by atmospheric emissions from melting during the float glass production process. Regarding processed glass products, the use of electricity and the GWP values of electricity may have a very significant effect. | Representative data for products purchased by the construction sector in Finland | 2021-01-28 11:55 | kg | 1.2 | 1.03 | 30 years | Float glass and coated float glass are not manufactured in the Nordic countries. <br /> Safety glass (laminated and tempered) and insulated glass units are manufactured in the Nordic countries. <br /> Regarding safety glasses and insulated glass units, both imports and exports are significant. <br /> In accordance with the Finnish toll statistics, the biggest imports come from Germany and Russia. Roughly 90% of float glass and roughly 50% of safety glass are imported from Russia and Germany.<br /> After service life of glass products in building, the rate of separate collection and recycling is high in Finland in refurbishment projects. Glass is recycled and used in the manufacture of foamed glass aggregates and other products. | 1 | Global Warming Potential | kg CO2e/kg | A1-A3 Typical | 1.2 | Note |  | GWP (A1-A3) = 11,6 kg/m2 when glass thickness 4 mm | 0 | 5 | <0.1% | 0 | 30 | 0 | 70 | 0 | Tasolasi | Planglas | Base | Mineral materials and glass (excluding concrete) |  | Minerals-glass-in-building-1.pdf | https://co2data.fi/reports/Minerals-glass-in-building-1.pdf
FI | en-gb | 1.00.006 | YM, Finland | 2022-03-30 23:59 | 7000000424 | Material | 7 | 5194ea6c-5dd6-40f8-b7e7-04c8753d0b48 | Float glass | EN 572-9 | Glass in building. Basic soda lime silicate glass products. Part 9: Evaluation of conformity/Product standard | Several EPDs are available for float glass and processed glass. The selected GWP values were assessed on the basis of the EPDs that were considered the most relevant. Average values were calculated. |  | Because of required high temperatures, the manufacturing process is rather energy intensive. The major environmental impact of glass production is caused by atmospheric emissions from melting during the float glass production process. Regarding processed glass products, the use of electricity and the GWP values of electricity may have a very significant effect. | Representative data for products purchased by the construction sector in Finland | 2021-01-28 11:55 | kg | 1.2 | 1.03 | 30 years | Float glass and coated float glass are not manufactured in the Nordic countries. <br /> Safety glass (laminated and tempered) and insulated glass units are manufactured in the Nordic countries. <br /> Regarding safety glasses and insulated glass units, both imports and exports are significant. <br /> In accordance with the Finnish toll statistics, the biggest imports come from Germany and Russia. Roughly 90% of float glass and roughly 50% of safety glass are imported from Russia and Germany.<br /> After service life of glass products in building, the rate of separate collection and recycling is high in Finland in refurbishment projects. Glass is recycled and used in the manufacture of foamed glass aggregates and other products. | 1 | Global Warming Potential | kg CO2e/kg | A1-A3 Typical | 1.2 | Note |  | GWP (A1-A3) = 11,6 kg/m2 when glass thickness 4 mm | 0 | 5 | <0.1% | 0 | 30 | 0 | 70 | 0 | Tasolasi | Planglas | Base | Supplementary products |  | Minerals-glass-in-building-1.pdf | https://co2data.fi/reports/Minerals-glass-in-building-1.pdf
FI | en-gb | 1.00.006 | YM, Finland | 2022-03-30 23:59 | 7000000424 | Material | 7 | 5194ea6c-5dd6-40f8-b7e7-04c8753d0b48 | Float glass | EN 572-9 | Glass in building. Basic soda lime silicate glass products. Part 9: Evaluation of conformity/Product standard | Several EPDs are available for float glass and processed glass. The selected GWP values were assessed on the basis of the EPDs that were considered the most relevant. Average values were calculated. |  | Because of required high temperatures, the manufacturing process is rather energy intensive. The major environmental impact of glass production is caused by atmospheric emissions from melting during the float glass production process. Regarding processed glass products, the use of electricity and the GWP values of electricity may have a very significant effect. | Representative data for products purchased by the construction sector in Finland | 2021-01-28 11:55 | kg | 1.2 | 1.03 | 30 years | Float glass and coated float glass are not manufactured in the Nordic countries. <br /> Safety glass (laminated and tempered) and insulated glass units are manufactured in the Nordic countries. <br /> Regarding safety glasses and insulated glass units, both imports and exports are significant. <br /> In accordance with the Finnish toll statistics, the biggest imports come from Germany and Russia. Roughly 90% of float glass and roughly 50% of safety glass are imported from Russia and Germany.<br /> After service life of glass products in building, the rate of separate collection and recycling is high in Finland in refurbishment projects. Glass is recycled and used in the manufacture of foamed glass aggregates and other products. | 1 | Global Warming Potential | kg CO2e/kg | A1-A3 Typical | 1.2 | Note |  | GWP (A1-A3) = 11,6 kg/m2 when glass thickness 4 mm | 0 | 5 | <0.1% | 0 | 30 | 0 | 70 | 0 | Tasolasi | Planglas |  | 331.3 Lasijulkisivut Glass facades 332 Lasitusjärjestelmät Glazing systems 332.1 Parvekelasit Balcony glazing 332.2 Lasiseinät Glass walls 332.3 Viherhuonelasitukset Greenhouse glazing 332.4 Terassilasitukset | Talo2000 | Minerals-glass-in-building-1.pdf | https://co2data.fi/reports/Minerals-glass-in-building-1.pdf
FI | en-gb | 1.00.006 | YM, Finland | 2022-03-30 23:59 | 7000000575 | Material | 7 | 105dc5b9-7c61-4917-ae6d-a8a188373cbe | Natural stone, solid curb stone | EN 12058:2005 | Natural stone products. Slabs for floors and stairs | The values are based on the verified Finnish EPDs as those represent several manufacturers. However, as the share of domestic products is only roughly half for natural stone products used in buildings and significantly less for stone products used in infra structures, it must be noted that the average values may be significantly different. |  | The degree of prefabrication of stones and stone structures has increased and the amount of work done on site has decreased accordingly. At the same time, the thickness of the natural stone products in building construction has decreased in all stone applications. | Representative data for products purchased by the construction sector in Finland | 2021-07-07 14:01 | kg | 1.2 | 1.05 | >50 years | Regarding infra construction, the share of imported stone products is very high. Imported stone comes mainly from China. Regarding building construction, a rough estimate is that half of the market is covered by domestic production. Stone products for building construction are imported from China and Mediterranean area. Slate products are also imported from Norway.<br /> China produces roughly half of the world granite production (in total 150-170 million sqm/year by China).<br /> | 1 | Global Warming Potential | kg CO2e/kg | A1-A3 Conservative | 0.12 | Volume | m3 | 2700 | 0 | 0 | 0 | 50 | 50 | 0 | 0 | 0 | Luonnonkivi, reunakivi | Natursten, kantsten | Base | Infra, yard, and foundations |  | Minerals-and-glass-Natural-stone-2.pdf | https://co2data.fi/reports/Minerals-and-glass-Natural-stone-2.pdf
FI | en-gb | 1.00.006 | YM, Finland | 2022-03-30 23:59 | 7000000575 | Material | 7 | 105dc5b9-7c61-4917-ae6d-a8a188373cbe | Natural stone, solid curb stone | EN 12058:2005 | Natural stone products. Slabs for floors and stairs | The values are based on the verified Finnish EPDs as those represent several manufacturers. However, as the share of domestic products is only roughly half for natural stone products used in buildings and significantly less for stone products used in infra structures, it must be noted that the average values may be significantly different. |  | The degree of prefabrication of stones and stone structures has increased and the amount of work done on site has decreased accordingly. At the same time, the thickness of the natural stone products in building construction has decreased in all stone applications. | Representative data for products purchased by the construction sector in Finland | 2021-07-07 14:01 | kg | 1.2 | 1.05 | >50 years | Regarding infra construction, the share of imported stone products is very high. Imported stone comes mainly from China. Regarding building construction, a rough estimate is that half of the market is covered by domestic production. Stone products for building construction are imported from China and Mediterranean area. Slate products are also imported from Norway.<br /> China produces roughly half of the world granite production (in total 150-170 million sqm/year by China).<br /> | 1 | Global Warming Potential | kg CO2e/kg | A1-A3 Conservative | 0.12 | Volume | m3 | 2700 | 0 | 0 | 0 | 50 | 50 | 0 | 0 | 0 | Luonnonkivi, reunakivi | Natursten, kantsten | Base | Mineral materials and glass (excluding concrete) |  | Minerals-and-glass-Natural-stone-2.pdf | https://co2data.fi/reports/Minerals-and-glass-Natural-stone-2.pdf
FI | en-gb | 1.00.006 | YM, Finland | 2022-03-30 23:59 | 7000000575 | Material | 7 | 105dc5b9-7c61-4917-ae6d-a8a188373cbe | Natural stone, solid curb stone | EN 12058:2005 | Natural stone products. Slabs for floors and stairs | The values are based on the verified Finnish EPDs as those represent several manufacturers. However, as the share of domestic products is only roughly half for natural stone products used in buildings and significantly less for stone products used in infra structures, it must be noted that the average values may be significantly different. |  | The degree of prefabrication of stones and stone structures has increased and the amount of work done on site has decreased accordingly. At the same time, the thickness of the natural stone products in building construction has decreased in all stone applications. | Representative data for products purchased by the construction sector in Finland | 2021-07-07 14:01 | kg | 1.2 | 1.05 | >50 years | Regarding infra construction, the share of imported stone products is very high. Imported stone comes mainly from China. Regarding building construction, a rough estimate is that half of the market is covered by domestic production. Stone products for building construction are imported from China and Mediterranean area. Slate products are also imported from Norway.<br /> China produces roughly half of the world granite production (in total 150-170 million sqm/year by China).<br /> | 1 | Global Warming Potential | kg CO2e/kg | A1-A3 Conservative | 0.12 | Volume | m3 | 2700 | 0 | 0 | 0 | 50 | 50 | 0 | 0 | 0 | Luonnonkivi, reunakivi | Natursten, kantsten |  | 152.2 Reunakivet (luonnonkivi), Kerbstones (natural stone) 153 Päällystekivet ja -laatat, Paving tiles, paving stones 153.3 Luonnokivilaatat, Natural stone tiles 153.4 Katukivet (luonnonkivi), Paving stones | Talo2000 | Minerals-and-glass-Natural-stone-2.pdf | https://co2data.fi/reports/Minerals-and-glass-Natural-stone-2.pdf
FI | en-gb | 1.00.006 | YM, Finland | 2022-03-30 23:59 | 7000000575 | Material | 7 | 105dc5b9-7c61-4917-ae6d-a8a188373cbe | Natural stone, solid curb stone | EN 12058:2005 | Natural stone products. Slabs for floors and stairs | The values are based on the verified Finnish EPDs as those represent several manufacturers. However, as the share of domestic products is only roughly half for natural stone products used in buildings and significantly less for stone products used in infra structures, it must be noted that the average values may be significantly different. |  | The degree of prefabrication of stones and stone structures has increased and the amount of work done on site has decreased accordingly. At the same time, the thickness of the natural stone products in building construction has decreased in all stone applications. | Representative data for products purchased by the construction sector in Finland | 2021-07-07 14:01 | kg | 1.2 | 1.05 | >50 years | Regarding infra construction, the share of imported stone products is very high. Imported stone comes mainly from China. Regarding building construction, a rough estimate is that half of the market is covered by domestic production. Stone products for building construction are imported from China and Mediterranean area. Slate products are also imported from Norway.<br /> China produces roughly half of the world granite production (in total 150-170 million sqm/year by China).<br /> | 1 | Global Warming Potential | kg CO2e/kg | A1-A3 Conservative | 0.12 | Note |  | Typical width 170 mm, typical height 270 mm, weight per running meter 124 kg/rm. Density 2700 kg/m3. | 0 | 0 | 0 | 50 | 50 | 0 | 0 | 0 | Luonnonkivi, reunakivi | Natursten, kantsten | Base | Infra, yard, and foundations |  | Minerals-and-glass-Natural-stone-2.pdf | https://co2data.fi/reports/Minerals-and-glass-Natural-stone-2.pdf
FI | en-gb | 1.00.006 | YM, Finland | 2022-03-30 23:59 | 7000000575 | Material | 7 | 105dc5b9-7c61-4917-ae6d-a8a188373cbe | Natural stone, solid curb stone | EN 12058:2005 | Natural stone products. Slabs for floors and stairs | The values are based on the verified Finnish EPDs as those represent several manufacturers. However, as the share of domestic products is only roughly half for natural stone products used in buildings and significantly less for stone products used in infra structures, it must be noted that the average values may be significantly different. |  | The degree of prefabrication of stones and stone structures has increased and the amount of work done on site has decreased accordingly. At the same time, the thickness of the natural stone products in building construction has decreased in all stone applications. | Representative data for products purchased by the construction sector in Finland | 2021-07-07 14:01 | kg | 1.2 | 1.05 | >50 years | Regarding infra construction, the share of imported stone products is very high. Imported stone comes mainly from China. Regarding building construction, a rough estimate is that half of the market is covered by domestic production. Stone products for building construction are imported from China and Mediterranean area. Slate products are also imported from Norway.<br /> China produces roughly half of the world granite production (in total 150-170 million sqm/year by China).<br /> | 1 | Global Warming Potential | kg CO2e/kg | A1-A3 Conservative | 0.12 | Note |  | Typical width 170 mm, typical height 270 mm, weight per running meter 124 kg/rm. Density 2700 kg/m3. | 0 | 0 | 0 | 50 | 50 | 0 | 0 | 0 | Luonnonkivi, reunakivi | Natursten, kantsten | Base | Mineral materials and glass (excluding concrete) |  | Minerals-and-glass-Natural-stone-2.pdf | https://co2data.fi/reports/Minerals-and-glass-Natural-stone-2.pdf
FI | en-gb | 1.00.006 | YM, Finland | 2022-03-30 23:59 | 7000000575 | Material | 7 | 105dc5b9-7c61-4917-ae6d-a8a188373cbe | Natural stone, solid curb stone | EN 12058:2005 | Natural stone products. Slabs for floors and stairs | The values are based on the verified Finnish EPDs as those represent several manufacturers. However, as the share of domestic products is only roughly half for natural stone products used in buildings and significantly less for stone products used in infra structures, it must be noted that the average values may be significantly different. |  | The degree of prefabrication of stones and stone structures has increased and the amount of work done on site has decreased accordingly. At the same time, the thickness of the natural stone products in building construction has decreased in all stone applications. | Representative data for products purchased by the construction sector in Finland | 2021-07-07 14:01 | kg | 1.2 | 1.05 | >50 years | Regarding infra construction, the share of imported stone products is very high. Imported stone comes mainly from China. Regarding building construction, a rough estimate is that half of the market is covered by domestic production. Stone products for building construction are imported from China and Mediterranean area. Slate products are also imported from Norway.<br /> China produces roughly half of the world granite production (in total 150-170 million sqm/year by China).<br /> | 1 | Global Warming Potential | kg CO2e/kg | A1-A3 Conservative | 0.12 | Note |  | Typical width 170 mm, typical height 270 mm, weight per running meter 124 kg/rm. Density 2700 kg/m3. | 0 | 0 | 0 | 50 | 50 | 0 | 0 | 0 | Luonnonkivi, reunakivi | Natursten, kantsten |  | 152.2 Reunakivet (luonnonkivi), Kerbstones (natural stone) 153 Päällystekivet ja -laatat, Paving tiles, paving stones 153.3 Luonnokivilaatat, Natural stone tiles 153.4 Katukivet (luonnonkivi), Paving stones | Talo2000 | Minerals-and-glass-Natural-stone-2.pdf | https://co2data.fi/reports/Minerals-and-glass-Natural-stone-2.pdf
FI | en-gb | 1.00.006 | YM, Finland | 2022-03-30 23:59 | 7000000575 | Material | 7 | 105dc5b9-7c61-4917-ae6d-a8a188373cbe | Natural stone, solid curb stone | EN 12058:2005 | Natural stone products. Slabs for floors and stairs | The values are based on the verified Finnish EPDs as those represent several manufacturers. However, as the share of domestic products is only roughly half for natural stone products used in buildings and significantly less for stone products used in infra structures, it must be noted that the average values may be significantly different. |  | The degree of prefabrication of stones and stone structures has increased and the amount of work done on site has decreased accordingly. At the same time, the thickness of the natural stone products in building construction has decreased in all stone applications. | Representative data for products purchased by the construction sector in Finland | 2021-07-07 14:01 | kg | 1.2 | 1.05 | >50 years | Regarding infra construction, the share of imported stone products is very high. Imported stone comes mainly from China. Regarding building construction, a rough estimate is that half of the market is covered by domestic production. Stone products for building construction are imported from China and Mediterranean area. Slate products are also imported from Norway.<br /> China produces roughly half of the world granite production (in total 150-170 million sqm/year by China).<br /> | 1 | Global Warming Potential | kg CO2e/kg | A1-A3 Typical | 0.1 | Volume | m3 | 2700 | 0 | 0 | 0 | 50 | 50 | 0 | 0 | 0 | Luonnonkivi, reunakivi | Natursten, kantsten | Base | Infra, yard, and foundations |  | Minerals-and-glass-Natural-stone-2.pdf | https://co2data.fi/reports/Minerals-and-glass-Natural-stone-2.pdf
FI | en-gb | 1.00.006 | YM, Finland | 2022-03-30 23:59 | 7000000575 | Material | 7 | 105dc5b9-7c61-4917-ae6d-a8a188373cbe | Natural stone, solid curb stone | EN 12058:2005 | Natural stone products. Slabs for floors and stairs | The values are based on the verified Finnish EPDs as those represent several manufacturers. However, as the share of domestic products is only roughly half for natural stone products used in buildings and significantly less for stone products used in infra structures, it must be noted that the average values may be significantly different. |  | The degree of prefabrication of stones and stone structures has increased and the amount of work done on site has decreased accordingly. At the same time, the thickness of the natural stone products in building construction has decreased in all stone applications. | Representative data for products purchased by the construction sector in Finland | 2021-07-07 14:01 | kg | 1.2 | 1.05 | >50 years | Regarding infra construction, the share of imported stone products is very high. Imported stone comes mainly from China. Regarding building construction, a rough estimate is that half of the market is covered by domestic production. Stone products for building construction are imported from China and Mediterranean area. Slate products are also imported from Norway.<br /> China produces roughly half of the world granite production (in total 150-170 million sqm/year by China).<br /> | 1 | Global Warming Potential | kg CO2e/kg | A1-A3 Typical | 0.1 | Volume | m3 | 2700 | 0 | 0 | 0 | 50 | 50 | 0 | 0 | 0 | Luonnonkivi, reunakivi | Natursten, kantsten | Base | Mineral materials and glass (excluding concrete) |  | Minerals-and-glass-Natural-stone-2.pdf | https://co2data.fi/reports/Minerals-and-glass-Natural-stone-2.pdf
FI | en-gb | 1.00.006 | YM, Finland | 2022-03-30 23:59 | 7000000575 | Material | 7 | 105dc5b9-7c61-4917-ae6d-a8a188373cbe | Natural stone, solid curb stone | EN 12058:2005 | Natural stone products. Slabs for floors and stairs | The values are based on the verified Finnish EPDs as those represent several manufacturers. However, as the share of domestic products is only roughly half for natural stone products used in buildings and significantly less for stone products used in infra structures, it must be noted that the average values may be significantly different. |  | The degree of prefabrication of stones and stone structures has increased and the amount of work done on site has decreased accordingly. At the same time, the thickness of the natural stone products in building construction has decreased in all stone applications. | Representative data for products purchased by the construction sector in Finland | 2021-07-07 14:01 | kg | 1.2 | 1.05 | >50 years | Regarding infra construction, the share of imported stone products is very high. Imported stone comes mainly from China. Regarding building construction, a rough estimate is that half of the market is covered by domestic production. Stone products for building construction are imported from China and Mediterranean area. Slate products are also imported from Norway.<br /> China produces roughly half of the world granite production (in total 150-170 million sqm/year by China).<br /> | 1 | Global Warming Potential | kg CO2e/kg | A1-A3 Typical | 0.1 | Volume | m3 | 2700 | 0 | 0 | 0 | 50 | 50 | 0 | 0 | 0 | Luonnonkivi, reunakivi | Natursten, kantsten |  | 152.2 Reunakivet (luonnonkivi), Kerbstones (natural stone) 153 Päällystekivet ja -laatat, Paving tiles, paving stones 153.3 Luonnokivilaatat, Natural stone tiles 153.4 Katukivet (luonnonkivi), Paving stones | Talo2000 | Minerals-and-glass-Natural-stone-2.pdf | https://co2data.fi/reports/Minerals-and-glass-Natural-stone-2.pdf
FI | en-gb | 1.00.006 | YM, Finland | 2022-03-30 23:59 | 7000000575 | Material | 7 | 105dc5b9-7c61-4917-ae6d-a8a188373cbe | Natural stone, solid curb stone | EN 12058:2005 | Natural stone products. Slabs for floors and stairs | The values are based on the verified Finnish EPDs as those represent several manufacturers. However, as the share of domestic products is only roughly half for natural stone products used in buildings and significantly less for stone products used in infra structures, it must be noted that the average values may be significantly different. |  | The degree of prefabrication of stones and stone structures has increased and the amount of work done on site has decreased accordingly. At the same time, the thickness of the natural stone products in building construction has decreased in all stone applications. | Representative data for products purchased by the construction sector in Finland | 2021-07-07 14:01 | kg | 1.2 | 1.05 | >50 years | Regarding infra construction, the share of imported stone products is very high. Imported stone comes mainly from China. Regarding building construction, a rough estimate is that half of the market is covered by domestic production. Stone products for building construction are imported from China and Mediterranean area. Slate products are also imported from Norway.<br /> China produces roughly half of the world granite production (in total 150-170 million sqm/year by China).<br /> | 1 | Global Warming Potential | kg CO2e/kg | A1-A3 Typical | 0.1 | Note |  | Typical width 170 mm, typical height 270 mm, weight per running meter 124 kg/rm. Density 2700 kg/m3. | 0 | 0 | 0 | 50 | 50 | 0 | 0 | 0 | Luonnonkivi, reunakivi | Natursten, kantsten | Base | Infra, yard, and foundations |  | Minerals-and-glass-Natural-stone-2.pdf | https://co2data.fi/reports/Minerals-and-glass-Natural-stone-2.pdf
FI | en-gb | 1.00.006 | YM, Finland | 2022-03-30 23:59 | 7000000575 | Material | 7 | 105dc5b9-7c61-4917-ae6d-a8a188373cbe | Natural stone, solid curb stone | EN 12058:2005 | Natural stone products. Slabs for floors and stairs | The values are based on the verified Finnish EPDs as those represent several manufacturers. However, as the share of domestic products is only roughly half for natural stone products used in buildings and significantly less for stone products used in infra structures, it must be noted that the average values may be significantly different. |  | The degree of prefabrication of stones and stone structures has increased and the amount of work done on site has decreased accordingly. At the same time, the thickness of the natural stone products in building construction has decreased in all stone applications. | Representative data for products purchased by the construction sector in Finland | 2021-07-07 14:01 | kg | 1.2 | 1.05 | >50 years | Regarding infra construction, the share of imported stone products is very high. Imported stone comes mainly from China. Regarding building construction, a rough estimate is that half of the market is covered by domestic production. Stone products for building construction are imported from China and Mediterranean area. Slate products are also imported from Norway.<br /> China produces roughly half of the world granite production (in total 150-170 million sqm/year by China).<br /> | 1 | Global Warming Potential | kg CO2e/kg | A1-A3 Typical | 0.1 | Note |  | Typical width 170 mm, typical height 270 mm, weight per running meter 124 kg/rm. Density 2700 kg/m3. | 0 | 0 | 0 | 50 | 50 | 0 | 0 | 0 | Luonnonkivi, reunakivi | Natursten, kantsten | Base | Mineral materials and glass (excluding concrete) |  | Minerals-and-glass-Natural-stone-2.pdf | https://co2data.fi/reports/Minerals-and-glass-Natural-stone-2.pdf
FI | en-gb | 1.00.006 | YM, Finland | 2022-03-30 23:59 | 7000000575 | Material | 7 | 105dc5b9-7c61-4917-ae6d-a8a188373cbe | Natural stone, solid curb stone | EN 12058:2005 | Natural stone products. Slabs for floors and stairs | The values are based on the verified Finnish EPDs as those represent several manufacturers. However, as the share of domestic products is only roughly half for natural stone products used in buildings and significantly less for stone products used in infra structures, it must be noted that the average values may be significantly different. |  | The degree of prefabrication of stones and stone structures has increased and the amount of work done on site has decreased accordingly. At the same time, the thickness of the natural stone products in building construction has decreased in all stone applications. | Representative data for products purchased by the construction sector in Finland | 2021-07-07 14:01 | kg | 1.2 | 1.05 | >50 years | Regarding infra construction, the share of imported stone products is very high. Imported stone comes mainly from China. Regarding building construction, a rough estimate is that half of the market is covered by domestic production. Stone products for building construction are imported from China and Mediterranean area. Slate products are also imported from Norway.<br /> China produces roughly half of the world granite production (in total 150-170 million sqm/year by China).<br /> | 1 | Global Warming Potential | kg CO2e/kg | A1-A3 Typical | 0.1 | Note |  | Typical width 170 mm, typical height 270 mm, weight per running meter 124 kg/rm. Density 2700 kg/m3. | 0 | 0 | 0 | 50 | 50 | 0 | 0 | 0 | Luonnonkivi, reunakivi | Natursten, kantsten |  | 152.2 Reunakivet (luonnonkivi), Kerbstones (natural stone) 153 Päällystekivet ja -laatat, Paving tiles, paving stones 153.3 Luonnokivilaatat, Natural stone tiles 153.4 Katukivet (luonnonkivi), Paving stones | Talo2000 | Minerals-and-glass-Natural-stone-2.pdf | https://co2data.fi/reports/Minerals-and-glass-Natural-stone-2.pdf
FI | en-gb | 1.00.006 | YM, Finland | 2022-03-30 23:59 | 7000000572 | Material | 7 | 0c64cdbf-bd80-44b2-b922-604dc22a5a97 | Natural stone for facades and floors | EN 12058:2005 | Natural stone products. Slabs for floors and stairs | The values are based on the verified Finnish EPDs as those represent several manufacturers. However, as the share of domestic products is only roughly half for natural stone products used in buildings and significantly less for stone products used in infra structures, it must be noted that the average values may be significantly different. |  | The degree of prefabrication of stones and stone structures has increased and the amount of work done on site has decreased accordingly. At the same time, the thickness of the natural stone products in building construction has decreased in all stone applications. | Representative data for products purchased by the construction sector in Finland | 2021-07-07 14:02 | kg | 1.2 | 1.05 | >50 years | Regarding infra construction, the share of imported stone products is very high. Imported stone comes mainly from China. Regarding building construction, a rough estimate is that half of the market is covered by domestic production. Stone products for building construction are imported from China and Mediterranean area. Slate products are also imported from Norway.<br /> China produces roughly half of the world granite production (in total 150-170 million sqm/year by China).<br /> | 1 | Global Warming Potential | kg CO2e/kg | A1-A3 Conservative | 0.37 | Volume | m3 | 2700 | 0 | 0 | 0 | 50 | 50 | 0 | 0 | 0 | Luonnonkivilaatta julkisivuihin ja lattioihin | Naturstensplatta för fasader och golv | Base | Infra, yard, and foundations |  | Minerals-and-glass-Natural-stone-2.pdf | https://co2data.fi/reports/Minerals-and-glass-Natural-stone-2.pdf
FI | en-gb | 1.00.006 | YM, Finland | 2022-03-30 23:59 | 7000000572 | Material | 7 | 0c64cdbf-bd80-44b2-b922-604dc22a5a97 | Natural stone for facades and floors | EN 12058:2005 | Natural stone products. Slabs for floors and stairs | The values are based on the verified Finnish EPDs as those represent several manufacturers. However, as the share of domestic products is only roughly half for natural stone products used in buildings and significantly less for stone products used in infra structures, it must be noted that the average values may be significantly different. |  | The degree of prefabrication of stones and stone structures has increased and the amount of work done on site has decreased accordingly. At the same time, the thickness of the natural stone products in building construction has decreased in all stone applications. | Representative data for products purchased by the construction sector in Finland | 2021-07-07 14:02 | kg | 1.2 | 1.05 | >50 years | Regarding infra construction, the share of imported stone products is very high. Imported stone comes mainly from China. Regarding building construction, a rough estimate is that half of the market is covered by domestic production. Stone products for building construction are imported from China and Mediterranean area. Slate products are also imported from Norway.<br /> China produces roughly half of the world granite production (in total 150-170 million sqm/year by China).<br /> | 1 | Global Warming Potential | kg CO2e/kg | A1-A3 Conservative | 0.37 | Volume | m3 | 2700 | 0 | 0 | 0 | 50 | 50 | 0 | 0 | 0 | Luonnonkivilaatta julkisivuihin ja lattioihin | Naturstensplatta för fasader och golv | Base | Mineral materials and glass (excluding concrete) |  | Minerals-and-glass-Natural-stone-2.pdf | https://co2data.fi/reports/Minerals-and-glass-Natural-stone-2.pdf
FI | en-gb | 1.00.006 | YM, Finland | 2022-03-30 23:59 | 7000000572 | Material | 7 | 0c64cdbf-bd80-44b2-b922-604dc22a5a97 | Natural stone for facades and floors | EN 12058:2005 | Natural stone products. Slabs for floors and stairs | The values are based on the verified Finnish EPDs as those represent several manufacturers. However, as the share of domestic products is only roughly half for natural stone products used in buildings and significantly less for stone products used in infra structures, it must be noted that the average values may be significantly different. |  | The degree of prefabrication of stones and stone structures has increased and the amount of work done on site has decreased accordingly. At the same time, the thickness of the natural stone products in building construction has decreased in all stone applications. | Representative data for products purchased by the construction sector in Finland | 2021-07-07 14:02 | kg | 1.2 | 1.05 | >50 years | Regarding infra construction, the share of imported stone products is very high. Imported stone comes mainly from China. Regarding building construction, a rough estimate is that half of the market is covered by domestic production. Stone products for building construction are imported from China and Mediterranean area. Slate products are also imported from Norway.<br /> China produces roughly half of the world granite production (in total 150-170 million sqm/year by China).<br /> | 1 | Global Warming Potential | kg CO2e/kg | A1-A3 Conservative | 0.37 | Volume | m3 | 2700 | 0 | 0 | 0 | 50 | 50 | 0 | 0 | 0 | Luonnonkivilaatta julkisivuihin ja lattioihin | Naturstensplatta för fasader och golv |  | 152.2 Reunakivet (luonnonkivi), Kerbstones (natural stone) 153 Päällystekivet ja -laatat, Paving tiles, paving stones 153.3 Luonnokivilaatat, Natural stone tiles 153.4 Katukivet (luonnonkivi), Paving stones | Talo2000 | Minerals-and-glass-Natural-stone-2.pdf | https://co2data.fi/reports/Minerals-and-glass-Natural-stone-2.pdf
FI | en-gb | 1.00.006 | YM, Finland | 2022-03-30 23:59 | 7000000572 | Material | 7 | 0c64cdbf-bd80-44b2-b922-604dc22a5a97 | Natural stone for facades and floors | EN 12058:2005 | Natural stone products. Slabs for floors and stairs | The values are based on the verified Finnish EPDs as those represent several manufacturers. However, as the share of domestic products is only roughly half for natural stone products used in buildings and significantly less for stone products used in infra structures, it must be noted that the average values may be significantly different. |  | The degree of prefabrication of stones and stone structures has increased and the amount of work done on site has decreased accordingly. At the same time, the thickness of the natural stone products in building construction has decreased in all stone applications. | Representative data for products purchased by the construction sector in Finland | 2021-07-07 14:02 | kg | 1.2 | 1.05 | >50 years | Regarding infra construction, the share of imported stone products is very high. Imported stone comes mainly from China. Regarding building construction, a rough estimate is that half of the market is covered by domestic production. Stone products for building construction are imported from China and Mediterranean area. Slate products are also imported from Norway.<br /> China produces roughly half of the world granite production (in total 150-170 million sqm/year by China).<br /> | 1 | Global Warming Potential | kg CO2e/kg | A1-A3 Conservative | 0.37 | Note |  | Typical thickness for floor stone 20 mm, weight 54 kg/m2, Typical thickness for facade stone 30 mm, weight 81 kg/m2, Density 2700 kg/m3 | 0 | 0 | 0 | 50 | 50 | 0 | 0 | 0 | Luonnonkivilaatta julkisivuihin ja lattioihin | Naturstensplatta för fasader och golv | Base | Infra, yard, and foundations |  | Minerals-and-glass-Natural-stone-2.pdf | https://co2data.fi/reports/Minerals-and-glass-Natural-stone-2.pdf
FI | en-gb | 1.00.006 | YM, Finland | 2022-03-30 23:59 | 7000000572 | Material | 7 | 0c64cdbf-bd80-44b2-b922-604dc22a5a97 | Natural stone for facades and floors | EN 12058:2005 | Natural stone products. Slabs for floors and stairs | The values are based on the verified Finnish EPDs as those represent several manufacturers. However, as the share of domestic products is only roughly half for natural stone products used in buildings and significantly less for stone products used in infra structures, it must be noted that the average values may be significantly different. |  | The degree of prefabrication of stones and stone structures has increased and the amount of work done on site has decreased accordingly. At the same time, the thickness of the natural stone products in building construction has decreased in all stone applications. | Representative data for products purchased by the construction sector in Finland | 2021-07-07 14:02 | kg | 1.2 | 1.05 | >50 years | Regarding infra construction, the share of imported stone products is very high. Imported stone comes mainly from China. Regarding building construction, a rough estimate is that half of the market is covered by domestic production. Stone products for building construction are imported from China and Mediterranean area. Slate products are also imported from Norway.<br /> China produces roughly half of the world granite production (in total 150-170 million sqm/year by China).<br /> | 1 | Global Warming Potential | kg CO2e/kg | A1-A3 Conservative | 0.37 | Note |  | Typical thickness for floor stone 20 mm, weight 54 kg/m2, Typical thickness for facade stone 30 mm, weight 81 kg/m2, Density 2700 kg/m3 | 0 | 0 | 0 | 50 | 50 | 0 | 0 | 0 | Luonnonkivilaatta julkisivuihin ja lattioihin | Naturstensplatta för fasader och golv | Base | Mineral materials and glass (excluding concrete) |  | Minerals-and-glass-Natural-stone-2.pdf | https://co2data.fi/reports/Minerals-and-glass-Natural-stone-2.pdf
FI | en-gb | 1.00.006 | YM, Finland | 2022-03-30 23:59 | 7000000572 | Material | 7 | 0c64cdbf-bd80-44b2-b922-604dc22a5a97 | Natural stone for facades and floors | EN 12058:2005 | Natural stone products. Slabs for floors and stairs | The values are based on the verified Finnish EPDs as those represent several manufacturers. However, as the share of domestic products is only roughly half for natural stone products used in buildings and significantly less for stone products used in infra structures, it must be noted that the average values may be significantly different. |  | The degree of prefabrication of stones and stone structures has increased and the amount of work done on site has decreased accordingly. At the same time, the thickness of the natural stone products in building construction has decreased in all stone applications. | Representative data for products purchased by the construction sector in Finland | 2021-07-07 14:02 | kg | 1.2 | 1.05 | >50 years | Regarding infra construction, the share of imported stone products is very high. Imported stone comes mainly from China. Regarding building construction, a rough estimate is that half of the market is covered by domestic production. Stone products for building construction are imported from China and Mediterranean area. Slate products are also imported from Norway.<br /> China produces roughly half of the world granite production (in total 150-170 million sqm/year by China).<br /> | 1 | Global Warming Potential | kg CO2e/kg | A1-A3 Conservative | 0.37 | Note |  | Typical thickness for floor stone 20 mm, weight 54 kg/m2, Typical thickness for facade stone 30 mm, weight 81 kg/m2, Density 2700 kg/m3 | 0 | 0 | 0 | 50 | 50 | 0 | 0 | 0 | Luonnonkivilaatta julkisivuihin ja lattioihin | Naturstensplatta för fasader och golv |  | 152.2 Reunakivet (luonnonkivi), Kerbstones (natural stone) 153 Päällystekivet ja -laatat, Paving tiles, paving stones 153.3 Luonnokivilaatat, Natural stone tiles 153.4 Katukivet (luonnonkivi), Paving stones | Talo2000 | Minerals-and-glass-Natural-stone-2.pdf | https://co2data.fi/reports/Minerals-and-glass-Natural-stone-2.pdf
FI | en-gb | 1.00.006 | YM, Finland | 2022-03-30 23:59 | 7000000572 | Material | 7 | 0c64cdbf-bd80-44b2-b922-604dc22a5a97 | Natural stone for facades and floors | EN 12058:2005 | Natural stone products. Slabs for floors and stairs | The values are based on the verified Finnish EPDs as those represent several manufacturers. However, as the share of domestic products is only roughly half for natural stone products used in buildings and significantly less for stone products used in infra structures, it must be noted that the average values may be significantly different. |  | The degree of prefabrication of stones and stone structures has increased and the amount of work done on site has decreased accordingly. At the same time, the thickness of the natural stone products in building construction has decreased in all stone applications. | Representative data for products purchased by the construction sector in Finland | 2021-07-07 14:02 | kg | 1.2 | 1.05 | >50 years | Regarding infra construction, the share of imported stone products is very high. Imported stone comes mainly from China. Regarding building construction, a rough estimate is that half of the market is covered by domestic production. Stone products for building construction are imported from China and Mediterranean area. Slate products are also imported from Norway.<br /> China produces roughly half of the world granite production (in total 150-170 million sqm/year by China).<br /> | 1 | Global Warming Potential | kg CO2e/kg | A1-A3 Typical | 0.31 | Volume | m3 | 2700 | 0 | 0 | 0 | 50 | 50 | 0 | 0 | 0 | Luonnonkivilaatta julkisivuihin ja lattioihin | Naturstensplatta för fasader och golv | Base | Infra, yard, and foundations |  | Minerals-and-glass-Natural-stone-2.pdf | https://co2data.fi/reports/Minerals-and-glass-Natural-stone-2.pdf
FI | en-gb | 1.00.006 | YM, Finland | 2022-03-30 23:59 | 7000000572 | Material | 7 | 0c64cdbf-bd80-44b2-b922-604dc22a5a97 | Natural stone for facades and floors | EN 12058:2005 | Natural stone products. Slabs for floors and stairs | The values are based on the verified Finnish EPDs as those represent several manufacturers. However, as the share of domestic products is only roughly half for natural stone products used in buildings and significantly less for stone products used in infra structures, it must be noted that the average values may be significantly different. |  | The degree of prefabrication of stones and stone structures has increased and the amount of work done on site has decreased accordingly. At the same time, the thickness of the natural stone products in building construction has decreased in all stone applications. | Representative data for products purchased by the construction sector in Finland | 2021-07-07 14:02 | kg | 1.2 | 1.05 | >50 years | Regarding infra construction, the share of imported stone products is very high. Imported stone comes mainly from China. Regarding building construction, a rough estimate is that half of the market is covered by domestic production. Stone products for building construction are imported from China and Mediterranean area. Slate products are also imported from Norway.<br /> China produces roughly half of the world granite production (in total 150-170 million sqm/year by China).<br /> | 1 | Global Warming Potential | kg CO2e/kg | A1-A3 Typical | 0.31 | Volume | m3 | 2700 | 0 | 0 | 0 | 50 | 50 | 0 | 0 | 0 | Luonnonkivilaatta julkisivuihin ja lattioihin | Naturstensplatta för fasader och golv | Base | Mineral materials and glass (excluding concrete) |  | Minerals-and-glass-Natural-stone-2.pdf | https://co2data.fi/reports/Minerals-and-glass-Natural-stone-2.pdf
FI | en-gb | 1.00.006 | YM, Finland | 2022-03-30 23:59 | 7000000572 | Material | 7 | 0c64cdbf-bd80-44b2-b922-604dc22a5a97 | Natural stone for facades and floors | EN 12058:2005 | Natural stone products. Slabs for floors and stairs | The values are based on the verified Finnish EPDs as those represent several manufacturers. However, as the share of domestic products is only roughly half for natural stone products used in buildings and significantly less for stone products used in infra structures, it must be noted that the average values may be significantly different. |  | The degree of prefabrication of stones and stone structures has increased and the amount of work done on site has decreased accordingly. At the same time, the thickness of the natural stone products in building construction has decreased in all stone applications. | Representative data for products purchased by the construction sector in Finland | 2021-07-07 14:02 | kg | 1.2 | 1.05 | >50 years | Regarding infra construction, the share of imported stone products is very high. Imported stone comes mainly from China. Regarding building construction, a rough estimate is that half of the market is covered by domestic production. Stone products for building construction are imported from China and Mediterranean area. Slate products are also imported from Norway.<br /> China produces roughly half of the world granite production (in total 150-170 million sqm/year by China).<br /> | 1 | Global Warming Potential | kg CO2e/kg | A1-A3 Typical | 0.31 | Volume | m3 | 2700 | 0 | 0 | 0 | 50 | 50 | 0 | 0 | 0 | Luonnonkivilaatta julkisivuihin ja lattioihin | Naturstensplatta för fasader och golv |  | 152.2 Reunakivet (luonnonkivi), Kerbstones (natural stone) 153 Päällystekivet ja -laatat, Paving tiles, paving stones 153.3 Luonnokivilaatat, Natural stone tiles 153.4 Katukivet (luonnonkivi), Paving stones | Talo2000 | Minerals-and-glass-Natural-stone-2.pdf | https://co2data.fi/reports/Minerals-and-glass-Natural-stone-2.pdf
FI | en-gb | 1.00.006 | YM, Finland | 2022-03-30 23:59 | 7000000572 | Material | 7 | 0c64cdbf-bd80-44b2-b922-604dc22a5a97 | Natural stone for facades and floors | EN 12058:2005 | Natural stone products. Slabs for floors and stairs | The values are based on the verified Finnish EPDs as those represent several manufacturers. However, as the share of domestic products is only roughly half for natural stone products used in buildings and significantly less for stone products used in infra structures, it must be noted that the average values may be significantly different. |  | The degree of prefabrication of stones and stone structures has increased and the amount of work done on site has decreased accordingly. At the same time, the thickness of the natural stone products in building construction has decreased in all stone applications. | Representative data for products purchased by the construction sector in Finland | 2021-07-07 14:02 | kg | 1.2 | 1.05 | >50 years | Regarding infra construction, the share of imported stone products is very high. Imported stone comes mainly from China. Regarding building construction, a rough estimate is that half of the market is covered by domestic production. Stone products for building construction are imported from China and Mediterranean area. Slate products are also imported from Norway.<br /> China produces roughly half of the world granite production (in total 150-170 million sqm/year by China).<br /> | 1 | Global Warming Potential | kg CO2e/kg | A1-A3 Typical | 0.31 | Note |  | Typical thickness for floor stone 20 mm, weight 54 kg/m2, Typical thickness for facade stone 30 mm, weight 81 kg/m2, Density 2700 kg/m3 | 0 | 0 | 0 | 50 | 50 | 0 | 0 | 0 | Luonnonkivilaatta julkisivuihin ja lattioihin | Naturstensplatta för fasader och golv | Base | Infra, yard, and foundations |  | Minerals-and-glass-Natural-stone-2.pdf | https://co2data.fi/reports/Minerals-and-glass-Natural-stone-2.pdf
FI | en-gb | 1.00.006 | YM, Finland | 2022-03-30 23:59 | 7000000572 | Material | 7 | 0c64cdbf-bd80-44b2-b922-604dc22a5a97 | Natural stone for facades and floors | EN 12058:2005 | Natural stone products. Slabs for floors and stairs | The values are based on the verified Finnish EPDs as those represent several manufacturers. However, as the share of domestic products is only roughly half for natural stone products used in buildings and significantly less for stone products used in infra structures, it must be noted that the average values may be significantly different. |  | The degree of prefabrication of stones and stone structures has increased and the amount of work done on site has decreased accordingly. At the same time, the thickness of the natural stone products in building construction has decreased in all stone applications. | Representative data for products purchased by the construction sector in Finland | 2021-07-07 14:02 | kg | 1.2 | 1.05 | >50 years | Regarding infra construction, the share of imported stone products is very high. Imported stone comes mainly from China. Regarding building construction, a rough estimate is that half of the market is covered by domestic production. Stone products for building construction are imported from China and Mediterranean area. Slate products are also imported from Norway.<br /> China produces roughly half of the world granite production (in total 150-170 million sqm/year by China).<br /> | 1 | Global Warming Potential | kg CO2e/kg | A1-A3 Typical | 0.31 | Note |  | Typical thickness for floor stone 20 mm, weight 54 kg/m2, Typical thickness for facade stone 30 mm, weight 81 kg/m2, Density 2700 kg/m3 | 0 | 0 | 0 | 50 | 50 | 0 | 0 | 0 | Luonnonkivilaatta julkisivuihin ja lattioihin | Naturstensplatta för fasader och golv | Base | Mineral materials and glass (excluding concrete) |  | Minerals-and-glass-Natural-stone-2.pdf | https://co2data.fi/reports/Minerals-and-glass-Natural-stone-2.pdf
FI | en-gb | 1.00.006 | YM, Finland | 2022-03-30 23:59 | 7000000572 | Material | 7 | 0c64cdbf-bd80-44b2-b922-604dc22a5a97 | Natural stone for facades and floors | EN 12058:2005 | Natural stone products. Slabs for floors and stairs | The values are based on the verified Finnish EPDs as those represent several manufacturers. However, as the share of domestic products is only roughly half for natural stone products used in buildings and significantly less for stone products used in infra structures, it must be noted that the average values may be significantly different. |  | The degree of prefabrication of stones and stone structures has increased and the amount of work done on site has decreased accordingly. At the same time, the thickness of the natural stone products in building construction has decreased in all stone applications. | Representative data for products purchased by the construction sector in Finland | 2021-07-07 14:02 | kg | 1.2 | 1.05 | >50 years | Regarding infra construction, the share of imported stone products is very high. Imported stone comes mainly from China. Regarding building construction, a rough estimate is that half of the market is covered by domestic production. Stone products for building construction are imported from China and Mediterranean area. Slate products are also imported from Norway.<br /> China produces roughly half of the world granite production (in total 150-170 million sqm/year by China).<br /> | 1 | Global Warming Potential | kg CO2e/kg | A1-A3 Typical | 0.31 | Note |  | Typical thickness for floor stone 20 mm, weight 54 kg/m2, Typical thickness for facade stone 30 mm, weight 81 kg/m2, Density 2700 kg/m3 | 0 | 0 | 0 | 50 | 50 | 0 | 0 | 0 | Luonnonkivilaatta julkisivuihin ja lattioihin | Naturstensplatta för fasader och golv |  | 152.2 Reunakivet (luonnonkivi), Kerbstones (natural stone) 153 Päällystekivet ja -laatat, Paving tiles, paving stones 153.3 Luonnokivilaatat, Natural stone tiles 153.4 Katukivet (luonnonkivi), Paving stones | Talo2000 | Minerals-and-glass-Natural-stone-2.pdf | https://co2data.fi/reports/Minerals-and-glass-Natural-stone-2.pdf
FI | en-gb | 1.00.006 | YM, Finland | 2022-03-30 23:59 | 7000000574 | Material | 7 | 329d0618-8de6-498d-a7d7-77ad2afc6007 | Natural stone, rectangular paving stone | EN 1342:2013 | Sets of natural stone for external paving | The values are based on the verified Finnish EPDs as those represent several manufacturers. However, as the share of domestic products is only roughly half for natural stone products used in buildings and significantly less for stone products used in infra structures, it must be noted that the average values may be significantly different. |  | The degree of prefabrication of stones and stone structures has increased and the amount of work done on site has decreased accordingly. At the same time, the thickness of the natural stone products in building construction has decreased in all stone applications. | Representative data for products purchased by the construction sector in Finland | 2021-07-07 14:02 | kg | 1.2 | 1.05 | >50 years | Regarding infra construction, the share of imported stone products is very high. Imported stone comes mainly from China. Regarding building construction, a rough estimate is that half of the market is covered by domestic production. Stone products for building construction are imported from China and Mediterranean area. Slate products are also imported from Norway.<br /> China produces roughly half of the world granite production (in total 150-170 million sqm/year by China).<br /> | 1 | Global Warming Potential | kg CO2e/kg | A1-A3 Conservative | 0.06 | Volume | m3 | 2700 | 0 | 0 | 0 | 50 | 50 | 0 | 0 | 0 | Luonnonkivi, katukivi | Natursten, gatsten | Base | Infra, yard, and foundations |  | Minerals-and-glass-Natural-stone-2.pdf | https://co2data.fi/reports/Minerals-and-glass-Natural-stone-2.pdf
FI | en-gb | 1.00.006 | YM, Finland | 2022-03-30 23:59 | 7000000574 | Material | 7 | 329d0618-8de6-498d-a7d7-77ad2afc6007 | Natural stone, rectangular paving stone | EN 1342:2013 | Sets of natural stone for external paving | The values are based on the verified Finnish EPDs as those represent several manufacturers. However, as the share of domestic products is only roughly half for natural stone products used in buildings and significantly less for stone products used in infra structures, it must be noted that the average values may be significantly different. |  | The degree of prefabrication of stones and stone structures has increased and the amount of work done on site has decreased accordingly. At the same time, the thickness of the natural stone products in building construction has decreased in all stone applications. | Representative data for products purchased by the construction sector in Finland | 2021-07-07 14:02 | kg | 1.2 | 1.05 | >50 years | Regarding infra construction, the share of imported stone products is very high. Imported stone comes mainly from China. Regarding building construction, a rough estimate is that half of the market is covered by domestic production. Stone products for building construction are imported from China and Mediterranean area. Slate products are also imported from Norway.<br /> China produces roughly half of the world granite production (in total 150-170 million sqm/year by China).<br /> | 1 | Global Warming Potential | kg CO2e/kg | A1-A3 Conservative | 0.06 | Volume | m3 | 2700 | 0 | 0 | 0 | 50 | 50 | 0 | 0 | 0 | Luonnonkivi, katukivi | Natursten, gatsten | Base | Mineral materials and glass (excluding concrete) |  | Minerals-and-glass-Natural-stone-2.pdf | https://co2data.fi/reports/Minerals-and-glass-Natural-stone-2.pdf
FI | en-gb | 1.00.006 | YM, Finland | 2022-03-30 23:59 | 7000000574 | Material | 7 | 329d0618-8de6-498d-a7d7-77ad2afc6007 | Natural stone, rectangular paving stone | EN 1342:2013 | Sets of natural stone for external paving | The values are based on the verified Finnish EPDs as those represent several manufacturers. However, as the share of domestic products is only roughly half for natural stone products used in buildings and significantly less for stone products used in infra structures, it must be noted that the average values may be significantly different. |  | The degree of prefabrication of stones and stone structures has increased and the amount of work done on site has decreased accordingly. At the same time, the thickness of the natural stone products in building construction has decreased in all stone applications. | Representative data for products purchased by the construction sector in Finland | 2021-07-07 14:02 | kg | 1.2 | 1.05 | >50 years | Regarding infra construction, the share of imported stone products is very high. Imported stone comes mainly from China. Regarding building construction, a rough estimate is that half of the market is covered by domestic production. Stone products for building construction are imported from China and Mediterranean area. Slate products are also imported from Norway.<br /> China produces roughly half of the world granite production (in total 150-170 million sqm/year by China).<br /> | 1 | Global Warming Potential | kg CO2e/kg | A1-A3 Conservative | 0.06 | Volume | m3 | 2700 | 0 | 0 | 0 | 50 | 50 | 0 | 0 | 0 | Luonnonkivi, katukivi | Natursten, gatsten |  | 152.2 Reunakivet (luonnonkivi), Kerbstones (natural stone) 153 Päällystekivet ja -laatat, Paving tiles, paving stones 153.3 Luonnokivilaatat, Natural stone tiles 153.4 Katukivet (luonnonkivi), Paving stones | Talo2000 | Minerals-and-glass-Natural-stone-2.pdf | https://co2data.fi/reports/Minerals-and-glass-Natural-stone-2.pdf
FI | en-gb | 1.00.006 | YM, Finland | 2022-03-30 23:59 | 7000000574 | Material | 7 | 329d0618-8de6-498d-a7d7-77ad2afc6007 | Natural stone, rectangular paving stone | EN 1342:2013 | Sets of natural stone for external paving | The values are based on the verified Finnish EPDs as those represent several manufacturers. However, as the share of domestic products is only roughly half for natural stone products used in buildings and significantly less for stone products used in infra structures, it must be noted that the average values may be significantly different. |  | The degree of prefabrication of stones and stone structures has increased and the amount of work done on site has decreased accordingly. At the same time, the thickness of the natural stone products in building construction has decreased in all stone applications. | Representative data for products purchased by the construction sector in Finland | 2021-07-07 14:02 | kg | 1.2 | 1.05 | >50 years | Regarding infra construction, the share of imported stone products is very high. Imported stone comes mainly from China. Regarding building construction, a rough estimate is that half of the market is covered by domestic production. Stone products for building construction are imported from China and Mediterranean area. Slate products are also imported from Norway.<br /> China produces roughly half of the world granite production (in total 150-170 million sqm/year by China).<br /> | 1 | Global Warming Potential | kg CO2e/kg | A1-A3 Conservative | 0.06 | Note |  | Thickness 100 mm, weight 270 kg/m2 Thickness for facade stone 140 mm, weight 378 kg/m2 Density 2700 kg/m3 | 0 | 0 | 0 | 50 | 50 | 0 | 0 | 0 | Luonnonkivi, katukivi | Natursten, gatsten | Base | Infra, yard, and foundations |  | Minerals-and-glass-Natural-stone-2.pdf | https://co2data.fi/reports/Minerals-and-glass-Natural-stone-2.pdf
FI | en-gb | 1.00.006 | YM, Finland | 2022-03-30 23:59 | 7000000574 | Material | 7 | 329d0618-8de6-498d-a7d7-77ad2afc6007 | Natural stone, rectangular paving stone | EN 1342:2013 | Sets of natural stone for external paving | The values are based on the verified Finnish EPDs as those represent several manufacturers. However, as the share of domestic products is only roughly half for natural stone products used in buildings and significantly less for stone products used in infra structures, it must be noted that the average values may be significantly different. |  | The degree of prefabrication of stones and stone structures has increased and the amount of work done on site has decreased accordingly. At the same time, the thickness of the natural stone products in building construction has decreased in all stone applications. | Representative data for products purchased by the construction sector in Finland | 2021-07-07 14:02 | kg | 1.2 | 1.05 | >50 years | Regarding infra construction, the share of imported stone products is very high. Imported stone comes mainly from China. Regarding building construction, a rough estimate is that half of the market is covered by domestic production. Stone products for building construction are imported from China and Mediterranean area. Slate products are also imported from Norway.<br /> China produces roughly half of the world granite production (in total 150-170 million sqm/year by China).<br /> | 1 | Global Warming Potential | kg CO2e/kg | A1-A3 Conservative | 0.06 | Note |  | Thickness 100 mm, weight 270 kg/m2 Thickness for facade stone 140 mm, weight 378 kg/m2 Density 2700 kg/m3 | 0 | 0 | 0 | 50 | 50 | 0 | 0 | 0 | Luonnonkivi, katukivi | Natursten, gatsten | Base | Mineral materials and glass (excluding concrete) |  | Minerals-and-glass-Natural-stone-2.pdf | https://co2data.fi/reports/Minerals-and-glass-Natural-stone-2.pdf
FI | en-gb | 1.00.006 | YM, Finland | 2022-03-30 23:59 | 7000000574 | Material | 7 | 329d0618-8de6-498d-a7d7-77ad2afc6007 | Natural stone, rectangular paving stone | EN 1342:2013 | Sets of natural stone for external paving | The values are based on the verified Finnish EPDs as those represent several manufacturers. However, as the share of domestic products is only roughly half for natural stone products used in buildings and significantly less for stone products used in infra structures, it must be noted that the average values may be significantly different. |  | The degree of prefabrication of stones and stone structures has increased and the amount of work done on site has decreased accordingly. At the same time, the thickness of the natural stone products in building construction has decreased in all stone applications. | Representative data for products purchased by the construction sector in Finland | 2021-07-07 14:02 | kg | 1.2 | 1.05 | >50 years | Regarding infra construction, the share of imported stone products is very high. Imported stone comes mainly from China. Regarding building construction, a rough estimate is that half of the market is covered by domestic production. Stone products for building construction are imported from China and Mediterranean area. Slate products are also imported from Norway.<br /> China produces roughly half of the world granite production (in total 150-170 million sqm/year by China).<br /> | 1 | Global Warming Potential | kg CO2e/kg | A1-A3 Conservative | 0.06 | Note |  | Thickness 100 mm, weight 270 kg/m2 Thickness for facade stone 140 mm, weight 378 kg/m2 Density 2700 kg/m3 | 0 | 0 | 0 | 50 | 50 | 0 | 0 | 0 | Luonnonkivi, katukivi | Natursten, gatsten |  | 152.2 Reunakivet (luonnonkivi), Kerbstones (natural stone) 153 Päällystekivet ja -laatat, Paving tiles, paving stones 153.3 Luonnokivilaatat, Natural stone tiles 153.4 Katukivet (luonnonkivi), Paving stones | Talo2000 | Minerals-and-glass-Natural-stone-2.pdf | https://co2data.fi/reports/Minerals-and-glass-Natural-stone-2.pdf
FI | en-gb | 1.00.006 | YM, Finland | 2022-03-30 23:59 | 7000000574 | Material | 7 | 329d0618-8de6-498d-a7d7-77ad2afc6007 | Natural stone, rectangular paving stone | EN 1342:2013 | Sets of natural stone for external paving | The values are based on the verified Finnish EPDs as those represent several manufacturers. However, as the share of domestic products is only roughly half for natural stone products used in buildings and significantly less for stone products used in infra structures, it must be noted that the average values may be significantly different. |  | The degree of prefabrication of stones and stone structures has increased and the amount of work done on site has decreased accordingly. At the same time, the thickness of the natural stone products in building construction has decreased in all stone applications. | Representative data for products purchased by the construction sector in Finland | 2021-07-07 14:02 | kg | 1.2 | 1.05 | >50 years | Regarding infra construction, the share of imported stone products is very high. Imported stone comes mainly from China. Regarding building construction, a rough estimate is that half of the market is covered by domestic production. Stone products for building construction are imported from China and Mediterranean area. Slate products are also imported from Norway.<br /> China produces roughly half of the world granite production (in total 150-170 million sqm/year by China).<br /> | 1 | Global Warming Potential | kg CO2e/kg | A1-A3 Typical | 0.05 | Volume | m3 | 2700 | 0 | 0 | 0 | 50 | 50 | 0 | 0 | 0 | Luonnonkivi, katukivi | Natursten, gatsten | Base | Infra, yard, and foundations |  | Minerals-and-glass-Natural-stone-2.pdf | https://co2data.fi/reports/Minerals-and-glass-Natural-stone-2.pdf
FI | en-gb | 1.00.006 | YM, Finland | 2022-03-30 23:59 | 7000000574 | Material | 7 | 329d0618-8de6-498d-a7d7-77ad2afc6007 | Natural stone, rectangular paving stone | EN 1342:2013 | Sets of natural stone for external paving | The values are based on the verified Finnish EPDs as those represent several manufacturers. However, as the share of domestic products is only roughly half for natural stone products used in buildings and significantly less for stone products used in infra structures, it must be noted that the average values may be significantly different. |  | The degree of prefabrication of stones and stone structures has increased and the amount of work done on site has decreased accordingly. At the same time, the thickness of the natural stone products in building construction has decreased in all stone applications. | Representative data for products purchased by the construction sector in Finland | 2021-07-07 14:02 | kg | 1.2 | 1.05 | >50 years | Regarding infra construction, the share of imported stone products is very high. Imported stone comes mainly from China. Regarding building construction, a rough estimate is that half of the market is covered by domestic production. Stone products for building construction are imported from China and Mediterranean area. Slate products are also imported from Norway.<br /> China produces roughly half of the world granite production (in total 150-170 million sqm/year by China).<br /> | 1 | Global Warming Potential | kg CO2e/kg | A1-A3 Typical | 0.05 | Volume | m3 | 2700 | 0 | 0 | 0 | 50 | 50 | 0 | 0 | 0 | Luonnonkivi, katukivi | Natursten, gatsten | Base | Mineral materials and glass (excluding concrete) |  | Minerals-and-glass-Natural-stone-2.pdf | https://co2data.fi/reports/Minerals-and-glass-Natural-stone-2.pdf
FI | en-gb | 1.00.006 | YM, Finland | 2022-03-30 23:59 | 7000000574 | Material | 7 | 329d0618-8de6-498d-a7d7-77ad2afc6007 | Natural stone, rectangular paving stone | EN 1342:2013 | Sets of natural stone for external paving | The values are based on the verified Finnish EPDs as those represent several manufacturers. However, as the share of domestic products is only roughly half for natural stone products used in buildings and significantly less for stone products used in infra structures, it must be noted that the average values may be significantly different. |  | The degree of prefabrication of stones and stone structures has increased and the amount of work done on site has decreased accordingly. At the same time, the thickness of the natural stone products in building construction has decreased in all stone applications. | Representative data for products purchased by the construction sector in Finland | 2021-07-07 14:02 | kg | 1.2 | 1.05 | >50 years | Regarding infra construction, the share of imported stone products is very high. Imported stone comes mainly from China. Regarding building construction, a rough estimate is that half of the market is covered by domestic production. Stone products for building construction are imported from China and Mediterranean area. Slate products are also imported from Norway.<br /> China produces roughly half of the world granite production (in total 150-170 million sqm/year by China).<br /> | 1 | Global Warming Potential | kg CO2e/kg | A1-A3 Typical | 0.05 | Volume | m3 | 2700 | 0 | 0 | 0 | 50 | 50 | 0 | 0 | 0 | Luonnonkivi, katukivi | Natursten, gatsten |  | 152.2 Reunakivet (luonnonkivi), Kerbstones (natural stone) 153 Päällystekivet ja -laatat, Paving tiles, paving stones 153.3 Luonnokivilaatat, Natural stone tiles 153.4 Katukivet (luonnonkivi), Paving stones | Talo2000 | Minerals-and-glass-Natural-stone-2.pdf | https://co2data.fi/reports/Minerals-and-glass-Natural-stone-2.pdf
FI | en-gb | 1.00.006 | YM, Finland | 2022-03-30 23:59 | 7000000574 | Material | 7 | 329d0618-8de6-498d-a7d7-77ad2afc6007 | Natural stone, rectangular paving stone | EN 1342:2013 | Sets of natural stone for external paving | The values are based on the verified Finnish EPDs as those represent several manufacturers. However, as the share of domestic products is only roughly half for natural stone products used in buildings and significantly less for stone products used in infra structures, it must be noted that the average values may be significantly different. |  | The degree of prefabrication of stones and stone structures has increased and the amount of work done on site has decreased accordingly. At the same time, the thickness of the natural stone products in building construction has decreased in all stone applications. | Representative data for products purchased by the construction sector in Finland | 2021-07-07 14:02 | kg | 1.2 | 1.05 | >50 years | Regarding infra construction, the share of imported stone products is very high. Imported stone comes mainly from China. Regarding building construction, a rough estimate is that half of the market is covered by domestic production. Stone products for building construction are imported from China and Mediterranean area. Slate products are also imported from Norway.<br /> China produces roughly half of the world granite production (in total 150-170 million sqm/year by China).<br /> | 1 | Global Warming Potential | kg CO2e/kg | A1-A3 Typical | 0.05 | Note |  | Thickness 100 mm, weight 270 kg/m2 Thickness for facade stone 140 mm, weight 378 kg/m2 Density 2700 kg/m3 | 0 | 0 | 0 | 50 | 50 | 0 | 0 | 0 | Luonnonkivi, katukivi | Natursten, gatsten | Base | Infra, yard, and foundations |  | Minerals-and-glass-Natural-stone-2.pdf | https://co2data.fi/reports/Minerals-and-glass-Natural-stone-2.pdf
FI | en-gb | 1.00.006 | YM, Finland | 2022-03-30 23:59 | 7000000574 | Material | 7 | 329d0618-8de6-498d-a7d7-77ad2afc6007 | Natural stone, rectangular paving stone | EN 1342:2013 | Sets of natural stone for external paving | The values are based on the verified Finnish EPDs as those represent several manufacturers. However, as the share of domestic products is only roughly half for natural stone products used in buildings and significantly less for stone products used in infra structures, it must be noted that the average values may be significantly different. |  | The degree of prefabrication of stones and stone structures has increased and the amount of work done on site has decreased accordingly. At the same time, the thickness of the natural stone products in building construction has decreased in all stone applications. | Representative data for products purchased by the construction sector in Finland | 2021-07-07 14:02 | kg | 1.2 | 1.05 | >50 years | Regarding infra construction, the share of imported stone products is very high. Imported stone comes mainly from China. Regarding building construction, a rough estimate is that half of the market is covered by domestic production. Stone products for building construction are imported from China and Mediterranean area. Slate products are also imported from Norway.<br /> China produces roughly half of the world granite production (in total 150-170 million sqm/year by China).<br /> | 1 | Global Warming Potential | kg CO2e/kg | A1-A3 Typical | 0.05 | Note |  | Thickness 100 mm, weight 270 kg/m2 Thickness for facade stone 140 mm, weight 378 kg/m2 Density 2700 kg/m3 | 0 | 0 | 0 | 50 | 50 | 0 | 0 | 0 | Luonnonkivi, katukivi | Natursten, gatsten | Base | Mineral materials and glass (excluding concrete) |  | Minerals-and-glass-Natural-stone-2.pdf | https://co2data.fi/reports/Minerals-and-glass-Natural-stone-2.pdf
FI | en-gb | 1.00.006 | YM, Finland | 2022-03-30 23:59 | 7000000574 | Material | 7 | 329d0618-8de6-498d-a7d7-77ad2afc6007 | Natural stone, rectangular paving stone | EN 1342:2013 | Sets of natural stone for external paving | The values are based on the verified Finnish EPDs as those represent several manufacturers. However, as the share of domestic products is only roughly half for natural stone products used in buildings and significantly less for stone products used in infra structures, it must be noted that the average values may be significantly different. |  | The degree of prefabrication of stones and stone structures has increased and the amount of work done on site has decreased accordingly. At the same time, the thickness of the natural stone products in building construction has decreased in all stone applications. | Representative data for products purchased by the construction sector in Finland | 2021-07-07 14:02 | kg | 1.2 | 1.05 | >50 years | Regarding infra construction, the share of imported stone products is very high. Imported stone comes mainly from China. Regarding building construction, a rough estimate is that half of the market is covered by domestic production. Stone products for building construction are imported from China and Mediterranean area. Slate products are also imported from Norway.<br /> China produces roughly half of the world granite production (in total 150-170 million sqm/year by China).<br /> | 1 | Global Warming Potential | kg CO2e/kg | A1-A3 Typical | 0.05 | Note |  | Thickness 100 mm, weight 270 kg/m2 Thickness for facade stone 140 mm, weight 378 kg/m2 Density 2700 kg/m3 | 0 | 0 | 0 | 50 | 50 | 0 | 0 | 0 | Luonnonkivi, katukivi | Natursten, gatsten |  | 152.2 Reunakivet (luonnonkivi), Kerbstones (natural stone) 153 Päällystekivet ja -laatat, Paving tiles, paving stones 153.3 Luonnokivilaatat, Natural stone tiles 153.4 Katukivet (luonnonkivi), Paving stones | Talo2000 | Minerals-and-glass-Natural-stone-2.pdf | https://co2data.fi/reports/Minerals-and-glass-Natural-stone-2.pdf
FI | en-gb | 1.00.006 | YM, Finland | 2022-03-30 23:59 | 7000000573 | Material | 7 | 97ee11e5-ad36-4bd8-902b-a86877260b36 | Natural stone, slate for facades and yard | EN 1342:2013 | Sets of natural stone for external paving | The values are based on the verified Finnish EPDs as those represent several manufacturers. However, as the share of domestic products is only roughly half for natural stone products used in buildings and significantly less for stone products used in infra structures, it must be noted that the average values may be significantly different. |  | The degree of prefabrication of stones and stone structures has increased and the amount of work done on site has decreased accordingly. At the same time, the thickness of the natural stone products in building construction has decreased in all stone applications. | Representative data for products purchased by the construction sector in Finland | 2021-07-07 14:03 | kg | 1.2 | 1.05 | >50 years | Regarding infra construction, the share of imported stone products is very high. Imported stone comes mainly from China. Regarding building construction, a rough estimate is that half of the market is covered by domestic production. Stone products for building construction are imported from China and Mediterranean area. Slate products are also imported from Norway.<br /> China produces roughly half of the world granite production (in total 150-170 million sqm/year by China).<br /> | 1 | Global Warming Potential | kg CO2e/kg | A1-A3 Conservative | 0.035 | Volume | m3 | 2700 | 0 | 0 | 0 | 50 | 50 | 0 | 0 | 0 | Luonnonkivi, liuskekivi julkisivuihin ja pihoille | Skiffersten för fasader och gårdar | Base | Infra, yard, and foundations |  | Minerals-and-glass-Natural-stone-2.pdf | https://co2data.fi/reports/Minerals-and-glass-Natural-stone-2.pdf
FI | en-gb | 1.00.006 | YM, Finland | 2022-03-30 23:59 | 7000000573 | Material | 7 | 97ee11e5-ad36-4bd8-902b-a86877260b36 | Natural stone, slate for facades and yard | EN 1342:2013 | Sets of natural stone for external paving | The values are based on the verified Finnish EPDs as those represent several manufacturers. However, as the share of domestic products is only roughly half for natural stone products used in buildings and significantly less for stone products used in infra structures, it must be noted that the average values may be significantly different. |  | The degree of prefabrication of stones and stone structures has increased and the amount of work done on site has decreased accordingly. At the same time, the thickness of the natural stone products in building construction has decreased in all stone applications. | Representative data for products purchased by the construction sector in Finland | 2021-07-07 14:03 | kg | 1.2 | 1.05 | >50 years | Regarding infra construction, the share of imported stone products is very high. Imported stone comes mainly from China. Regarding building construction, a rough estimate is that half of the market is covered by domestic production. Stone products for building construction are imported from China and Mediterranean area. Slate products are also imported from Norway.<br /> China produces roughly half of the world granite production (in total 150-170 million sqm/year by China).<br /> | 1 | Global Warming Potential | kg CO2e/kg | A1-A3 Conservative | 0.035 | Volume | m3 | 2700 | 0 | 0 | 0 | 50 | 50 | 0 | 0 | 0 | Luonnonkivi, liuskekivi julkisivuihin ja pihoille | Skiffersten för fasader och gårdar | Base | Mineral materials and glass (excluding concrete) |  | Minerals-and-glass-Natural-stone-2.pdf | https://co2data.fi/reports/Minerals-and-glass-Natural-stone-2.pdf
FI | en-gb | 1.00.006 | YM, Finland | 2022-03-30 23:59 | 7000000573 | Material | 7 | 97ee11e5-ad36-4bd8-902b-a86877260b36 | Natural stone, slate for facades and yard | EN 1342:2013 | Sets of natural stone for external paving | The values are based on the verified Finnish EPDs as those represent several manufacturers. However, as the share of domestic products is only roughly half for natural stone products used in buildings and significantly less for stone products used in infra structures, it must be noted that the average values may be significantly different. |  | The degree of prefabrication of stones and stone structures has increased and the amount of work done on site has decreased accordingly. At the same time, the thickness of the natural stone products in building construction has decreased in all stone applications. | Representative data for products purchased by the construction sector in Finland | 2021-07-07 14:03 | kg | 1.2 | 1.05 | >50 years | Regarding infra construction, the share of imported stone products is very high. Imported stone comes mainly from China. Regarding building construction, a rough estimate is that half of the market is covered by domestic production. Stone products for building construction are imported from China and Mediterranean area. Slate products are also imported from Norway.<br /> China produces roughly half of the world granite production (in total 150-170 million sqm/year by China).<br /> | 1 | Global Warming Potential | kg CO2e/kg | A1-A3 Conservative | 0.035 | Volume | m3 | 2700 | 0 | 0 | 0 | 50 | 50 | 0 | 0 | 0 | Luonnonkivi, liuskekivi julkisivuihin ja pihoille | Skiffersten för fasader och gårdar |  | 152.2 Reunakivet (luonnonkivi), Kerbstones (natural stone) 153 Päällystekivet ja -laatat, Paving tiles, paving stones 153.3 Luonnokivilaatat, Natural stone tiles 153.4 Katukivet (luonnonkivi), Paving stones | Talo2000 | Minerals-and-glass-Natural-stone-2.pdf | https://co2data.fi/reports/Minerals-and-glass-Natural-stone-2.pdf
FI | en-gb | 1.00.006 | YM, Finland | 2022-03-30 23:59 | 7000000573 | Material | 7 | 97ee11e5-ad36-4bd8-902b-a86877260b36 | Natural stone, slate for facades and yard | EN 1342:2013 | Sets of natural stone for external paving | The values are based on the verified Finnish EPDs as those represent several manufacturers. However, as the share of domestic products is only roughly half for natural stone products used in buildings and significantly less for stone products used in infra structures, it must be noted that the average values may be significantly different. |  | The degree of prefabrication of stones and stone structures has increased and the amount of work done on site has decreased accordingly. At the same time, the thickness of the natural stone products in building construction has decreased in all stone applications. | Representative data for products purchased by the construction sector in Finland | 2021-07-07 14:03 | kg | 1.2 | 1.05 | >50 years | Regarding infra construction, the share of imported stone products is very high. Imported stone comes mainly from China. Regarding building construction, a rough estimate is that half of the market is covered by domestic production. Stone products for building construction are imported from China and Mediterranean area. Slate products are also imported from Norway.<br /> China produces roughly half of the world granite production (in total 150-170 million sqm/year by China).<br /> | 1 | Global Warming Potential | kg CO2e/kg | A1-A3 Conservative | 0.035 | Note |  | Typical thickness for yard stone 40 mm, weight 108 kg/m2 Typical thickness for facade stone 80 mm, weight 216 kg/m2. density 2700 kg/m3. | 0 | 0 | 0 | 50 | 50 | 0 | 0 | 0 | Luonnonkivi, liuskekivi julkisivuihin ja pihoille | Skiffersten för fasader och gårdar | Base | Infra, yard, and foundations |  | Minerals-and-glass-Natural-stone-2.pdf | https://co2data.fi/reports/Minerals-and-glass-Natural-stone-2.pdf
FI | en-gb | 1.00.006 | YM, Finland | 2022-03-30 23:59 | 7000000573 | Material | 7 | 97ee11e5-ad36-4bd8-902b-a86877260b36 | Natural stone, slate for facades and yard | EN 1342:2013 | Sets of natural stone for external paving | The values are based on the verified Finnish EPDs as those represent several manufacturers. However, as the share of domestic products is only roughly half for natural stone products used in buildings and significantly less for stone products used in infra structures, it must be noted that the average values may be significantly different. |  | The degree of prefabrication of stones and stone structures has increased and the amount of work done on site has decreased accordingly. At the same time, the thickness of the natural stone products in building construction has decreased in all stone applications. | Representative data for products purchased by the construction sector in Finland | 2021-07-07 14:03 | kg | 1.2 | 1.05 | >50 years | Regarding infra construction, the share of imported stone products is very high. Imported stone comes mainly from China. Regarding building construction, a rough estimate is that half of the market is covered by domestic production. Stone products for building construction are imported from China and Mediterranean area. Slate products are also imported from Norway.<br /> China produces roughly half of the world granite production (in total 150-170 million sqm/year by China).<br /> | 1 | Global Warming Potential | kg CO2e/kg | A1-A3 Conservative | 0.035 | Note |  | Typical thickness for yard stone 40 mm, weight 108 kg/m2 Typical thickness for facade stone 80 mm, weight 216 kg/m2. density 2700 kg/m3. | 0 | 0 | 0 | 50 | 50 | 0 | 0 | 0 | Luonnonkivi, liuskekivi julkisivuihin ja pihoille | Skiffersten för fasader och gårdar | Base | Mineral materials and glass (excluding concrete) |  | Minerals-and-glass-Natural-stone-2.pdf | https://co2data.fi/reports/Minerals-and-glass-Natural-stone-2.pdf
FI | en-gb | 1.00.006 | YM, Finland | 2022-03-30 23:59 | 7000000573 | Material | 7 | 97ee11e5-ad36-4bd8-902b-a86877260b36 | Natural stone, slate for facades and yard | EN 1342:2013 | Sets of natural stone for external paving | The values are based on the verified Finnish EPDs as those represent several manufacturers. However, as the share of domestic products is only roughly half for natural stone products used in buildings and significantly less for stone products used in infra structures, it must be noted that the average values may be significantly different. |  | The degree of prefabrication of stones and stone structures has increased and the amount of work done on site has decreased accordingly. At the same time, the thickness of the natural stone products in building construction has decreased in all stone applications. | Representative data for products purchased by the construction sector in Finland | 2021-07-07 14:03 | kg | 1.2 | 1.05 | >50 years | Regarding infra construction, the share of imported stone products is very high. Imported stone comes mainly from China. Regarding building construction, a rough estimate is that half of the market is covered by domestic production. Stone products for building construction are imported from China and Mediterranean area. Slate products are also imported from Norway.<br /> China produces roughly half of the world granite production (in total 150-170 million sqm/year by China).<br /> | 1 | Global Warming Potential | kg CO2e/kg | A1-A3 Conservative | 0.035 | Note |  | Typical thickness for yard stone 40 mm, weight 108 kg/m2 Typical thickness for facade stone 80 mm, weight 216 kg/m2. density 2700 kg/m3. | 0 | 0 | 0 | 50 | 50 | 0 | 0 | 0 | Luonnonkivi, liuskekivi julkisivuihin ja pihoille | Skiffersten för fasader och gårdar |  | 152.2 Reunakivet (luonnonkivi), Kerbstones (natural stone) 153 Päällystekivet ja -laatat, Paving tiles, paving stones 153.3 Luonnokivilaatat, Natural stone tiles 153.4 Katukivet (luonnonkivi), Paving stones | Talo2000 | Minerals-and-glass-Natural-stone-2.pdf | https://co2data.fi/reports/Minerals-and-glass-Natural-stone-2.pdf
FI | en-gb | 1.00.006 | YM, Finland | 2022-03-30 23:59 | 7000000573 | Material | 7 | 97ee11e5-ad36-4bd8-902b-a86877260b36 | Natural stone, slate for facades and yard | EN 1342:2013 | Sets of natural stone for external paving | The values are based on the verified Finnish EPDs as those represent several manufacturers. However, as the share of domestic products is only roughly half for natural stone products used in buildings and significantly less for stone products used in infra structures, it must be noted that the average values may be significantly different. |  | The degree of prefabrication of stones and stone structures has increased and the amount of work done on site has decreased accordingly. At the same time, the thickness of the natural stone products in building construction has decreased in all stone applications. | Representative data for products purchased by the construction sector in Finland | 2021-07-07 14:03 | kg | 1.2 | 1.05 | >50 years | Regarding infra construction, the share of imported stone products is very high. Imported stone comes mainly from China. Regarding building construction, a rough estimate is that half of the market is covered by domestic production. Stone products for building construction are imported from China and Mediterranean area. Slate products are also imported from Norway.<br /> China produces roughly half of the world granite production (in total 150-170 million sqm/year by China).<br /> | 1 | Global Warming Potential | kg CO2e/kg | A1-A3 Typical | 0.029 | Volume | m3 | 2700 | 0 | 0 | 0 | 50 | 50 | 0 | 0 | 0 | Luonnonkivi, liuskekivi julkisivuihin ja pihoille | Skiffersten för fasader och gårdar | Base | Infra, yard, and foundations |  | Minerals-and-glass-Natural-stone-2.pdf | https://co2data.fi/reports/Minerals-and-glass-Natural-stone-2.pdf
FI | en-gb | 1.00.006 | YM, Finland | 2022-03-30 23:59 | 7000000573 | Material | 7 | 97ee11e5-ad36-4bd8-902b-a86877260b36 | Natural stone, slate for facades and yard | EN 1342:2013 | Sets of natural stone for external paving | The values are based on the verified Finnish EPDs as those represent several manufacturers. However, as the share of domestic products is only roughly half for natural stone products used in buildings and significantly less for stone products used in infra structures, it must be noted that the average values may be significantly different. |  | The degree of prefabrication of stones and stone structures has increased and the amount of work done on site has decreased accordingly. At the same time, the thickness of the natural stone products in building construction has decreased in all stone applications. | Representative data for products purchased by the construction sector in Finland | 2021-07-07 14:03 | kg | 1.2 | 1.05 | >50 years | Regarding infra construction, the share of imported stone products is very high. Imported stone comes mainly from China. Regarding building construction, a rough estimate is that half of the market is covered by domestic production. Stone products for building construction are imported from China and Mediterranean area. Slate products are also imported from Norway.<br /> China produces roughly half of the world granite production (in total 150-170 million sqm/year by China).<br /> | 1 | Global Warming Potential | kg CO2e/kg | A1-A3 Typical | 0.029 | Volume | m3 | 2700 | 0 | 0 | 0 | 50 | 50 | 0 | 0 | 0 | Luonnonkivi, liuskekivi julkisivuihin ja pihoille | Skiffersten för fasader och gårdar | Base | Mineral materials and glass (excluding concrete) |  | Minerals-and-glass-Natural-stone-2.pdf | https://co2data.fi/reports/Minerals-and-glass-Natural-stone-2.pdf
FI | en-gb | 1.00.006 | YM, Finland | 2022-03-30 23:59 | 7000000573 | Material | 7 | 97ee11e5-ad36-4bd8-902b-a86877260b36 | Natural stone, slate for facades and yard | EN 1342:2013 | Sets of natural stone for external paving | The values are based on the verified Finnish EPDs as those represent several manufacturers. However, as the share of domestic products is only roughly half for natural stone products used in buildings and significantly less for stone products used in infra structures, it must be noted that the average values may be significantly different. |  | The degree of prefabrication of stones and stone structures has increased and the amount of work done on site has decreased accordingly. At the same time, the thickness of the natural stone products in building construction has decreased in all stone applications. | Representative data for products purchased by the construction sector in Finland | 2021-07-07 14:03 | kg | 1.2 | 1.05 | >50 years | Regarding infra construction, the share of imported stone products is very high. Imported stone comes mainly from China. Regarding building construction, a rough estimate is that half of the market is covered by domestic production. Stone products for building construction are imported from China and Mediterranean area. Slate products are also imported from Norway.<br /> China produces roughly half of the world granite production (in total 150-170 million sqm/year by China).<br /> | 1 | Global Warming Potential | kg CO2e/kg | A1-A3 Typical | 0.029 | Volume | m3 | 2700 | 0 | 0 | 0 | 50 | 50 | 0 | 0 | 0 | Luonnonkivi, liuskekivi julkisivuihin ja pihoille | Skiffersten för fasader och gårdar |  | 152.2 Reunakivet (luonnonkivi), Kerbstones (natural stone) 153 Päällystekivet ja -laatat, Paving tiles, paving stones 153.3 Luonnokivilaatat, Natural stone tiles 153.4 Katukivet (luonnonkivi), Paving stones | Talo2000 | Minerals-and-glass-Natural-stone-2.pdf | https://co2data.fi/reports/Minerals-and-glass-Natural-stone-2.pdf
FI | en-gb | 1.00.006 | YM, Finland | 2022-03-30 23:59 | 7000000573 | Material | 7 | 97ee11e5-ad36-4bd8-902b-a86877260b36 | Natural stone, slate for facades and yard | EN 1342:2013 | Sets of natural stone for external paving | The values are based on the verified Finnish EPDs as those represent several manufacturers. However, as the share of domestic products is only roughly half for natural stone products used in buildings and significantly less for stone products used in infra structures, it must be noted that the average values may be significantly different. |  | The degree of prefabrication of stones and stone structures has increased and the amount of work done on site has decreased accordingly. At the same time, the thickness of the natural stone products in building construction has decreased in all stone applications. | Representative data for products purchased by the construction sector in Finland | 2021-07-07 14:03 | kg | 1.2 | 1.05 | >50 years | Regarding infra construction, the share of imported stone products is very high. Imported stone comes mainly from China. Regarding building construction, a rough estimate is that half of the market is covered by domestic production. Stone products for building construction are imported from China and Mediterranean area. Slate products are also imported from Norway.<br /> China produces roughly half of the world granite production (in total 150-170 million sqm/year by China).<br /> | 1 | Global Warming Potential | kg CO2e/kg | A1-A3 Typical | 0.029 | Note |  | Typical thickness for yard stone 40 mm, weight 108 kg/m2 Typical thickness for facade stone 80 mm, weight 216 kg/m2. density 2700 kg/m3. | 0 | 0 | 0 | 50 | 50 | 0 | 0 | 0 | Luonnonkivi, liuskekivi julkisivuihin ja pihoille | Skiffersten för fasader och gårdar | Base | Infra, yard, and foundations |  | Minerals-and-glass-Natural-stone-2.pdf | https://co2data.fi/reports/Minerals-and-glass-Natural-stone-2.pdf
FI | en-gb | 1.00.006 | YM, Finland | 2022-03-30 23:59 | 7000000573 | Material | 7 | 97ee11e5-ad36-4bd8-902b-a86877260b36 | Natural stone, slate for facades and yard | EN 1342:2013 | Sets of natural stone for external paving | The values are based on the verified Finnish EPDs as those represent several manufacturers. However, as the share of domestic products is only roughly half for natural stone products used in buildings and significantly less for stone products used in infra structures, it must be noted that the average values may be significantly different. |  | The degree of prefabrication of stones and stone structures has increased and the amount of work done on site has decreased accordingly. At the same time, the thickness of the natural stone products in building construction has decreased in all stone applications. | Representative data for products purchased by the construction sector in Finland | 2021-07-07 14:03 | kg | 1.2 | 1.05 | >50 years | Regarding infra construction, the share of imported stone products is very high. Imported stone comes mainly from China. Regarding building construction, a rough estimate is that half of the market is covered by domestic production. Stone products for building construction are imported from China and Mediterranean area. Slate products are also imported from Norway.<br /> China produces roughly half of the world granite production (in total 150-170 million sqm/year by China).<br /> | 1 | Global Warming Potential | kg CO2e/kg | A1-A3 Typical | 0.029 | Note |  | Typical thickness for yard stone 40 mm, weight 108 kg/m2 Typical thickness for facade stone 80 mm, weight 216 kg/m2. density 2700 kg/m3. | 0 | 0 | 0 | 50 | 50 | 0 | 0 | 0 | Luonnonkivi, liuskekivi julkisivuihin ja pihoille | Skiffersten för fasader och gårdar | Base | Mineral materials and glass (excluding concrete) |  | Minerals-and-glass-Natural-stone-2.pdf | https://co2data.fi/reports/Minerals-and-glass-Natural-stone-2.pdf
FI | en-gb | 1.00.006 | YM, Finland | 2022-03-30 23:59 | 7000000573 | Material | 7 | 97ee11e5-ad36-4bd8-902b-a86877260b36 | Natural stone, slate for facades and yard | EN 1342:2013 | Sets of natural stone for external paving | The values are based on the verified Finnish EPDs as those represent several manufacturers. However, as the share of domestic products is only roughly half for natural stone products used in buildings and significantly less for stone products used in infra structures, it must be noted that the average values may be significantly different. |  | The degree of prefabrication of stones and stone structures has increased and the amount of work done on site has decreased accordingly. At the same time, the thickness of the natural stone products in building construction has decreased in all stone applications. | Representative data for products purchased by the construction sector in Finland | 2021-07-07 14:03 | kg | 1.2 | 1.05 | >50 years | Regarding infra construction, the share of imported stone products is very high. Imported stone comes mainly from China. Regarding building construction, a rough estimate is that half of the market is covered by domestic production. Stone products for building construction are imported from China and Mediterranean area. Slate products are also imported from Norway.<br /> China produces roughly half of the world granite production (in total 150-170 million sqm/year by China).<br /> | 1 | Global Warming Potential | kg CO2e/kg | A1-A3 Typical | 0.029 | Note |  | Typical thickness for yard stone 40 mm, weight 108 kg/m2 Typical thickness for facade stone 80 mm, weight 216 kg/m2. density 2700 kg/m3. | 0 | 0 | 0 | 50 | 50 | 0 | 0 | 0 | Luonnonkivi, liuskekivi julkisivuihin ja pihoille | Skiffersten för fasader och gårdar |  | 152.2 Reunakivet (luonnonkivi), Kerbstones (natural stone) 153 Päällystekivet ja -laatat, Paving tiles, paving stones 153.3 Luonnokivilaatat, Natural stone tiles 153.4 Katukivet (luonnonkivi), Paving stones | Talo2000 | Minerals-and-glass-Natural-stone-2.pdf | https://co2data.fi/reports/Minerals-and-glass-Natural-stone-2.pdf
FI | en-gb | 1.00.006 | YM, Finland | 2022-03-30 23:59 | 7000000297 | Material | 7 | 8f5b7d80-af37-4056-9fb3-4dbb8c5aa6b9 | Steel structure, load bearing truss, beam, column, pile, made of structural tube and section, coated or COR-TEN surface | EN 10219 | Cold formed welded structural hollow sections of non-alloy and fine grain steel | Several relevant EPDs are available for steel products. Many of the EPDs are corporate/company specific values but those often represent several product types and/or several manufacturing plants even in different countries. Scrap content significantly affects the GWP value and the GWP benefits beyond the system boundaries. Only one of the product types covered by these EPDs is largely based on the use of scrap. However, information about the scrap content is in many cases unclear. The data quality regarding the raw material varies. |  | In principle, steel is 100 % recyclable and scrap is converted to the same (or higher or lower) grade steel depending on the metallurgy and processing of the required product. Some recycled products such as rebars require minimal processing, whilst the higher value engineering steels require more metallurgical and process controls to meet the tighter specifications. <br /> There is not enough scrap in the market to satisfy the demand. | Representative data for products purchased by the construction sector in Finland | 2021-01-28 12:46 | kg | 1.2 | 1.03 | >50 years | In Finland, manufactures of structural steel products and materials are for instance SSAB Europe Oy, Ruukki Construction Oy, Nordec Oy, Peikko Finland Oy, and Aulis Lundell Oy. <br /> The market is largely domestic regarding steel-based end products used in construction (structures, sandwich panels and profiled sheetings). All hot-rolled profiles for manufacturing structures are imported, but also for those the end products are manufactured in Finland (for instance by Nordec and Peikko). <br /> Steel rebars are used for the reinforcement of concrete. In Finland, CELSA Steel Service is one of the largest manufacturers of rebar products and the market leader. The share of domestic production of steel rebars is roughly 50%. Celsa Steel Service imports the coils and bars (made of scrap-based steel) from Mo-i-Rana for further processing in three manufacturing plants in Finland.<br /> Steel wires are used in prestressed concrete elements. Steel wires are not manufactured in Finland. | 1 | Global Warming Potential | kg CO2e/kg | A1-A3 Conservative | 3 | Volume | m3 | 7850 | 0 | 20 | 0 | 8 | 90 | 0 | 2 | 0 | Teräsrakenne, kantava rakenne, pinnoitettu tai COR-TEN pinta |  | Base | Steel and other metals |  | Metal-steel-excluding-stainless-steel-1.pdf | https://co2data.fi/reports/Metal-steel-excluding-stainless-steel-1.pdf
FI | en-gb | 1.00.006 | YM, Finland | 2022-03-30 23:59 | 7000000297 | Material | 7 | 8f5b7d80-af37-4056-9fb3-4dbb8c5aa6b9 | Steel structure, load bearing truss, beam, column, pile, made of structural tube and section, coated or COR-TEN surface | EN 10219 | Cold formed welded structural hollow sections of non-alloy and fine grain steel | Several relevant EPDs are available for steel products. Many of the EPDs are corporate/company specific values but those often represent several product types and/or several manufacturing plants even in different countries. Scrap content significantly affects the GWP value and the GWP benefits beyond the system boundaries. Only one of the product types covered by these EPDs is largely based on the use of scrap. However, information about the scrap content is in many cases unclear. The data quality regarding the raw material varies. |  | In principle, steel is 100 % recyclable and scrap is converted to the same (or higher or lower) grade steel depending on the metallurgy and processing of the required product. Some recycled products such as rebars require minimal processing, whilst the higher value engineering steels require more metallurgical and process controls to meet the tighter specifications. <br /> There is not enough scrap in the market to satisfy the demand. | Representative data for products purchased by the construction sector in Finland | 2021-01-28 12:46 | kg | 1.2 | 1.03 | >50 years | In Finland, manufactures of structural steel products and materials are for instance SSAB Europe Oy, Ruukki Construction Oy, Nordec Oy, Peikko Finland Oy, and Aulis Lundell Oy. <br /> The market is largely domestic regarding steel-based end products used in construction (structures, sandwich panels and profiled sheetings). All hot-rolled profiles for manufacturing structures are imported, but also for those the end products are manufactured in Finland (for instance by Nordec and Peikko). <br /> Steel rebars are used for the reinforcement of concrete. In Finland, CELSA Steel Service is one of the largest manufacturers of rebar products and the market leader. The share of domestic production of steel rebars is roughly 50%. Celsa Steel Service imports the coils and bars (made of scrap-based steel) from Mo-i-Rana for further processing in three manufacturing plants in Finland.<br /> Steel wires are used in prestressed concrete elements. Steel wires are not manufactured in Finland. | 1 | Global Warming Potential | kg CO2e/kg | A1-A3 Conservative | 3 | Volume | m3 | 7850 | 0 | 20 | 0 | 8 | 90 | 0 | 2 | 0 | Teräsrakenne, kantava rakenne, pinnoitettu tai COR-TEN pinta |  |  | 121.4 Teräs-paalut, Steel piles 221 Terästuotteet, Steel products 221.1 Rakennusosat (teräs), Structural steel products 221.3 Teräslevyt, Steel plates 221.31 Kuumavalssatut teräslevyt, Hot-rolled steel plates 221.32 Kylmävalssatut teräsohutlevyt, Cold-rolled steel sheets 221.33 Sinkityt teräsohutlevyt, Galvanized steel sheets 221.34 Muovipinnoitetut teräslevyt, Plastic-coated steel sheets 221.35 Maalipinnoitetut teräsohutlevyt, Painted thin steel panels 221.4 Kiinnitysosat terästä, Steel fastenings 221.41 Kulmaraudat, Angle irons 221.42 Palkkikengät, Beam shoes 221.43 Palkkikannattimet, Beam supports 221.45 Pilarikengät, Column shoes 221.46 Pilariankkurit, Column anchors 221.47 Teräsjalat, Steel legs 221.5 Rakennelaakerit, Structural bearings of steel 221.6 Teräsritilät, Steel grilles 221.7 Teräsverkot, Steel mesh | Talo2000 | Metal-steel-excluding-stainless-steel-1.pdf | https://co2data.fi/reports/Metal-steel-excluding-stainless-steel-1.pdf
FI | en-gb | 1.00.006 | YM, Finland | 2022-03-30 23:59 | 7000000297 | Material | 7 | 8f5b7d80-af37-4056-9fb3-4dbb8c5aa6b9 | Steel structure, load bearing truss, beam, column, pile, made of structural tube and section, coated or COR-TEN surface | EN 10219 | Cold formed welded structural hollow sections of non-alloy and fine grain steel | Several relevant EPDs are available for steel products. Many of the EPDs are corporate/company specific values but those often represent several product types and/or several manufacturing plants even in different countries. Scrap content significantly affects the GWP value and the GWP benefits beyond the system boundaries. Only one of the product types covered by these EPDs is largely based on the use of scrap. However, information about the scrap content is in many cases unclear. The data quality regarding the raw material varies. |  | In principle, steel is 100 % recyclable and scrap is converted to the same (or higher or lower) grade steel depending on the metallurgy and processing of the required product. Some recycled products such as rebars require minimal processing, whilst the higher value engineering steels require more metallurgical and process controls to meet the tighter specifications. <br /> There is not enough scrap in the market to satisfy the demand. | Representative data for products purchased by the construction sector in Finland | 2021-01-28 12:46 | kg | 1.2 | 1.03 | >50 years | In Finland, manufactures of structural steel products and materials are for instance SSAB Europe Oy, Ruukki Construction Oy, Nordec Oy, Peikko Finland Oy, and Aulis Lundell Oy. <br /> The market is largely domestic regarding steel-based end products used in construction (structures, sandwich panels and profiled sheetings). All hot-rolled profiles for manufacturing structures are imported, but also for those the end products are manufactured in Finland (for instance by Nordec and Peikko). <br /> Steel rebars are used for the reinforcement of concrete. In Finland, CELSA Steel Service is one of the largest manufacturers of rebar products and the market leader. The share of domestic production of steel rebars is roughly 50%. Celsa Steel Service imports the coils and bars (made of scrap-based steel) from Mo-i-Rana for further processing in three manufacturing plants in Finland.<br /> Steel wires are used in prestressed concrete elements. Steel wires are not manufactured in Finland. | 1 | Global Warming Potential | kg CO2e/kg | A1-A3 Typical | 2.5 | Volume | m3 | 7850 | 0 | 20 | 0 | 8 | 90 | 0 | 2 | 0 | Teräsrakenne, kantava rakenne, pinnoitettu tai COR-TEN pinta |  | Base | Steel and other metals |  | Metal-steel-excluding-stainless-steel-1.pdf | https://co2data.fi/reports/Metal-steel-excluding-stainless-steel-1.pdf
FI | en-gb | 1.00.006 | YM, Finland | 2022-03-30 23:59 | 7000000297 | Material | 7 | 8f5b7d80-af37-4056-9fb3-4dbb8c5aa6b9 | Steel structure, load bearing truss, beam, column, pile, made of structural tube and section, coated or COR-TEN surface | EN 10219 | Cold formed welded structural hollow sections of non-alloy and fine grain steel | Several relevant EPDs are available for steel products. Many of the EPDs are corporate/company specific values but those often represent several product types and/or several manufacturing plants even in different countries. Scrap content significantly affects the GWP value and the GWP benefits beyond the system boundaries. Only one of the product types covered by these EPDs is largely based on the use of scrap. However, information about the scrap content is in many cases unclear. The data quality regarding the raw material varies. |  | In principle, steel is 100 % recyclable and scrap is converted to the same (or higher or lower) grade steel depending on the metallurgy and processing of the required product. Some recycled products such as rebars require minimal processing, whilst the higher value engineering steels require more metallurgical and process controls to meet the tighter specifications. <br /> There is not enough scrap in the market to satisfy the demand. | Representative data for products purchased by the construction sector in Finland | 2021-01-28 12:46 | kg | 1.2 | 1.03 | >50 years | In Finland, manufactures of structural steel products and materials are for instance SSAB Europe Oy, Ruukki Construction Oy, Nordec Oy, Peikko Finland Oy, and Aulis Lundell Oy. <br /> The market is largely domestic regarding steel-based end products used in construction (structures, sandwich panels and profiled sheetings). All hot-rolled profiles for manufacturing structures are imported, but also for those the end products are manufactured in Finland (for instance by Nordec and Peikko). <br /> Steel rebars are used for the reinforcement of concrete. In Finland, CELSA Steel Service is one of the largest manufacturers of rebar products and the market leader. The share of domestic production of steel rebars is roughly 50%. Celsa Steel Service imports the coils and bars (made of scrap-based steel) from Mo-i-Rana for further processing in three manufacturing plants in Finland.<br /> Steel wires are used in prestressed concrete elements. Steel wires are not manufactured in Finland. | 1 | Global Warming Potential | kg CO2e/kg | A1-A3 Typical | 2.5 | Volume | m3 | 7850 | 0 | 20 | 0 | 8 | 90 | 0 | 2 | 0 | Teräsrakenne, kantava rakenne, pinnoitettu tai COR-TEN pinta |  |  | 121.4 Teräs-paalut, Steel piles 221 Terästuotteet, Steel products 221.1 Rakennusosat (teräs), Structural steel products 221.3 Teräslevyt, Steel plates 221.31 Kuumavalssatut teräslevyt, Hot-rolled steel plates 221.32 Kylmävalssatut teräsohutlevyt, Cold-rolled steel sheets 221.33 Sinkityt teräsohutlevyt, Galvanized steel sheets 221.34 Muovipinnoitetut teräslevyt, Plastic-coated steel sheets 221.35 Maalipinnoitetut teräsohutlevyt, Painted thin steel panels 221.4 Kiinnitysosat terästä, Steel fastenings 221.41 Kulmaraudat, Angle irons 221.42 Palkkikengät, Beam shoes 221.43 Palkkikannattimet, Beam supports 221.45 Pilarikengät, Column shoes 221.46 Pilariankkurit, Column anchors 221.47 Teräsjalat, Steel legs 221.5 Rakennelaakerit, Structural bearings of steel 221.6 Teräsritilät, Steel grilles 221.7 Teräsverkot, Steel mesh | Talo2000 | Metal-steel-excluding-stainless-steel-1.pdf | https://co2data.fi/reports/Metal-steel-excluding-stainless-steel-1.pdf
FI | en-gb | 1.00.006 | YM, Finland | 2022-03-30 23:59 | 7000000297 | Material | 7 | 8f5b7d80-af37-4056-9fb3-4dbb8c5aa6b9 | Steel structure, load bearing truss, beam, column, pile, made of structural tube and section, coated or COR-TEN surface | EN 10219 | Cold formed welded structural hollow sections of non-alloy and fine grain steel | Several relevant EPDs are available for steel products. Many of the EPDs are corporate/company specific values but those often represent several product types and/or several manufacturing plants even in different countries. Scrap content significantly affects the GWP value and the GWP benefits beyond the system boundaries. Only one of the product types covered by these EPDs is largely based on the use of scrap. However, information about the scrap content is in many cases unclear. The data quality regarding the raw material varies. |  | In principle, steel is 100 % recyclable and scrap is converted to the same (or higher or lower) grade steel depending on the metallurgy and processing of the required product. Some recycled products such as rebars require minimal processing, whilst the higher value engineering steels require more metallurgical and process controls to meet the tighter specifications. <br /> There is not enough scrap in the market to satisfy the demand. | Representative data for products purchased by the construction sector in Finland | 2021-01-28 12:46 | kg | 1.2 | 1.03 | >50 years | In Finland, manufactures of structural steel products and materials are for instance SSAB Europe Oy, Ruukki Construction Oy, Nordec Oy, Peikko Finland Oy, and Aulis Lundell Oy. <br /> The market is largely domestic regarding steel-based end products used in construction (structures, sandwich panels and profiled sheetings). All hot-rolled profiles for manufacturing structures are imported, but also for those the end products are manufactured in Finland (for instance by Nordec and Peikko). <br /> Steel rebars are used for the reinforcement of concrete. In Finland, CELSA Steel Service is one of the largest manufacturers of rebar products and the market leader. The share of domestic production of steel rebars is roughly 50%. Celsa Steel Service imports the coils and bars (made of scrap-based steel) from Mo-i-Rana for further processing in three manufacturing plants in Finland.<br /> Steel wires are used in prestressed concrete elements. Steel wires are not manufactured in Finland. | 1 | Global Warming Potential | kg CO2e/kg | D1 | -1.3 | Volume | m3 | 7850 | 0 | 20 | 0 | 8 | 90 | 0 | 2 | 0 | Teräsrakenne, kantava rakenne, pinnoitettu tai COR-TEN pinta |  | Base | Steel and other metals |  | Metal-steel-excluding-stainless-steel-1.pdf | https://co2data.fi/reports/Metal-steel-excluding-stainless-steel-1.pdf
FI | en-gb | 1.00.006 | YM, Finland | 2022-03-30 23:59 | 7000000297 | Material | 7 | 8f5b7d80-af37-4056-9fb3-4dbb8c5aa6b9 | Steel structure, load bearing truss, beam, column, pile, made of structural tube and section, coated or COR-TEN surface | EN 10219 | Cold formed welded structural hollow sections of non-alloy and fine grain steel | Several relevant EPDs are available for steel products. Many of the EPDs are corporate/company specific values but those often represent several product types and/or several manufacturing plants even in different countries. Scrap content significantly affects the GWP value and the GWP benefits beyond the system boundaries. Only one of the product types covered by these EPDs is largely based on the use of scrap. However, information about the scrap content is in many cases unclear. The data quality regarding the raw material varies. |  | In principle, steel is 100 % recyclable and scrap is converted to the same (or higher or lower) grade steel depending on the metallurgy and processing of the required product. Some recycled products such as rebars require minimal processing, whilst the higher value engineering steels require more metallurgical and process controls to meet the tighter specifications. <br /> There is not enough scrap in the market to satisfy the demand. | Representative data for products purchased by the construction sector in Finland | 2021-01-28 12:46 | kg | 1.2 | 1.03 | >50 years | In Finland, manufactures of structural steel products and materials are for instance SSAB Europe Oy, Ruukki Construction Oy, Nordec Oy, Peikko Finland Oy, and Aulis Lundell Oy. <br /> The market is largely domestic regarding steel-based end products used in construction (structures, sandwich panels and profiled sheetings). All hot-rolled profiles for manufacturing structures are imported, but also for those the end products are manufactured in Finland (for instance by Nordec and Peikko). <br /> Steel rebars are used for the reinforcement of concrete. In Finland, CELSA Steel Service is one of the largest manufacturers of rebar products and the market leader. The share of domestic production of steel rebars is roughly 50%. Celsa Steel Service imports the coils and bars (made of scrap-based steel) from Mo-i-Rana for further processing in three manufacturing plants in Finland.<br /> Steel wires are used in prestressed concrete elements. Steel wires are not manufactured in Finland. | 1 | Global Warming Potential | kg CO2e/kg | D1 | -1.3 | Volume | m3 | 7850 | 0 | 20 | 0 | 8 | 90 | 0 | 2 | 0 | Teräsrakenne, kantava rakenne, pinnoitettu tai COR-TEN pinta |  |  | 121.4 Teräs-paalut, Steel piles 221 Terästuotteet, Steel products 221.1 Rakennusosat (teräs), Structural steel products 221.3 Teräslevyt, Steel plates 221.31 Kuumavalssatut teräslevyt, Hot-rolled steel plates 221.32 Kylmävalssatut teräsohutlevyt, Cold-rolled steel sheets 221.33 Sinkityt teräsohutlevyt, Galvanized steel sheets 221.34 Muovipinnoitetut teräslevyt, Plastic-coated steel sheets 221.35 Maalipinnoitetut teräsohutlevyt, Painted thin steel panels 221.4 Kiinnitysosat terästä, Steel fastenings 221.41 Kulmaraudat, Angle irons 221.42 Palkkikengät, Beam shoes 221.43 Palkkikannattimet, Beam supports 221.45 Pilarikengät, Column shoes 221.46 Pilariankkurit, Column anchors 221.47 Teräsjalat, Steel legs 221.5 Rakennelaakerit, Structural bearings of steel 221.6 Teräsritilät, Steel grilles 221.7 Teräsverkot, Steel mesh | Talo2000 | Metal-steel-excluding-stainless-steel-1.pdf | https://co2data.fi/reports/Metal-steel-excluding-stainless-steel-1.pdf
FI | en-gb | 1.00.006 | YM, Finland | 2022-03-30 23:59 | 7000000298 | Material | 7 | 2c6ced92-572e-4230-a9b5-7b0066c764dc | Steel profile and grill, light-weight, galvanized | EN 10219 | Cold formed welded structural hollow sections of non-alloy and fine grain steel | Several relevant EPDs are available for steel products. Many of the EPDs are corporate/company specific values but those often represent several product types and/or several manufacturing plants even in different countries. Scrap content significantly affects the GWP value and the GWP benefits beyond the system boundaries. Only one of the product types covered by these EPDs is largely based on the use of scrap. However, information about the scrap content is in many cases unclear. The data quality regarding the raw material varies. |  | In principle, steel is 100 % recyclable and scrap is converted to the same (or higher or lower) grade steel depending on the metallurgy and processing of the required product. Some recycled products such as rebars require minimal processing, whilst the higher value engineering steels require more metallurgical and process controls to meet the tighter specifications. <br /> There is not enough scrap in the market to satisfy the demand. | Representative data for products purchased by the construction sector in Finland | 2021-07-21 13:35 | kg | 1.2 | 1.03 | >50 years | In Finland, manufactures of structural steel products and materials are for instance SSAB Europe Oy, Ruukki Construction Oy, Nordec Oy, Peikko Finland Oy, and Aulis Lundell Oy. <br /> The market is largely domestic regarding steel-based end products used in construction (structures, sandwich panels and profiled sheetings). All hot-rolled profiles for manufacturing structures are imported, but also for those the end products are manufactured in Finland (for instance by Nordec and Peikko). <br /> Steel rebars are used for the reinforcement of concrete. In Finland, CELSA Steel Service is one of the largest manufacturers of rebar products and the market leader. The share of domestic production of steel rebars is roughly 50%. Celsa Steel Service imports the coils and bars (made of scrap-based steel) from Mo-i-Rana for further processing in three manufacturing plants in Finland.<br /> Steel wires are used in prestressed concrete elements. Steel wires are not manufactured in Finland. | 1 | Global Warming Potential | kg CO2e/kg | A1-A3 Conservative | 2.8 | Volume | m3 | 7850 | 0 | 20 | 2,3 | 8 | 90 | 0 | 2 | 0 | Teräsprofiili ja -verkko, kevytrakenteinen, sinkitty | Stålprofil och stålnät, för lätt bruk, galvaniserad | Base | Steel and other metals |  | Metal-steel-excluding-stainless-steel-1.pdf | https://co2data.fi/reports/Metal-steel-excluding-stainless-steel-1.pdf
FI | en-gb | 1.00.006 | YM, Finland | 2022-03-30 23:59 | 7000000298 | Material | 7 | 2c6ced92-572e-4230-a9b5-7b0066c764dc | Steel profile and grill, light-weight, galvanized | EN 10219 | Cold formed welded structural hollow sections of non-alloy and fine grain steel | Several relevant EPDs are available for steel products. Many of the EPDs are corporate/company specific values but those often represent several product types and/or several manufacturing plants even in different countries. Scrap content significantly affects the GWP value and the GWP benefits beyond the system boundaries. Only one of the product types covered by these EPDs is largely based on the use of scrap. However, information about the scrap content is in many cases unclear. The data quality regarding the raw material varies. |  | In principle, steel is 100 % recyclable and scrap is converted to the same (or higher or lower) grade steel depending on the metallurgy and processing of the required product. Some recycled products such as rebars require minimal processing, whilst the higher value engineering steels require more metallurgical and process controls to meet the tighter specifications. <br /> There is not enough scrap in the market to satisfy the demand. | Representative data for products purchased by the construction sector in Finland | 2021-07-21 13:35 | kg | 1.2 | 1.03 | >50 years | In Finland, manufactures of structural steel products and materials are for instance SSAB Europe Oy, Ruukki Construction Oy, Nordec Oy, Peikko Finland Oy, and Aulis Lundell Oy. <br /> The market is largely domestic regarding steel-based end products used in construction (structures, sandwich panels and profiled sheetings). All hot-rolled profiles for manufacturing structures are imported, but also for those the end products are manufactured in Finland (for instance by Nordec and Peikko). <br /> Steel rebars are used for the reinforcement of concrete. In Finland, CELSA Steel Service is one of the largest manufacturers of rebar products and the market leader. The share of domestic production of steel rebars is roughly 50%. Celsa Steel Service imports the coils and bars (made of scrap-based steel) from Mo-i-Rana for further processing in three manufacturing plants in Finland.<br /> Steel wires are used in prestressed concrete elements. Steel wires are not manufactured in Finland. | 1 | Global Warming Potential | kg CO2e/kg | A1-A3 Conservative | 2.8 | Volume | m3 | 7850 | 0 | 20 | 2,3 | 8 | 90 | 0 | 2 | 0 | Teräsprofiili ja -verkko, kevytrakenteinen, sinkitty | Stålprofil och stålnät, för lätt bruk, galvaniserad |  | 121.4 Teräs-paalut, Steel piles 221 Terästuotteet, Steel products 221.1 Rakennusosat (teräs), Structural steel products 221.3 Teräslevyt, Steel plates 221.31 Kuumavalssatut teräslevyt, Hot-rolled steel plates 221.32 Kylmävalssatut teräsohutlevyt, Cold-rolled steel sheets 221.33 Sinkityt teräsohutlevyt, Galvanized steel sheets 221.34 Muovipinnoitetut teräslevyt, Plastic-coated steel sheets 221.35 Maalipinnoitetut teräsohutlevyt, Painted thin steel panels 221.4 Kiinnitysosat terästä, Steel fastenings 221.41 Kulmaraudat, Angle irons 221.42 Palkkikengät, Beam shoes 221.43 Palkkikannattimet, Beam supports 221.45 Pilarikengät, Column shoes 221.46 Pilariankkurit, Column anchors 221.47 Teräsjalat, Steel legs 221.5 Rakennelaakerit, Structural bearings of steel 221.6 Teräsritilät, Steel grilles 221.7 Teräsverkot, Steel mesh | Talo2000 | Metal-steel-excluding-stainless-steel-1.pdf | https://co2data.fi/reports/Metal-steel-excluding-stainless-steel-1.pdf
FI | en-gb | 1.00.006 | YM, Finland | 2022-03-30 23:59 | 7000000298 | Material | 7 | 2c6ced92-572e-4230-a9b5-7b0066c764dc | Steel profile and grill, light-weight, galvanized | EN 10219 | Cold formed welded structural hollow sections of non-alloy and fine grain steel | Several relevant EPDs are available for steel products. Many of the EPDs are corporate/company specific values but those often represent several product types and/or several manufacturing plants even in different countries. Scrap content significantly affects the GWP value and the GWP benefits beyond the system boundaries. Only one of the product types covered by these EPDs is largely based on the use of scrap. However, information about the scrap content is in many cases unclear. The data quality regarding the raw material varies. |  | In principle, steel is 100 % recyclable and scrap is converted to the same (or higher or lower) grade steel depending on the metallurgy and processing of the required product. Some recycled products such as rebars require minimal processing, whilst the higher value engineering steels require more metallurgical and process controls to meet the tighter specifications. <br /> There is not enough scrap in the market to satisfy the demand. | Representative data for products purchased by the construction sector in Finland | 2021-07-21 13:35 | kg | 1.2 | 1.03 | >50 years | In Finland, manufactures of structural steel products and materials are for instance SSAB Europe Oy, Ruukki Construction Oy, Nordec Oy, Peikko Finland Oy, and Aulis Lundell Oy. <br /> The market is largely domestic regarding steel-based end products used in construction (structures, sandwich panels and profiled sheetings). All hot-rolled profiles for manufacturing structures are imported, but also for those the end products are manufactured in Finland (for instance by Nordec and Peikko). <br /> Steel rebars are used for the reinforcement of concrete. In Finland, CELSA Steel Service is one of the largest manufacturers of rebar products and the market leader. The share of domestic production of steel rebars is roughly 50%. Celsa Steel Service imports the coils and bars (made of scrap-based steel) from Mo-i-Rana for further processing in three manufacturing plants in Finland.<br /> Steel wires are used in prestressed concrete elements. Steel wires are not manufactured in Finland. | 1 | Global Warming Potential | kg CO2e/kg | A1-A3 Typical | 2.3 | Volume | m3 | 7850 | 0 | 20 | 2,3 | 8 | 90 | 0 | 2 | 0 | Teräsprofiili ja -verkko, kevytrakenteinen, sinkitty | Stålprofil och stålnät, för lätt bruk, galvaniserad | Base | Steel and other metals |  | Metal-steel-excluding-stainless-steel-1.pdf | https://co2data.fi/reports/Metal-steel-excluding-stainless-steel-1.pdf
FI | en-gb | 1.00.006 | YM, Finland | 2022-03-30 23:59 | 7000000298 | Material | 7 | 2c6ced92-572e-4230-a9b5-7b0066c764dc | Steel profile and grill, light-weight, galvanized | EN 10219 | Cold formed welded structural hollow sections of non-alloy and fine grain steel | Several relevant EPDs are available for steel products. Many of the EPDs are corporate/company specific values but those often represent several product types and/or several manufacturing plants even in different countries. Scrap content significantly affects the GWP value and the GWP benefits beyond the system boundaries. Only one of the product types covered by these EPDs is largely based on the use of scrap. However, information about the scrap content is in many cases unclear. The data quality regarding the raw material varies. |  | In principle, steel is 100 % recyclable and scrap is converted to the same (or higher or lower) grade steel depending on the metallurgy and processing of the required product. Some recycled products such as rebars require minimal processing, whilst the higher value engineering steels require more metallurgical and process controls to meet the tighter specifications. <br /> There is not enough scrap in the market to satisfy the demand. | Representative data for products purchased by the construction sector in Finland | 2021-07-21 13:35 | kg | 1.2 | 1.03 | >50 years | In Finland, manufactures of structural steel products and materials are for instance SSAB Europe Oy, Ruukki Construction Oy, Nordec Oy, Peikko Finland Oy, and Aulis Lundell Oy. <br /> The market is largely domestic regarding steel-based end products used in construction (structures, sandwich panels and profiled sheetings). All hot-rolled profiles for manufacturing structures are imported, but also for those the end products are manufactured in Finland (for instance by Nordec and Peikko). <br /> Steel rebars are used for the reinforcement of concrete. In Finland, CELSA Steel Service is one of the largest manufacturers of rebar products and the market leader. The share of domestic production of steel rebars is roughly 50%. Celsa Steel Service imports the coils and bars (made of scrap-based steel) from Mo-i-Rana for further processing in three manufacturing plants in Finland.<br /> Steel wires are used in prestressed concrete elements. Steel wires are not manufactured in Finland. | 1 | Global Warming Potential | kg CO2e/kg | A1-A3 Typical | 2.3 | Volume | m3 | 7850 | 0 | 20 | 2,3 | 8 | 90 | 0 | 2 | 0 | Teräsprofiili ja -verkko, kevytrakenteinen, sinkitty | Stålprofil och stålnät, för lätt bruk, galvaniserad |  | 121.4 Teräs-paalut, Steel piles 221 Terästuotteet, Steel products 221.1 Rakennusosat (teräs), Structural steel products 221.3 Teräslevyt, Steel plates 221.31 Kuumavalssatut teräslevyt, Hot-rolled steel plates 221.32 Kylmävalssatut teräsohutlevyt, Cold-rolled steel sheets 221.33 Sinkityt teräsohutlevyt, Galvanized steel sheets 221.34 Muovipinnoitetut teräslevyt, Plastic-coated steel sheets 221.35 Maalipinnoitetut teräsohutlevyt, Painted thin steel panels 221.4 Kiinnitysosat terästä, Steel fastenings 221.41 Kulmaraudat, Angle irons 221.42 Palkkikengät, Beam shoes 221.43 Palkkikannattimet, Beam supports 221.45 Pilarikengät, Column shoes 221.46 Pilariankkurit, Column anchors 221.47 Teräsjalat, Steel legs 221.5 Rakennelaakerit, Structural bearings of steel 221.6 Teräsritilät, Steel grilles 221.7 Teräsverkot, Steel mesh | Talo2000 | Metal-steel-excluding-stainless-steel-1.pdf | https://co2data.fi/reports/Metal-steel-excluding-stainless-steel-1.pdf
FI | en-gb | 1.00.006 | YM, Finland | 2022-03-30 23:59 | 7000000298 | Material | 7 | 2c6ced92-572e-4230-a9b5-7b0066c764dc | Steel profile and grill, light-weight, galvanized | EN 10219 | Cold formed welded structural hollow sections of non-alloy and fine grain steel | Several relevant EPDs are available for steel products. Many of the EPDs are corporate/company specific values but those often represent several product types and/or several manufacturing plants even in different countries. Scrap content significantly affects the GWP value and the GWP benefits beyond the system boundaries. Only one of the product types covered by these EPDs is largely based on the use of scrap. However, information about the scrap content is in many cases unclear. The data quality regarding the raw material varies. |  | In principle, steel is 100 % recyclable and scrap is converted to the same (or higher or lower) grade steel depending on the metallurgy and processing of the required product. Some recycled products such as rebars require minimal processing, whilst the higher value engineering steels require more metallurgical and process controls to meet the tighter specifications. <br /> There is not enough scrap in the market to satisfy the demand. | Representative data for products purchased by the construction sector in Finland | 2021-07-21 13:35 | kg | 1.2 | 1.03 | >50 years | In Finland, manufactures of structural steel products and materials are for instance SSAB Europe Oy, Ruukki Construction Oy, Nordec Oy, Peikko Finland Oy, and Aulis Lundell Oy. <br /> The market is largely domestic regarding steel-based end products used in construction (structures, sandwich panels and profiled sheetings). All hot-rolled profiles for manufacturing structures are imported, but also for those the end products are manufactured in Finland (for instance by Nordec and Peikko). <br /> Steel rebars are used for the reinforcement of concrete. In Finland, CELSA Steel Service is one of the largest manufacturers of rebar products and the market leader. The share of domestic production of steel rebars is roughly 50%. Celsa Steel Service imports the coils and bars (made of scrap-based steel) from Mo-i-Rana for further processing in three manufacturing plants in Finland.<br /> Steel wires are used in prestressed concrete elements. Steel wires are not manufactured in Finland. | 1 | Global Warming Potential | kg CO2e/kg | D1 | -1.4 | Volume | m3 | 7850 | 0 | 20 | 2,3 | 8 | 90 | 0 | 2 | 0 | Teräsprofiili ja -verkko, kevytrakenteinen, sinkitty | Stålprofil och stålnät, för lätt bruk, galvaniserad | Base | Steel and other metals |  | Metal-steel-excluding-stainless-steel-1.pdf | https://co2data.fi/reports/Metal-steel-excluding-stainless-steel-1.pdf
FI | en-gb | 1.00.006 | YM, Finland | 2022-03-30 23:59 | 7000000298 | Material | 7 | 2c6ced92-572e-4230-a9b5-7b0066c764dc | Steel profile and grill, light-weight, galvanized | EN 10219 | Cold formed welded structural hollow sections of non-alloy and fine grain steel | Several relevant EPDs are available for steel products. Many of the EPDs are corporate/company specific values but those often represent several product types and/or several manufacturing plants even in different countries. Scrap content significantly affects the GWP value and the GWP benefits beyond the system boundaries. Only one of the product types covered by these EPDs is largely based on the use of scrap. However, information about the scrap content is in many cases unclear. The data quality regarding the raw material varies. |  | In principle, steel is 100 % recyclable and scrap is converted to the same (or higher or lower) grade steel depending on the metallurgy and processing of the required product. Some recycled products such as rebars require minimal processing, whilst the higher value engineering steels require more metallurgical and process controls to meet the tighter specifications. <br /> There is not enough scrap in the market to satisfy the demand. | Representative data for products purchased by the construction sector in Finland | 2021-07-21 13:35 | kg | 1.2 | 1.03 | >50 years | In Finland, manufactures of structural steel products and materials are for instance SSAB Europe Oy, Ruukki Construction Oy, Nordec Oy, Peikko Finland Oy, and Aulis Lundell Oy. <br /> The market is largely domestic regarding steel-based end products used in construction (structures, sandwich panels and profiled sheetings). All hot-rolled profiles for manufacturing structures are imported, but also for those the end products are manufactured in Finland (for instance by Nordec and Peikko). <br /> Steel rebars are used for the reinforcement of concrete. In Finland, CELSA Steel Service is one of the largest manufacturers of rebar products and the market leader. The share of domestic production of steel rebars is roughly 50%. Celsa Steel Service imports the coils and bars (made of scrap-based steel) from Mo-i-Rana for further processing in three manufacturing plants in Finland.<br /> Steel wires are used in prestressed concrete elements. Steel wires are not manufactured in Finland. | 1 | Global Warming Potential | kg CO2e/kg | D1 | -1.4 | Volume | m3 | 7850 | 0 | 20 | 2,3 | 8 | 90 | 0 | 2 | 0 | Teräsprofiili ja -verkko, kevytrakenteinen, sinkitty | Stålprofil och stålnät, för lätt bruk, galvaniserad |  | 121.4 Teräs-paalut, Steel piles 221 Terästuotteet, Steel products 221.1 Rakennusosat (teräs), Structural steel products 221.3 Teräslevyt, Steel plates 221.31 Kuumavalssatut teräslevyt, Hot-rolled steel plates 221.32 Kylmävalssatut teräsohutlevyt, Cold-rolled steel sheets 221.33 Sinkityt teräsohutlevyt, Galvanized steel sheets 221.34 Muovipinnoitetut teräslevyt, Plastic-coated steel sheets 221.35 Maalipinnoitetut teräsohutlevyt, Painted thin steel panels 221.4 Kiinnitysosat terästä, Steel fastenings 221.41 Kulmaraudat, Angle irons 221.42 Palkkikengät, Beam shoes 221.43 Palkkikannattimet, Beam supports 221.45 Pilarikengät, Column shoes 221.46 Pilariankkurit, Column anchors 221.47 Teräsjalat, Steel legs 221.5 Rakennelaakerit, Structural bearings of steel 221.6 Teräsritilät, Steel grilles 221.7 Teräsverkot, Steel mesh | Talo2000 | Metal-steel-excluding-stainless-steel-1.pdf | https://co2data.fi/reports/Metal-steel-excluding-stainless-steel-1.pdf
FI | en-gb | 1.00.006 | YM, Finland | 2022-03-30 23:59 | 7000000300 | Material | 7 | f7557338-3a27-4036-970b-9f53f0b15d21 | Steel sheet for roofing and cladding, hot-dip galvanized, painted or not-painted, or with COR-TEN surface | EN 10219 | Cold formed welded structural hollow sections of non-alloy and fine grain steel | Several relevant EPDs are available for steel products. Many of the EPDs are corporate/company specific values but those often represent several product types and/or several manufacturing plants even in different countries. Scrap content significantly affects the GWP value and the GWP benefits beyond the system boundaries. Only one of the product types covered by these EPDs is largely based on the use of scrap. However, information about the scrap content is in many cases unclear. The data quality regarding the raw material varies. |  | In principle, steel is 100 % recyclable and scrap is converted to the same (or higher or lower) grade steel depending on the metallurgy and processing of the required product. Some recycled products such as rebars require minimal processing, whilst the higher value engineering steels require more metallurgical and process controls to meet the tighter specifications. <br /> There is not enough scrap in the market to satisfy the demand. | Representative data for products purchased by the construction sector in Finland | 2021-01-28 15:06 | kg | 1.2 | 1.05 | >50 years | In Finland, manufactures of structural steel products and materials are for instance SSAB Europe Oy, Ruukki Construction Oy, Nordec Oy, Peikko Finland Oy, and Aulis Lundell Oy. <br /> The market is largely domestic regarding steel-based end products used in construction (structures, sandwich panels and profiled sheetings). All hot-rolled profiles for manufacturing structures are imported, but also for those the end products are manufactured in Finland (for instance by Nordec and Peikko). <br /> Steel rebars are used for the reinforcement of concrete. In Finland, CELSA Steel Service is one of the largest manufacturers of rebar products and the market leader. The share of domestic production of steel rebars is roughly 50%. Celsa Steel Service imports the coils and bars (made of scrap-based steel) from Mo-i-Rana for further processing in three manufacturing plants in Finland.<br /> Steel wires are used in prestressed concrete elements. Steel wires are not manufactured in Finland. | 1 | Global Warming Potential | kg CO2e/kg | A1-A3 Conservative | 3.1 | Volume | m3 | 7850 | 0 | 20 | 0 | 8 | 90 | 0 | 2 | 0 | Teräslevy katteisiin ja seiniin, kuumasinkitty, maalattu tai maalaamaton tai COR-TEN pinnalle |  | Base | Steel and other metals |  | Metal-steel-excluding-stainless-steel-1.pdf | https://co2data.fi/reports/Metal-steel-excluding-stainless-steel-1.pdf
FI | en-gb | 1.00.006 | YM, Finland | 2022-03-30 23:59 | 7000000300 | Material | 7 | f7557338-3a27-4036-970b-9f53f0b15d21 | Steel sheet for roofing and cladding, hot-dip galvanized, painted or not-painted, or with COR-TEN surface | EN 10219 | Cold formed welded structural hollow sections of non-alloy and fine grain steel | Several relevant EPDs are available for steel products. Many of the EPDs are corporate/company specific values but those often represent several product types and/or several manufacturing plants even in different countries. Scrap content significantly affects the GWP value and the GWP benefits beyond the system boundaries. Only one of the product types covered by these EPDs is largely based on the use of scrap. However, information about the scrap content is in many cases unclear. The data quality regarding the raw material varies. |  | In principle, steel is 100 % recyclable and scrap is converted to the same (or higher or lower) grade steel depending on the metallurgy and processing of the required product. Some recycled products such as rebars require minimal processing, whilst the higher value engineering steels require more metallurgical and process controls to meet the tighter specifications. <br /> There is not enough scrap in the market to satisfy the demand. | Representative data for products purchased by the construction sector in Finland | 2021-01-28 15:06 | kg | 1.2 | 1.05 | >50 years | In Finland, manufactures of structural steel products and materials are for instance SSAB Europe Oy, Ruukki Construction Oy, Nordec Oy, Peikko Finland Oy, and Aulis Lundell Oy. <br /> The market is largely domestic regarding steel-based end products used in construction (structures, sandwich panels and profiled sheetings). All hot-rolled profiles for manufacturing structures are imported, but also for those the end products are manufactured in Finland (for instance by Nordec and Peikko). <br /> Steel rebars are used for the reinforcement of concrete. In Finland, CELSA Steel Service is one of the largest manufacturers of rebar products and the market leader. The share of domestic production of steel rebars is roughly 50%. Celsa Steel Service imports the coils and bars (made of scrap-based steel) from Mo-i-Rana for further processing in three manufacturing plants in Finland.<br /> Steel wires are used in prestressed concrete elements. Steel wires are not manufactured in Finland. | 1 | Global Warming Potential | kg CO2e/kg | A1-A3 Conservative | 3.1 | Volume | m3 | 7850 | 0 | 20 | 0 | 8 | 90 | 0 | 2 | 0 | Teräslevy katteisiin ja seiniin, kuumasinkitty, maalattu tai maalaamaton tai COR-TEN pinnalle |  |  | 121.4 Teräs-paalut, Steel piles 221 Terästuotteet, Steel products 221.1 Rakennusosat (teräs), Structural steel products 221.3 Teräslevyt, Steel plates 221.31 Kuumavalssatut teräslevyt, Hot-rolled steel plates 221.32 Kylmävalssatut teräsohutlevyt, Cold-rolled steel sheets 221.33 Sinkityt teräsohutlevyt, Galvanized steel sheets 221.34 Muovipinnoitetut teräslevyt, Plastic-coated steel sheets 221.35 Maalipinnoitetut teräsohutlevyt, Painted thin steel panels 221.4 Kiinnitysosat terästä, Steel fastenings 221.41 Kulmaraudat, Angle irons 221.42 Palkkikengät, Beam shoes 221.43 Palkkikannattimet, Beam supports 221.45 Pilarikengät, Column shoes 221.46 Pilariankkurit, Column anchors 221.47 Teräsjalat, Steel legs 221.5 Rakennelaakerit, Structural bearings of steel 221.6 Teräsritilät, Steel grilles 221.7 Teräsverkot, Steel mesh | Talo2000 | Metal-steel-excluding-stainless-steel-1.pdf | https://co2data.fi/reports/Metal-steel-excluding-stainless-steel-1.pdf
FI | en-gb | 1.00.006 | YM, Finland | 2022-03-30 23:59 | 7000000300 | Material | 7 | f7557338-3a27-4036-970b-9f53f0b15d21 | Steel sheet for roofing and cladding, hot-dip galvanized, painted or not-painted, or with COR-TEN surface | EN 10219 | Cold formed welded structural hollow sections of non-alloy and fine grain steel | Several relevant EPDs are available for steel products. Many of the EPDs are corporate/company specific values but those often represent several product types and/or several manufacturing plants even in different countries. Scrap content significantly affects the GWP value and the GWP benefits beyond the system boundaries. Only one of the product types covered by these EPDs is largely based on the use of scrap. However, information about the scrap content is in many cases unclear. The data quality regarding the raw material varies. |  | In principle, steel is 100 % recyclable and scrap is converted to the same (or higher or lower) grade steel depending on the metallurgy and processing of the required product. Some recycled products such as rebars require minimal processing, whilst the higher value engineering steels require more metallurgical and process controls to meet the tighter specifications. <br /> There is not enough scrap in the market to satisfy the demand. | Representative data for products purchased by the construction sector in Finland | 2021-01-28 15:06 | kg | 1.2 | 1.05 | >50 years | In Finland, manufactures of structural steel products and materials are for instance SSAB Europe Oy, Ruukki Construction Oy, Nordec Oy, Peikko Finland Oy, and Aulis Lundell Oy. <br /> The market is largely domestic regarding steel-based end products used in construction (structures, sandwich panels and profiled sheetings). All hot-rolled profiles for manufacturing structures are imported, but also for those the end products are manufactured in Finland (for instance by Nordec and Peikko). <br /> Steel rebars are used for the reinforcement of concrete. In Finland, CELSA Steel Service is one of the largest manufacturers of rebar products and the market leader. The share of domestic production of steel rebars is roughly 50%. Celsa Steel Service imports the coils and bars (made of scrap-based steel) from Mo-i-Rana for further processing in three manufacturing plants in Finland.<br /> Steel wires are used in prestressed concrete elements. Steel wires are not manufactured in Finland. | 1 | Global Warming Potential | kg CO2e/kg | A1-A3 Typical | 2.6 | Volume | m3 | 7850 | 0 | 20 | 0 | 8 | 90 | 0 | 2 | 0 | Teräslevy katteisiin ja seiniin, kuumasinkitty, maalattu tai maalaamaton tai COR-TEN pinnalle |  | Base | Steel and other metals |  | Metal-steel-excluding-stainless-steel-1.pdf | https://co2data.fi/reports/Metal-steel-excluding-stainless-steel-1.pdf
FI | en-gb | 1.00.006 | YM, Finland | 2022-03-30 23:59 | 7000000300 | Material | 7 | f7557338-3a27-4036-970b-9f53f0b15d21 | Steel sheet for roofing and cladding, hot-dip galvanized, painted or not-painted, or with COR-TEN surface | EN 10219 | Cold formed welded structural hollow sections of non-alloy and fine grain steel | Several relevant EPDs are available for steel products. Many of the EPDs are corporate/company specific values but those often represent several product types and/or several manufacturing plants even in different countries. Scrap content significantly affects the GWP value and the GWP benefits beyond the system boundaries. Only one of the product types covered by these EPDs is largely based on the use of scrap. However, information about the scrap content is in many cases unclear. The data quality regarding the raw material varies. |  | In principle, steel is 100 % recyclable and scrap is converted to the same (or higher or lower) grade steel depending on the metallurgy and processing of the required product. Some recycled products such as rebars require minimal processing, whilst the higher value engineering steels require more metallurgical and process controls to meet the tighter specifications. <br /> There is not enough scrap in the market to satisfy the demand. | Representative data for products purchased by the construction sector in Finland | 2021-01-28 15:06 | kg | 1.2 | 1.05 | >50 years | In Finland, manufactures of structural steel products and materials are for instance SSAB Europe Oy, Ruukki Construction Oy, Nordec Oy, Peikko Finland Oy, and Aulis Lundell Oy. <br /> The market is largely domestic regarding steel-based end products used in construction (structures, sandwich panels and profiled sheetings). All hot-rolled profiles for manufacturing structures are imported, but also for those the end products are manufactured in Finland (for instance by Nordec and Peikko). <br /> Steel rebars are used for the reinforcement of concrete. In Finland, CELSA Steel Service is one of the largest manufacturers of rebar products and the market leader. The share of domestic production of steel rebars is roughly 50%. Celsa Steel Service imports the coils and bars (made of scrap-based steel) from Mo-i-Rana for further processing in three manufacturing plants in Finland.<br /> Steel wires are used in prestressed concrete elements. Steel wires are not manufactured in Finland. | 1 | Global Warming Potential | kg CO2e/kg | A1-A3 Typical | 2.6 | Volume | m3 | 7850 | 0 | 20 | 0 | 8 | 90 | 0 | 2 | 0 | Teräslevy katteisiin ja seiniin, kuumasinkitty, maalattu tai maalaamaton tai COR-TEN pinnalle |  |  | 121.4 Teräs-paalut, Steel piles 221 Terästuotteet, Steel products 221.1 Rakennusosat (teräs), Structural steel products 221.3 Teräslevyt, Steel plates 221.31 Kuumavalssatut teräslevyt, Hot-rolled steel plates 221.32 Kylmävalssatut teräsohutlevyt, Cold-rolled steel sheets 221.33 Sinkityt teräsohutlevyt, Galvanized steel sheets 221.34 Muovipinnoitetut teräslevyt, Plastic-coated steel sheets 221.35 Maalipinnoitetut teräsohutlevyt, Painted thin steel panels 221.4 Kiinnitysosat terästä, Steel fastenings 221.41 Kulmaraudat, Angle irons 221.42 Palkkikengät, Beam shoes 221.43 Palkkikannattimet, Beam supports 221.45 Pilarikengät, Column shoes 221.46 Pilariankkurit, Column anchors 221.47 Teräsjalat, Steel legs 221.5 Rakennelaakerit, Structural bearings of steel 221.6 Teräsritilät, Steel grilles 221.7 Teräsverkot, Steel mesh | Talo2000 | Metal-steel-excluding-stainless-steel-1.pdf | https://co2data.fi/reports/Metal-steel-excluding-stainless-steel-1.pdf
FI | en-gb | 1.00.006 | YM, Finland | 2022-03-30 23:59 | 7000000300 | Material | 7 | f7557338-3a27-4036-970b-9f53f0b15d21 | Steel sheet for roofing and cladding, hot-dip galvanized, painted or not-painted, or with COR-TEN surface | EN 10219 | Cold formed welded structural hollow sections of non-alloy and fine grain steel | Several relevant EPDs are available for steel products. Many of the EPDs are corporate/company specific values but those often represent several product types and/or several manufacturing plants even in different countries. Scrap content significantly affects the GWP value and the GWP benefits beyond the system boundaries. Only one of the product types covered by these EPDs is largely based on the use of scrap. However, information about the scrap content is in many cases unclear. The data quality regarding the raw material varies. |  | In principle, steel is 100 % recyclable and scrap is converted to the same (or higher or lower) grade steel depending on the metallurgy and processing of the required product. Some recycled products such as rebars require minimal processing, whilst the higher value engineering steels require more metallurgical and process controls to meet the tighter specifications. <br /> There is not enough scrap in the market to satisfy the demand. | Representative data for products purchased by the construction sector in Finland | 2021-01-28 15:06 | kg | 1.2 | 1.05 | >50 years | In Finland, manufactures of structural steel products and materials are for instance SSAB Europe Oy, Ruukki Construction Oy, Nordec Oy, Peikko Finland Oy, and Aulis Lundell Oy. <br /> The market is largely domestic regarding steel-based end products used in construction (structures, sandwich panels and profiled sheetings). All hot-rolled profiles for manufacturing structures are imported, but also for those the end products are manufactured in Finland (for instance by Nordec and Peikko). <br /> Steel rebars are used for the reinforcement of concrete. In Finland, CELSA Steel Service is one of the largest manufacturers of rebar products and the market leader. The share of domestic production of steel rebars is roughly 50%. Celsa Steel Service imports the coils and bars (made of scrap-based steel) from Mo-i-Rana for further processing in three manufacturing plants in Finland.<br /> Steel wires are used in prestressed concrete elements. Steel wires are not manufactured in Finland. | 1 | Global Warming Potential | kg CO2e/kg | D1 | -1.5 | Volume | m3 | 7850 | 0 | 20 | 0 | 8 | 90 | 0 | 2 | 0 | Teräslevy katteisiin ja seiniin, kuumasinkitty, maalattu tai maalaamaton tai COR-TEN pinnalle |  | Base | Steel and other metals |  | Metal-steel-excluding-stainless-steel-1.pdf | https://co2data.fi/reports/Metal-steel-excluding-stainless-steel-1.pdf
FI | en-gb | 1.00.006 | YM, Finland | 2022-03-30 23:59 | 7000000300 | Material | 7 | f7557338-3a27-4036-970b-9f53f0b15d21 | Steel sheet for roofing and cladding, hot-dip galvanized, painted or not-painted, or with COR-TEN surface | EN 10219 | Cold formed welded structural hollow sections of non-alloy and fine grain steel | Several relevant EPDs are available for steel products. Many of the EPDs are corporate/company specific values but those often represent several product types and/or several manufacturing plants even in different countries. Scrap content significantly affects the GWP value and the GWP benefits beyond the system boundaries. Only one of the product types covered by these EPDs is largely based on the use of scrap. However, information about the scrap content is in many cases unclear. The data quality regarding the raw material varies. |  | In principle, steel is 100 % recyclable and scrap is converted to the same (or higher or lower) grade steel depending on the metallurgy and processing of the required product. Some recycled products such as rebars require minimal processing, whilst the higher value engineering steels require more metallurgical and process controls to meet the tighter specifications. <br /> There is not enough scrap in the market to satisfy the demand. | Representative data for products purchased by the construction sector in Finland | 2021-01-28 15:06 | kg | 1.2 | 1.05 | >50 years | In Finland, manufactures of structural steel products and materials are for instance SSAB Europe Oy, Ruukki Construction Oy, Nordec Oy, Peikko Finland Oy, and Aulis Lundell Oy. <br /> The market is largely domestic regarding steel-based end products used in construction (structures, sandwich panels and profiled sheetings). All hot-rolled profiles for manufacturing structures are imported, but also for those the end products are manufactured in Finland (for instance by Nordec and Peikko). <br /> Steel rebars are used for the reinforcement of concrete. In Finland, CELSA Steel Service is one of the largest manufacturers of rebar products and the market leader. The share of domestic production of steel rebars is roughly 50%. Celsa Steel Service imports the coils and bars (made of scrap-based steel) from Mo-i-Rana for further processing in three manufacturing plants in Finland.<br /> Steel wires are used in prestressed concrete elements. Steel wires are not manufactured in Finland. | 1 | Global Warming Potential | kg CO2e/kg | D1 | -1.5 | Volume | m3 | 7850 | 0 | 20 | 0 | 8 | 90 | 0 | 2 | 0 | Teräslevy katteisiin ja seiniin, kuumasinkitty, maalattu tai maalaamaton tai COR-TEN pinnalle |  |  | 121.4 Teräs-paalut, Steel piles 221 Terästuotteet, Steel products 221.1 Rakennusosat (teräs), Structural steel products 221.3 Teräslevyt, Steel plates 221.31 Kuumavalssatut teräslevyt, Hot-rolled steel plates 221.32 Kylmävalssatut teräsohutlevyt, Cold-rolled steel sheets 221.33 Sinkityt teräsohutlevyt, Galvanized steel sheets 221.34 Muovipinnoitetut teräslevyt, Plastic-coated steel sheets 221.35 Maalipinnoitetut teräsohutlevyt, Painted thin steel panels 221.4 Kiinnitysosat terästä, Steel fastenings 221.41 Kulmaraudat, Angle irons 221.42 Palkkikengät, Beam shoes 221.43 Palkkikannattimet, Beam supports 221.45 Pilarikengät, Column shoes 221.46 Pilariankkurit, Column anchors 221.47 Teräsjalat, Steel legs 221.5 Rakennelaakerit, Structural bearings of steel 221.6 Teräsritilät, Steel grilles 221.7 Teräsverkot, Steel mesh | Talo2000 | Metal-steel-excluding-stainless-steel-1.pdf | https://co2data.fi/reports/Metal-steel-excluding-stainless-steel-1.pdf
FI | en-gb | 1.00.006 | YM, Finland | 2022-03-30 23:59 | 7000000356 | Material | 7 | 4a8f3195-bbcc-4982-aa22-47bbb9a5d0ba | Geotextile, PP-based | EN 13249 | Geotextiles and geotextile-related products. Characteristics required for use in the construction of roads and other trafficked areas (excluding railways and asphalt inclusion) | The data for PP, used for this study covers 77 % of the installed PP nameplate capacity in Europe (EU27 + Norway + Switzerland) in 2011. |  | Geotextiles are permeable non-woven fabrics used to separate, filter, reinforce, protect, or to drain soil structures. Typically made from polypropylene or polyester. Its applications include e.g. roadbeds, building bottoms, beaches, parking lots and drainage. The manufacture of the raw material is dominating regarding the GWP value. | Representative data for products purchased by the construction sector in Finland | 2021-07-07 14:00 | kg | 1.2 | 1.1 | >50 years |  | 1 | Global Warming Potential | kg CO2e/kg | A1-A3 Conservative | 1.9 | Area | m2 | 0,2 | 0 | 0 | <0,1 | 0 | 0 | 0 | 0 | 0 | Geotekstiili, PP | Geotextil, PP | Base | Infra, yard, and foundations |  | Infra-geotextile.pdf | https://co2data.fi/reports/Infra-geotextile.pdf
FI | en-gb | 1.00.006 | YM, Finland | 2022-03-30 23:59 | 7000000356 | Material | 7 | 4a8f3195-bbcc-4982-aa22-47bbb9a5d0ba | Geotextile, PP-based | EN 13249 | Geotextiles and geotextile-related products. Characteristics required for use in the construction of roads and other trafficked areas (excluding railways and asphalt inclusion) | The data for PP, used for this study covers 77 % of the installed PP nameplate capacity in Europe (EU27 + Norway + Switzerland) in 2011. |  | Geotextiles are permeable non-woven fabrics used to separate, filter, reinforce, protect, or to drain soil structures. Typically made from polypropylene or polyester. Its applications include e.g. roadbeds, building bottoms, beaches, parking lots and drainage. The manufacture of the raw material is dominating regarding the GWP value. | Representative data for products purchased by the construction sector in Finland | 2021-07-07 14:00 | kg | 1.2 | 1.1 | >50 years |  | 1 | Global Warming Potential | kg CO2e/kg | A1-A3 Conservative | 1.9 | Area | m2 | 0,2 | 0 | 0 | <0,1 | 0 | 0 | 0 | 0 | 0 | Geotekstiili, PP | Geotextil, PP |  | 126 Maarakennuskankaat ja -muovit 126.1 Suodatinkankaat 126.2 Maarakennusmuovit 127 Salaojamatot | Talo2000 | Infra-geotextile.pdf | https://co2data.fi/reports/Infra-geotextile.pdf
FI | en-gb | 1.00.006 | YM, Finland | 2022-03-30 23:59 | 7000000356 | Material | 7 | 4a8f3195-bbcc-4982-aa22-47bbb9a5d0ba | Geotextile, PP-based | EN 13249 | Geotextiles and geotextile-related products. Characteristics required for use in the construction of roads and other trafficked areas (excluding railways and asphalt inclusion) | The data for PP, used for this study covers 77 % of the installed PP nameplate capacity in Europe (EU27 + Norway + Switzerland) in 2011. |  | Geotextiles are permeable non-woven fabrics used to separate, filter, reinforce, protect, or to drain soil structures. Typically made from polypropylene or polyester. Its applications include e.g. roadbeds, building bottoms, beaches, parking lots and drainage. The manufacture of the raw material is dominating regarding the GWP value. | Representative data for products purchased by the construction sector in Finland | 2021-07-07 14:00 | kg | 1.2 | 1.1 | >50 years |  | 1 | Global Warming Potential | kg CO2e/kg | A1-A3 Conservative | 1.9 | Note |  | Density 0.89–0.92 g/cm3 Weight per m2 N1 light-weight solution 85 g/m2 N2 gardens and yards 135g/m2 N3 heavy duty roadbeds, roads, large crushed stone 200 g/m2 N4 demanding applications 265 g/m2 N5 very demanding applications 355 g/m2 | 0 | 0 | <0,1 | 0 | 0 | 0 | 0 | 0 | Geotekstiili, PP | Geotextil, PP | Base | Infra, yard, and foundations |  | Infra-geotextile.pdf | https://co2data.fi/reports/Infra-geotextile.pdf
FI | en-gb | 1.00.006 | YM, Finland | 2022-03-30 23:59 | 7000000356 | Material | 7 | 4a8f3195-bbcc-4982-aa22-47bbb9a5d0ba | Geotextile, PP-based | EN 13249 | Geotextiles and geotextile-related products. Characteristics required for use in the construction of roads and other trafficked areas (excluding railways and asphalt inclusion) | The data for PP, used for this study covers 77 % of the installed PP nameplate capacity in Europe (EU27 + Norway + Switzerland) in 2011. |  | Geotextiles are permeable non-woven fabrics used to separate, filter, reinforce, protect, or to drain soil structures. Typically made from polypropylene or polyester. Its applications include e.g. roadbeds, building bottoms, beaches, parking lots and drainage. The manufacture of the raw material is dominating regarding the GWP value. | Representative data for products purchased by the construction sector in Finland | 2021-07-07 14:00 | kg | 1.2 | 1.1 | >50 years |  | 1 | Global Warming Potential | kg CO2e/kg | A1-A3 Conservative | 1.9 | Note |  | Density 0.89–0.92 g/cm3 Weight per m2 N1 light-weight solution 85 g/m2 N2 gardens and yards 135g/m2 N3 heavy duty roadbeds, roads, large crushed stone 200 g/m2 N4 demanding applications 265 g/m2 N5 very demanding applications 355 g/m2 | 0 | 0 | <0,1 | 0 | 0 | 0 | 0 | 0 | Geotekstiili, PP | Geotextil, PP |  | 126 Maarakennuskankaat ja -muovit 126.1 Suodatinkankaat 126.2 Maarakennusmuovit 127 Salaojamatot | Talo2000 | Infra-geotextile.pdf | https://co2data.fi/reports/Infra-geotextile.pdf
FI | en-gb | 1.00.006 | YM, Finland | 2022-03-30 23:59 | 7000000356 | Material | 7 | 4a8f3195-bbcc-4982-aa22-47bbb9a5d0ba | Geotextile, PP-based | EN 13249 | Geotextiles and geotextile-related products. Characteristics required for use in the construction of roads and other trafficked areas (excluding railways and asphalt inclusion) | The data for PP, used for this study covers 77 % of the installed PP nameplate capacity in Europe (EU27 + Norway + Switzerland) in 2011. |  | Geotextiles are permeable non-woven fabrics used to separate, filter, reinforce, protect, or to drain soil structures. Typically made from polypropylene or polyester. Its applications include e.g. roadbeds, building bottoms, beaches, parking lots and drainage. The manufacture of the raw material is dominating regarding the GWP value. | Representative data for products purchased by the construction sector in Finland | 2021-07-07 14:00 | kg | 1.2 | 1.1 | >50 years |  | 1 | Global Warming Potential | kg CO2e/kg | A1-A3 Typical | 1.6 | Area | m2 | 0,2 | 0 | 0 | <0,1 | 0 | 0 | 0 | 0 | 0 | Geotekstiili, PP | Geotextil, PP | Base | Infra, yard, and foundations |  | Infra-geotextile.pdf | https://co2data.fi/reports/Infra-geotextile.pdf
FI | en-gb | 1.00.006 | YM, Finland | 2022-03-30 23:59 | 7000000356 | Material | 7 | 4a8f3195-bbcc-4982-aa22-47bbb9a5d0ba | Geotextile, PP-based | EN 13249 | Geotextiles and geotextile-related products. Characteristics required for use in the construction of roads and other trafficked areas (excluding railways and asphalt inclusion) | The data for PP, used for this study covers 77 % of the installed PP nameplate capacity in Europe (EU27 + Norway + Switzerland) in 2011. |  | Geotextiles are permeable non-woven fabrics used to separate, filter, reinforce, protect, or to drain soil structures. Typically made from polypropylene or polyester. Its applications include e.g. roadbeds, building bottoms, beaches, parking lots and drainage. The manufacture of the raw material is dominating regarding the GWP value. | Representative data for products purchased by the construction sector in Finland | 2021-07-07 14:00 | kg | 1.2 | 1.1 | >50 years |  | 1 | Global Warming Potential | kg CO2e/kg | A1-A3 Typical | 1.6 | Area | m2 | 0,2 | 0 | 0 | <0,1 | 0 | 0 | 0 | 0 | 0 | Geotekstiili, PP | Geotextil, PP |  | 126 Maarakennuskankaat ja -muovit 126.1 Suodatinkankaat 126.2 Maarakennusmuovit 127 Salaojamatot | Talo2000 | Infra-geotextile.pdf | https://co2data.fi/reports/Infra-geotextile.pdf
FI | en-gb | 1.00.006 | YM, Finland | 2022-03-30 23:59 | 7000000356 | Material | 7 | 4a8f3195-bbcc-4982-aa22-47bbb9a5d0ba | Geotextile, PP-based | EN 13249 | Geotextiles and geotextile-related products. Characteristics required for use in the construction of roads and other trafficked areas (excluding railways and asphalt inclusion) | The data for PP, used for this study covers 77 % of the installed PP nameplate capacity in Europe (EU27 + Norway + Switzerland) in 2011. |  | Geotextiles are permeable non-woven fabrics used to separate, filter, reinforce, protect, or to drain soil structures. Typically made from polypropylene or polyester. Its applications include e.g. roadbeds, building bottoms, beaches, parking lots and drainage. The manufacture of the raw material is dominating regarding the GWP value. | Representative data for products purchased by the construction sector in Finland | 2021-07-07 14:00 | kg | 1.2 | 1.1 | >50 years |  | 1 | Global Warming Potential | kg CO2e/kg | A1-A3 Typical | 1.6 | Note |  | Density 0.89–0.92 g/cm3 Weight per m2 N1 light-weight solution 85 g/m2 N2 gardens and yards 135g/m2 N3 heavy duty roadbeds, roads, large crushed stone 200 g/m2 N4 demanding applications 265 g/m2 N5 very demanding applications 355 g/m2 | 0 | 0 | <0,1 | 0 | 0 | 0 | 0 | 0 | Geotekstiili, PP | Geotextil, PP | Base | Infra, yard, and foundations |  | Infra-geotextile.pdf | https://co2data.fi/reports/Infra-geotextile.pdf
FI | en-gb | 1.00.006 | YM, Finland | 2022-03-30 23:59 | 7000000356 | Material | 7 | 4a8f3195-bbcc-4982-aa22-47bbb9a5d0ba | Geotextile, PP-based | EN 13249 | Geotextiles and geotextile-related products. Characteristics required for use in the construction of roads and other trafficked areas (excluding railways and asphalt inclusion) | The data for PP, used for this study covers 77 % of the installed PP nameplate capacity in Europe (EU27 + Norway + Switzerland) in 2011. |  | Geotextiles are permeable non-woven fabrics used to separate, filter, reinforce, protect, or to drain soil structures. Typically made from polypropylene or polyester. Its applications include e.g. roadbeds, building bottoms, beaches, parking lots and drainage. The manufacture of the raw material is dominating regarding the GWP value. | Representative data for products purchased by the construction sector in Finland | 2021-07-07 14:00 | kg | 1.2 | 1.1 | >50 years |  | 1 | Global Warming Potential | kg CO2e/kg | A1-A3 Typical | 1.6 | Note |  | Density 0.89–0.92 g/cm3 Weight per m2 N1 light-weight solution 85 g/m2 N2 gardens and yards 135g/m2 N3 heavy duty roadbeds, roads, large crushed stone 200 g/m2 N4 demanding applications 265 g/m2 N5 very demanding applications 355 g/m2 | 0 | 0 | <0,1 | 0 | 0 | 0 | 0 | 0 | Geotekstiili, PP | Geotextil, PP |  | 126 Maarakennuskankaat ja -muovit 126.1 Suodatinkankaat 126.2 Maarakennusmuovit 127 Salaojamatot | Talo2000 | Infra-geotextile.pdf | https://co2data.fi/reports/Infra-geotextile.pdf
FI | en-gb | 1.00.006 | YM, Finland | 2022-03-30 23:59 | 7000000228 | Material | 7 | 669c9b67-8954-47d0-8bf6-c62bcc642275 | Acoustic panel, glass wool 20 mm, sound absorption class A | EN 13162 | Thermal insulation products for buildings. Factory made mineral wool (MW) products. | The proposal is to apply the average value calculated on the basis of the recent results published in the EPDs of the Finnish manufacturer. These products have a high share of the market of glass wool used in buildings in Finland. Thus, the representativeness regarding the Finnish construction sector is good. |  | Glass wool is manufactured from mineral raw materials and recycled glass through melting, fiberizing, injection of binders, curing in an oven and cutting. The main issue that affects the carbon footprint of the product is the consumption and source of energy in the melting phase, and in other phases of the process. The share of recycled glass is > 50 % of mineral raw materials of glass wool manufactured in Finland. Considering the environmental impact of cullet usage, for every 10% of cullet used in glass manufacturing, energy consumption is reduced by roughly 2.5% and CO2 emissions by 5%.<br /> On the basis of GWP values (A1 – A3) of glass wool collected from various sources, the differences are rather big. The values vary roughly from 1 – 2 kg CO2e/kg product. The average for glass wool products manufactured in Finland is roughly 1 kg/kg. | Representative data for products purchased by the construction sector in Finland | 2021-07-07 14:26 | kg | 1.2 | 1.03 | >50 years | The market of mineral wool in Finland is largely domestic. Regarding the Finnish manufacturers, the two biggest manufacturers are Saint Gobain with Isover glass wool and Paroc with stone wool. A big share of glass wool used in the Finnish construction sector is manufactured by Saint Gobain. Mineral wool is also imported from Russia, Poland, and other countries. | 1 | Global Warming Potential | kg CO2e/kg | A1-A3 Conservative | 1.4 | Area | m2 | 2,1 | 0 | 50 | 0 | 0 | 0 | 0 | 100 | 0 | Akustiikkalevy, lasivilla 20 mm, äänenvaimennusluokka A | Akustikplatta, glasull 20 mm, volymklass A | Base | Insulation and water proofing |  | Insulation-glass-wool-1.pdf | https://co2data.fi/reports/Insulation-glass-wool-1.pdf
FI | en-gb | 1.00.006 | YM, Finland | 2022-03-30 23:59 | 7000000228 | Material | 7 | 669c9b67-8954-47d0-8bf6-c62bcc642275 | Acoustic panel, glass wool 20 mm, sound absorption class A | EN 13162 | Thermal insulation products for buildings. Factory made mineral wool (MW) products. | The proposal is to apply the average value calculated on the basis of the recent results published in the EPDs of the Finnish manufacturer. These products have a high share of the market of glass wool used in buildings in Finland. Thus, the representativeness regarding the Finnish construction sector is good. |  | Glass wool is manufactured from mineral raw materials and recycled glass through melting, fiberizing, injection of binders, curing in an oven and cutting. The main issue that affects the carbon footprint of the product is the consumption and source of energy in the melting phase, and in other phases of the process. The share of recycled glass is > 50 % of mineral raw materials of glass wool manufactured in Finland. Considering the environmental impact of cullet usage, for every 10% of cullet used in glass manufacturing, energy consumption is reduced by roughly 2.5% and CO2 emissions by 5%.<br /> On the basis of GWP values (A1 – A3) of glass wool collected from various sources, the differences are rather big. The values vary roughly from 1 – 2 kg CO2e/kg product. The average for glass wool products manufactured in Finland is roughly 1 kg/kg. | Representative data for products purchased by the construction sector in Finland | 2021-07-07 14:26 | kg | 1.2 | 1.03 | >50 years | The market of mineral wool in Finland is largely domestic. Regarding the Finnish manufacturers, the two biggest manufacturers are Saint Gobain with Isover glass wool and Paroc with stone wool. A big share of glass wool used in the Finnish construction sector is manufactured by Saint Gobain. Mineral wool is also imported from Russia, Poland, and other countries. | 1 | Global Warming Potential | kg CO2e/kg | A1-A3 Conservative | 1.4 | Area | m2 | 2,1 | 0 | 50 | 0 | 0 | 0 | 0 | 100 | 0 | Akustiikkalevy, lasivilla 20 mm, äänenvaimennusluokka A | Akustikplatta, glasull 20 mm, volymklass A |  | 271.1 Mineraalipohjaiset lämmöneristeet 271.11 Pehmeät eristeet 271.113 Levyt ja matot 271.114 Puhallus-irtovilla | Talo2000 | Insulation-glass-wool-1.pdf | https://co2data.fi/reports/Insulation-glass-wool-1.pdf
FI | en-gb | 1.00.006 | YM, Finland | 2022-03-30 23:59 | 7000000228 | Material | 7 | 669c9b67-8954-47d0-8bf6-c62bcc642275 | Acoustic panel, glass wool 20 mm, sound absorption class A | EN 13162 | Thermal insulation products for buildings. Factory made mineral wool (MW) products. | The proposal is to apply the average value calculated on the basis of the recent results published in the EPDs of the Finnish manufacturer. These products have a high share of the market of glass wool used in buildings in Finland. Thus, the representativeness regarding the Finnish construction sector is good. |  | Glass wool is manufactured from mineral raw materials and recycled glass through melting, fiberizing, injection of binders, curing in an oven and cutting. The main issue that affects the carbon footprint of the product is the consumption and source of energy in the melting phase, and in other phases of the process. The share of recycled glass is > 50 % of mineral raw materials of glass wool manufactured in Finland. Considering the environmental impact of cullet usage, for every 10% of cullet used in glass manufacturing, energy consumption is reduced by roughly 2.5% and CO2 emissions by 5%.<br /> On the basis of GWP values (A1 – A3) of glass wool collected from various sources, the differences are rather big. The values vary roughly from 1 – 2 kg CO2e/kg product. The average for glass wool products manufactured in Finland is roughly 1 kg/kg. | Representative data for products purchased by the construction sector in Finland | 2021-07-07 14:26 | kg | 1.2 | 1.03 | >50 years | The market of mineral wool in Finland is largely domestic. Regarding the Finnish manufacturers, the two biggest manufacturers are Saint Gobain with Isover glass wool and Paroc with stone wool. A big share of glass wool used in the Finnish construction sector is manufactured by Saint Gobain. Mineral wool is also imported from Russia, Poland, and other countries. | 1 | Global Warming Potential | kg CO2e/kg | A1-A3 Conservative | 1.4 | Note |  | Weight 2,1 kg/m2 | 0 | 50 | 0 | 0 | 0 | 0 | 100 | 0 | Akustiikkalevy, lasivilla 20 mm, äänenvaimennusluokka A | Akustikplatta, glasull 20 mm, volymklass A | Base | Insulation and water proofing |  | Insulation-glass-wool-1.pdf | https://co2data.fi/reports/Insulation-glass-wool-1.pdf
FI | en-gb | 1.00.006 | YM, Finland | 2022-03-30 23:59 | 7000000228 | Material | 7 | 669c9b67-8954-47d0-8bf6-c62bcc642275 | Acoustic panel, glass wool 20 mm, sound absorption class A | EN 13162 | Thermal insulation products for buildings. Factory made mineral wool (MW) products. | The proposal is to apply the average value calculated on the basis of the recent results published in the EPDs of the Finnish manufacturer. These products have a high share of the market of glass wool used in buildings in Finland. Thus, the representativeness regarding the Finnish construction sector is good. |  | Glass wool is manufactured from mineral raw materials and recycled glass through melting, fiberizing, injection of binders, curing in an oven and cutting. The main issue that affects the carbon footprint of the product is the consumption and source of energy in the melting phase, and in other phases of the process. The share of recycled glass is > 50 % of mineral raw materials of glass wool manufactured in Finland. Considering the environmental impact of cullet usage, for every 10% of cullet used in glass manufacturing, energy consumption is reduced by roughly 2.5% and CO2 emissions by 5%.<br /> On the basis of GWP values (A1 – A3) of glass wool collected from various sources, the differences are rather big. The values vary roughly from 1 – 2 kg CO2e/kg product. The average for glass wool products manufactured in Finland is roughly 1 kg/kg. | Representative data for products purchased by the construction sector in Finland | 2021-07-07 14:26 | kg | 1.2 | 1.03 | >50 years | The market of mineral wool in Finland is largely domestic. Regarding the Finnish manufacturers, the two biggest manufacturers are Saint Gobain with Isover glass wool and Paroc with stone wool. A big share of glass wool used in the Finnish construction sector is manufactured by Saint Gobain. Mineral wool is also imported from Russia, Poland, and other countries. | 1 | Global Warming Potential | kg CO2e/kg | A1-A3 Conservative | 1.4 | Note |  | Weight 2,1 kg/m2 | 0 | 50 | 0 | 0 | 0 | 0 | 100 | 0 | Akustiikkalevy, lasivilla 20 mm, äänenvaimennusluokka A | Akustikplatta, glasull 20 mm, volymklass A |  | 271.1 Mineraalipohjaiset lämmöneristeet 271.11 Pehmeät eristeet 271.113 Levyt ja matot 271.114 Puhallus-irtovilla | Talo2000 | Insulation-glass-wool-1.pdf | https://co2data.fi/reports/Insulation-glass-wool-1.pdf
FI | en-gb | 1.00.006 | YM, Finland | 2022-03-30 23:59 | 7000000228 | Material | 7 | 669c9b67-8954-47d0-8bf6-c62bcc642275 | Acoustic panel, glass wool 20 mm, sound absorption class A | EN 13162 | Thermal insulation products for buildings. Factory made mineral wool (MW) products. | The proposal is to apply the average value calculated on the basis of the recent results published in the EPDs of the Finnish manufacturer. These products have a high share of the market of glass wool used in buildings in Finland. Thus, the representativeness regarding the Finnish construction sector is good. |  | Glass wool is manufactured from mineral raw materials and recycled glass through melting, fiberizing, injection of binders, curing in an oven and cutting. The main issue that affects the carbon footprint of the product is the consumption and source of energy in the melting phase, and in other phases of the process. The share of recycled glass is > 50 % of mineral raw materials of glass wool manufactured in Finland. Considering the environmental impact of cullet usage, for every 10% of cullet used in glass manufacturing, energy consumption is reduced by roughly 2.5% and CO2 emissions by 5%.<br /> On the basis of GWP values (A1 – A3) of glass wool collected from various sources, the differences are rather big. The values vary roughly from 1 – 2 kg CO2e/kg product. The average for glass wool products manufactured in Finland is roughly 1 kg/kg. | Representative data for products purchased by the construction sector in Finland | 2021-07-07 14:26 | kg | 1.2 | 1.03 | >50 years | The market of mineral wool in Finland is largely domestic. Regarding the Finnish manufacturers, the two biggest manufacturers are Saint Gobain with Isover glass wool and Paroc with stone wool. A big share of glass wool used in the Finnish construction sector is manufactured by Saint Gobain. Mineral wool is also imported from Russia, Poland, and other countries. | 1 | Global Warming Potential | kg CO2e/kg | A1-A3 Typical | 1.2 | Area | m2 | 2,1 | 0 | 50 | 0 | 0 | 0 | 0 | 100 | 0 | Akustiikkalevy, lasivilla 20 mm, äänenvaimennusluokka A | Akustikplatta, glasull 20 mm, volymklass A | Base | Insulation and water proofing |  | Insulation-glass-wool-1.pdf | https://co2data.fi/reports/Insulation-glass-wool-1.pdf
FI | en-gb | 1.00.006 | YM, Finland | 2022-03-30 23:59 | 7000000228 | Material | 7 | 669c9b67-8954-47d0-8bf6-c62bcc642275 | Acoustic panel, glass wool 20 mm, sound absorption class A | EN 13162 | Thermal insulation products for buildings. Factory made mineral wool (MW) products. | The proposal is to apply the average value calculated on the basis of the recent results published in the EPDs of the Finnish manufacturer. These products have a high share of the market of glass wool used in buildings in Finland. Thus, the representativeness regarding the Finnish construction sector is good. |  | Glass wool is manufactured from mineral raw materials and recycled glass through melting, fiberizing, injection of binders, curing in an oven and cutting. The main issue that affects the carbon footprint of the product is the consumption and source of energy in the melting phase, and in other phases of the process. The share of recycled glass is > 50 % of mineral raw materials of glass wool manufactured in Finland. Considering the environmental impact of cullet usage, for every 10% of cullet used in glass manufacturing, energy consumption is reduced by roughly 2.5% and CO2 emissions by 5%.<br /> On the basis of GWP values (A1 – A3) of glass wool collected from various sources, the differences are rather big. The values vary roughly from 1 – 2 kg CO2e/kg product. The average for glass wool products manufactured in Finland is roughly 1 kg/kg. | Representative data for products purchased by the construction sector in Finland | 2021-07-07 14:26 | kg | 1.2 | 1.03 | >50 years | The market of mineral wool in Finland is largely domestic. Regarding the Finnish manufacturers, the two biggest manufacturers are Saint Gobain with Isover glass wool and Paroc with stone wool. A big share of glass wool used in the Finnish construction sector is manufactured by Saint Gobain. Mineral wool is also imported from Russia, Poland, and other countries. | 1 | Global Warming Potential | kg CO2e/kg | A1-A3 Typical | 1.2 | Area | m2 | 2,1 | 0 | 50 | 0 | 0 | 0 | 0 | 100 | 0 | Akustiikkalevy, lasivilla 20 mm, äänenvaimennusluokka A | Akustikplatta, glasull 20 mm, volymklass A |  | 271.1 Mineraalipohjaiset lämmöneristeet 271.11 Pehmeät eristeet 271.113 Levyt ja matot 271.114 Puhallus-irtovilla | Talo2000 | Insulation-glass-wool-1.pdf | https://co2data.fi/reports/Insulation-glass-wool-1.pdf
FI | en-gb | 1.00.006 | YM, Finland | 2022-03-30 23:59 | 7000000228 | Material | 7 | 669c9b67-8954-47d0-8bf6-c62bcc642275 | Acoustic panel, glass wool 20 mm, sound absorption class A | EN 13162 | Thermal insulation products for buildings. Factory made mineral wool (MW) products. | The proposal is to apply the average value calculated on the basis of the recent results published in the EPDs of the Finnish manufacturer. These products have a high share of the market of glass wool used in buildings in Finland. Thus, the representativeness regarding the Finnish construction sector is good. |  | Glass wool is manufactured from mineral raw materials and recycled glass through melting, fiberizing, injection of binders, curing in an oven and cutting. The main issue that affects the carbon footprint of the product is the consumption and source of energy in the melting phase, and in other phases of the process. The share of recycled glass is > 50 % of mineral raw materials of glass wool manufactured in Finland. Considering the environmental impact of cullet usage, for every 10% of cullet used in glass manufacturing, energy consumption is reduced by roughly 2.5% and CO2 emissions by 5%.<br /> On the basis of GWP values (A1 – A3) of glass wool collected from various sources, the differences are rather big. The values vary roughly from 1 – 2 kg CO2e/kg product. The average for glass wool products manufactured in Finland is roughly 1 kg/kg. | Representative data for products purchased by the construction sector in Finland | 2021-07-07 14:26 | kg | 1.2 | 1.03 | >50 years | The market of mineral wool in Finland is largely domestic. Regarding the Finnish manufacturers, the two biggest manufacturers are Saint Gobain with Isover glass wool and Paroc with stone wool. A big share of glass wool used in the Finnish construction sector is manufactured by Saint Gobain. Mineral wool is also imported from Russia, Poland, and other countries. | 1 | Global Warming Potential | kg CO2e/kg | A1-A3 Typical | 1.2 | Note |  | Weight 2,1 kg/m2 | 0 | 50 | 0 | 0 | 0 | 0 | 100 | 0 | Akustiikkalevy, lasivilla 20 mm, äänenvaimennusluokka A | Akustikplatta, glasull 20 mm, volymklass A | Base | Insulation and water proofing |  | Insulation-glass-wool-1.pdf | https://co2data.fi/reports/Insulation-glass-wool-1.pdf
FI | en-gb | 1.00.006 | YM, Finland | 2022-03-30 23:59 | 7000000228 | Material | 7 | 669c9b67-8954-47d0-8bf6-c62bcc642275 | Acoustic panel, glass wool 20 mm, sound absorption class A | EN 13162 | Thermal insulation products for buildings. Factory made mineral wool (MW) products. | The proposal is to apply the average value calculated on the basis of the recent results published in the EPDs of the Finnish manufacturer. These products have a high share of the market of glass wool used in buildings in Finland. Thus, the representativeness regarding the Finnish construction sector is good. |  | Glass wool is manufactured from mineral raw materials and recycled glass through melting, fiberizing, injection of binders, curing in an oven and cutting. The main issue that affects the carbon footprint of the product is the consumption and source of energy in the melting phase, and in other phases of the process. The share of recycled glass is > 50 % of mineral raw materials of glass wool manufactured in Finland. Considering the environmental impact of cullet usage, for every 10% of cullet used in glass manufacturing, energy consumption is reduced by roughly 2.5% and CO2 emissions by 5%.<br /> On the basis of GWP values (A1 – A3) of glass wool collected from various sources, the differences are rather big. The values vary roughly from 1 – 2 kg CO2e/kg product. The average for glass wool products manufactured in Finland is roughly 1 kg/kg. | Representative data for products purchased by the construction sector in Finland | 2021-07-07 14:26 | kg | 1.2 | 1.03 | >50 years | The market of mineral wool in Finland is largely domestic. Regarding the Finnish manufacturers, the two biggest manufacturers are Saint Gobain with Isover glass wool and Paroc with stone wool. A big share of glass wool used in the Finnish construction sector is manufactured by Saint Gobain. Mineral wool is also imported from Russia, Poland, and other countries. | 1 | Global Warming Potential | kg CO2e/kg | A1-A3 Typical | 1.2 | Note |  | Weight 2,1 kg/m2 | 0 | 50 | 0 | 0 | 0 | 0 | 100 | 0 | Akustiikkalevy, lasivilla 20 mm, äänenvaimennusluokka A | Akustikplatta, glasull 20 mm, volymklass A |  | 271.1 Mineraalipohjaiset lämmöneristeet 271.11 Pehmeät eristeet 271.113 Levyt ja matot 271.114 Puhallus-irtovilla | Talo2000 | Insulation-glass-wool-1.pdf | https://co2data.fi/reports/Insulation-glass-wool-1.pdf
FI | en-gb | 1.00.006 | YM, Finland | 2022-03-30 23:59 | 7000000229 | Material | 7 | ca7e7a26-9021-48b7-ae44-ab3bc8db32fd | Acoustic panel, glass wool insulation 40 mm, sound absorption class A | EN 13162 | Thermal insulation products for buildings. Factory made mineral wool (MW) products. | The proposal is to apply the average value calculated on the basis of the recent results published in the EPDs of the Finnish manufacturer. These products have a high share of the market of glass wool used in buildings in Finland. Thus, the representativeness regarding the Finnish construction sector is good. |  | Glass wool is manufactured from mineral raw materials and recycled glass through melting, fiberizing, injection of binders, curing in an oven and cutting. The main issue that affects the carbon footprint of the product is the consumption and source of energy in the melting phase, and in other phases of the process. The share of recycled glass is > 50 % of mineral raw materials of glass wool manufactured in Finland. Considering the environmental impact of cullet usage, for every 10% of cullet used in glass manufacturing, energy consumption is reduced by roughly 2.5% and CO2 emissions by 5%.<br /> On the basis of GWP values (A1 – A3) of glass wool collected from various sources, the differences are rather big. The values vary roughly from 1 – 2 kg CO2e/kg product. The average for glass wool products manufactured in Finland is roughly 1 kg/kg. | Representative data for products purchased by the construction sector in Finland | 2021-07-07 14:26 | kg | 1.2 | 1.03 | >50 years | The market of mineral wool in Finland is largely domestic. Regarding the Finnish manufacturers, the two biggest manufacturers are Saint Gobain with Isover glass wool and Paroc with stone wool. A big share of glass wool used in the Finnish construction sector is manufactured by Saint Gobain. Mineral wool is also imported from Russia, Poland, and other countries. | 1 | Global Warming Potential | kg CO2e/kg | A1-A3 Conservative | 1.3 | Area | m2 | 3,9 | 0 | 60 | 0 | 0 | 0 | 0 | 100 | 0 | Akustiikkalevy, lasivilla 40 mm, äänenvaimennusluokka A | Akustikplatta, glasull 40 mm, volymklass A | Base | Insulation and water proofing |  | Insulation-glass-wool-1.pdf | https://co2data.fi/reports/Insulation-glass-wool-1.pdf
FI | en-gb | 1.00.006 | YM, Finland | 2022-03-30 23:59 | 7000000229 | Material | 7 | ca7e7a26-9021-48b7-ae44-ab3bc8db32fd | Acoustic panel, glass wool insulation 40 mm, sound absorption class A | EN 13162 | Thermal insulation products for buildings. Factory made mineral wool (MW) products. | The proposal is to apply the average value calculated on the basis of the recent results published in the EPDs of the Finnish manufacturer. These products have a high share of the market of glass wool used in buildings in Finland. Thus, the representativeness regarding the Finnish construction sector is good. |  | Glass wool is manufactured from mineral raw materials and recycled glass through melting, fiberizing, injection of binders, curing in an oven and cutting. The main issue that affects the carbon footprint of the product is the consumption and source of energy in the melting phase, and in other phases of the process. The share of recycled glass is > 50 % of mineral raw materials of glass wool manufactured in Finland. Considering the environmental impact of cullet usage, for every 10% of cullet used in glass manufacturing, energy consumption is reduced by roughly 2.5% and CO2 emissions by 5%.<br /> On the basis of GWP values (A1 – A3) of glass wool collected from various sources, the differences are rather big. The values vary roughly from 1 – 2 kg CO2e/kg product. The average for glass wool products manufactured in Finland is roughly 1 kg/kg. | Representative data for products purchased by the construction sector in Finland | 2021-07-07 14:26 | kg | 1.2 | 1.03 | >50 years | The market of mineral wool in Finland is largely domestic. Regarding the Finnish manufacturers, the two biggest manufacturers are Saint Gobain with Isover glass wool and Paroc with stone wool. A big share of glass wool used in the Finnish construction sector is manufactured by Saint Gobain. Mineral wool is also imported from Russia, Poland, and other countries. | 1 | Global Warming Potential | kg CO2e/kg | A1-A3 Conservative | 1.3 | Area | m2 | 3,9 | 0 | 60 | 0 | 0 | 0 | 0 | 100 | 0 | Akustiikkalevy, lasivilla 40 mm, äänenvaimennusluokka A | Akustikplatta, glasull 40 mm, volymklass A |  | 271.1 Mineraalipohjaiset lämmöneristeet 271.11 Pehmeät eristeet 271.113 Levyt ja matot 271.114 Puhallus-irtovilla | Talo2000 | Insulation-glass-wool-1.pdf | https://co2data.fi/reports/Insulation-glass-wool-1.pdf
FI | en-gb | 1.00.006 | YM, Finland | 2022-03-30 23:59 | 7000000229 | Material | 7 | ca7e7a26-9021-48b7-ae44-ab3bc8db32fd | Acoustic panel, glass wool insulation 40 mm, sound absorption class A | EN 13162 | Thermal insulation products for buildings. Factory made mineral wool (MW) products. | The proposal is to apply the average value calculated on the basis of the recent results published in the EPDs of the Finnish manufacturer. These products have a high share of the market of glass wool used in buildings in Finland. Thus, the representativeness regarding the Finnish construction sector is good. |  | Glass wool is manufactured from mineral raw materials and recycled glass through melting, fiberizing, injection of binders, curing in an oven and cutting. The main issue that affects the carbon footprint of the product is the consumption and source of energy in the melting phase, and in other phases of the process. The share of recycled glass is > 50 % of mineral raw materials of glass wool manufactured in Finland. Considering the environmental impact of cullet usage, for every 10% of cullet used in glass manufacturing, energy consumption is reduced by roughly 2.5% and CO2 emissions by 5%.<br /> On the basis of GWP values (A1 – A3) of glass wool collected from various sources, the differences are rather big. The values vary roughly from 1 – 2 kg CO2e/kg product. The average for glass wool products manufactured in Finland is roughly 1 kg/kg. | Representative data for products purchased by the construction sector in Finland | 2021-07-07 14:26 | kg | 1.2 | 1.03 | >50 years | The market of mineral wool in Finland is largely domestic. Regarding the Finnish manufacturers, the two biggest manufacturers are Saint Gobain with Isover glass wool and Paroc with stone wool. A big share of glass wool used in the Finnish construction sector is manufactured by Saint Gobain. Mineral wool is also imported from Russia, Poland, and other countries. | 1 | Global Warming Potential | kg CO2e/kg | A1-A3 Typical | 1.1 | Area | m2 | 3,9 | 0 | 60 | 0 | 0 | 0 | 0 | 100 | 0 | Akustiikkalevy, lasivilla 40 mm, äänenvaimennusluokka A | Akustikplatta, glasull 40 mm, volymklass A | Base | Insulation and water proofing |  | Insulation-glass-wool-1.pdf | https://co2data.fi/reports/Insulation-glass-wool-1.pdf
FI | en-gb | 1.00.006 | YM, Finland | 2022-03-30 23:59 | 7000000229 | Material | 7 | ca7e7a26-9021-48b7-ae44-ab3bc8db32fd | Acoustic panel, glass wool insulation 40 mm, sound absorption class A | EN 13162 | Thermal insulation products for buildings. Factory made mineral wool (MW) products. | The proposal is to apply the average value calculated on the basis of the recent results published in the EPDs of the Finnish manufacturer. These products have a high share of the market of glass wool used in buildings in Finland. Thus, the representativeness regarding the Finnish construction sector is good. |  | Glass wool is manufactured from mineral raw materials and recycled glass through melting, fiberizing, injection of binders, curing in an oven and cutting. The main issue that affects the carbon footprint of the product is the consumption and source of energy in the melting phase, and in other phases of the process. The share of recycled glass is > 50 % of mineral raw materials of glass wool manufactured in Finland. Considering the environmental impact of cullet usage, for every 10% of cullet used in glass manufacturing, energy consumption is reduced by roughly 2.5% and CO2 emissions by 5%.<br /> On the basis of GWP values (A1 – A3) of glass wool collected from various sources, the differences are rather big. The values vary roughly from 1 – 2 kg CO2e/kg product. The average for glass wool products manufactured in Finland is roughly 1 kg/kg. | Representative data for products purchased by the construction sector in Finland | 2021-07-07 14:26 | kg | 1.2 | 1.03 | >50 years | The market of mineral wool in Finland is largely domestic. Regarding the Finnish manufacturers, the two biggest manufacturers are Saint Gobain with Isover glass wool and Paroc with stone wool. A big share of glass wool used in the Finnish construction sector is manufactured by Saint Gobain. Mineral wool is also imported from Russia, Poland, and other countries. | 1 | Global Warming Potential | kg CO2e/kg | A1-A3 Typical | 1.1 | Area | m2 | 3,9 | 0 | 60 | 0 | 0 | 0 | 0 | 100 | 0 | Akustiikkalevy, lasivilla 40 mm, äänenvaimennusluokka A | Akustikplatta, glasull 40 mm, volymklass A |  | 271.1 Mineraalipohjaiset lämmöneristeet 271.11 Pehmeät eristeet 271.113 Levyt ja matot 271.114 Puhallus-irtovilla | Talo2000 | Insulation-glass-wool-1.pdf | https://co2data.fi/reports/Insulation-glass-wool-1.pdf
FI | en-gb | 1.00.006 | YM, Finland | 2022-03-30 23:59 | 7000000216 | Material | 7 | 6574d3b7-2ba6-4989-8170-aea39b9f9a2f | Glass wool insulation, blowing | SFS-EN 13162 | Thermal insulation products for buildings. Factory made mineral wool (MW) products | The proposal is to apply the average value calculated on the basis of the recent results published in the EPDs of the Finnish manufacturer. These products have a high share of the market of glass wool used in buildings in Finland. Thus, the representativeness regarding the Finnish construction sector is good. |  | Glass wool is manufactured from mineral raw materials and recycled glass through melting, fiberizing, injection of binders, curing in an oven and cutting. The main issue that affects the carbon footprint of the product is the consumption and source of energy in the melting phase, and in other phases of the process. The share of recycled glass is > 50 % of mineral raw materials of glass wool manufactured in Finland. Considering the environmental impact of cullet usage, for every 10% of cullet used in glass manufacturing, energy consumption is reduced by roughly 2.5% and CO2 emissions by 5%.<br /> On the basis of GWP values (A1 – A3) of glass wool collected from various sources, the differences are rather big. The values vary roughly from 1 – 2 kg CO2e/kg product. The average for glass wool products manufactured in Finland is roughly 1 kg/kg. | Representative data for products purchased by the construction sector in Finland | 2021-01-14 15:58 | kg | 1.2 | 1.01 | >50 years | The market of mineral wool in Finland is largely domestic. Regarding the Finnish manufacturers, the two biggest manufacturers are Saint Gobain with Isover glass wool and Paroc with stone wool. A big share of glass wool used in the Finnish construction sector is manufactured by Saint Gobain. Mineral wool is also imported from Russia, Poland, and other countries. | 1 | Global Warming Potential | kg CO2e/kg | A1-A3 Conservative | 1.08 | Note |  | Quantity required for thermal resistance of 1 m2K/W = 0,615 kg/m2 | 0 | 50 | 0 | 0 | 0 | 0 | 100 | 0 | Lasivillaeriste, puhallusvilla | Glasull insulering | Base | Insulation and water proofing |  | Insulation-glass-wool-1.pdf | https://co2data.fi/reports/Insulation-glass-wool-1.pdf
FI | en-gb | 1.00.006 | YM, Finland | 2022-03-30 23:59 | 7000000216 | Material | 7 | 6574d3b7-2ba6-4989-8170-aea39b9f9a2f | Glass wool insulation, blowing | SFS-EN 13162 | Thermal insulation products for buildings. Factory made mineral wool (MW) products | The proposal is to apply the average value calculated on the basis of the recent results published in the EPDs of the Finnish manufacturer. These products have a high share of the market of glass wool used in buildings in Finland. Thus, the representativeness regarding the Finnish construction sector is good. |  | Glass wool is manufactured from mineral raw materials and recycled glass through melting, fiberizing, injection of binders, curing in an oven and cutting. The main issue that affects the carbon footprint of the product is the consumption and source of energy in the melting phase, and in other phases of the process. The share of recycled glass is > 50 % of mineral raw materials of glass wool manufactured in Finland. Considering the environmental impact of cullet usage, for every 10% of cullet used in glass manufacturing, energy consumption is reduced by roughly 2.5% and CO2 emissions by 5%.<br /> On the basis of GWP values (A1 – A3) of glass wool collected from various sources, the differences are rather big. The values vary roughly from 1 – 2 kg CO2e/kg product. The average for glass wool products manufactured in Finland is roughly 1 kg/kg. | Representative data for products purchased by the construction sector in Finland | 2021-01-14 15:58 | kg | 1.2 | 1.01 | >50 years | The market of mineral wool in Finland is largely domestic. Regarding the Finnish manufacturers, the two biggest manufacturers are Saint Gobain with Isover glass wool and Paroc with stone wool. A big share of glass wool used in the Finnish construction sector is manufactured by Saint Gobain. Mineral wool is also imported from Russia, Poland, and other countries. | 1 | Global Warming Potential | kg CO2e/kg | A1-A3 Conservative | 1.08 | Note |  | Quantity required for thermal resistance of 1 m2K/W = 0,615 kg/m2 | 0 | 50 | 0 | 0 | 0 | 0 | 100 | 0 | Lasivillaeriste, puhallusvilla | Glasull insulering |  | 271.1 Mineraalipohjaiset lämmöneristeet 271.11 Pehmeät eristeet 271.113 Levyt ja matot 271.114 Puhallus-irtovilla | Talo2000 | Insulation-glass-wool-1.pdf | https://co2data.fi/reports/Insulation-glass-wool-1.pdf
FI | en-gb | 1.00.006 | YM, Finland | 2022-03-30 23:59 | 7000000216 | Material | 7 | 6574d3b7-2ba6-4989-8170-aea39b9f9a2f | Glass wool insulation, blowing | SFS-EN 13162 | Thermal insulation products for buildings. Factory made mineral wool (MW) products | The proposal is to apply the average value calculated on the basis of the recent results published in the EPDs of the Finnish manufacturer. These products have a high share of the market of glass wool used in buildings in Finland. Thus, the representativeness regarding the Finnish construction sector is good. |  | Glass wool is manufactured from mineral raw materials and recycled glass through melting, fiberizing, injection of binders, curing in an oven and cutting. The main issue that affects the carbon footprint of the product is the consumption and source of energy in the melting phase, and in other phases of the process. The share of recycled glass is > 50 % of mineral raw materials of glass wool manufactured in Finland. Considering the environmental impact of cullet usage, for every 10% of cullet used in glass manufacturing, energy consumption is reduced by roughly 2.5% and CO2 emissions by 5%.<br /> On the basis of GWP values (A1 – A3) of glass wool collected from various sources, the differences are rather big. The values vary roughly from 1 – 2 kg CO2e/kg product. The average for glass wool products manufactured in Finland is roughly 1 kg/kg. | Representative data for products purchased by the construction sector in Finland | 2021-01-14 15:58 | kg | 1.2 | 1.01 | >50 years | The market of mineral wool in Finland is largely domestic. Regarding the Finnish manufacturers, the two biggest manufacturers are Saint Gobain with Isover glass wool and Paroc with stone wool. A big share of glass wool used in the Finnish construction sector is manufactured by Saint Gobain. Mineral wool is also imported from Russia, Poland, and other countries. | 1 | Global Warming Potential | kg CO2e/kg | A1-A3 Typical | 0.9 | Note |  | Quantity required for thermal resistance of 1 m2K/W = 0,615 kg/m2 | 0 | 50 | 0 | 0 | 0 | 0 | 100 | 0 | Lasivillaeriste, puhallusvilla | Glasull insulering | Base | Insulation and water proofing |  | Insulation-glass-wool-1.pdf | https://co2data.fi/reports/Insulation-glass-wool-1.pdf
FI | en-gb | 1.00.006 | YM, Finland | 2022-03-30 23:59 | 7000000216 | Material | 7 | 6574d3b7-2ba6-4989-8170-aea39b9f9a2f | Glass wool insulation, blowing | SFS-EN 13162 | Thermal insulation products for buildings. Factory made mineral wool (MW) products | The proposal is to apply the average value calculated on the basis of the recent results published in the EPDs of the Finnish manufacturer. These products have a high share of the market of glass wool used in buildings in Finland. Thus, the representativeness regarding the Finnish construction sector is good. |  | Glass wool is manufactured from mineral raw materials and recycled glass through melting, fiberizing, injection of binders, curing in an oven and cutting. The main issue that affects the carbon footprint of the product is the consumption and source of energy in the melting phase, and in other phases of the process. The share of recycled glass is > 50 % of mineral raw materials of glass wool manufactured in Finland. Considering the environmental impact of cullet usage, for every 10% of cullet used in glass manufacturing, energy consumption is reduced by roughly 2.5% and CO2 emissions by 5%.<br /> On the basis of GWP values (A1 – A3) of glass wool collected from various sources, the differences are rather big. The values vary roughly from 1 – 2 kg CO2e/kg product. The average for glass wool products manufactured in Finland is roughly 1 kg/kg. | Representative data for products purchased by the construction sector in Finland | 2021-01-14 15:58 | kg | 1.2 | 1.01 | >50 years | The market of mineral wool in Finland is largely domestic. Regarding the Finnish manufacturers, the two biggest manufacturers are Saint Gobain with Isover glass wool and Paroc with stone wool. A big share of glass wool used in the Finnish construction sector is manufactured by Saint Gobain. Mineral wool is also imported from Russia, Poland, and other countries. | 1 | Global Warming Potential | kg CO2e/kg | A1-A3 Typical | 0.9 | Note |  | Quantity required for thermal resistance of 1 m2K/W = 0,615 kg/m2 | 0 | 50 | 0 | 0 | 0 | 0 | 100 | 0 | Lasivillaeriste, puhallusvilla | Glasull insulering |  | 271.1 Mineraalipohjaiset lämmöneristeet 271.11 Pehmeät eristeet 271.113 Levyt ja matot 271.114 Puhallus-irtovilla | Talo2000 | Insulation-glass-wool-1.pdf | https://co2data.fi/reports/Insulation-glass-wool-1.pdf
FI | en-gb | 1.00.006 | YM, Finland | 2022-03-30 23:59 | 7000000227 | Material | 7 | f8913378-34fb-4b2b-9d4e-cac78c2a29c8 | Glass wool insulation, density 100 kg/m3 | SFS-EN 13162 | Thermal insulation products for buildings. Factory made mineral wool (MW) products. | The proposal is to apply the average value calculated on the basis of the recent results published in the EPDs of the Finnish manufacturer. These products have a high share of the market of glass wool used in buildings in Finland. Thus, the representativeness regarding the Finnish construction sector is good. |  | Glass wool is manufactured from mineral raw materials and recycled glass through melting, fiberizing, injection of binders, curing in an oven and cutting. The main issue that affects the carbon footprint of the product is the consumption and source of energy in the melting phase, and in other phases of the process. The share of recycled glass is > 50 % of mineral raw materials of glass wool manufactured in Finland. Considering the environmental impact of cullet usage, for every 10% of cullet used in glass manufacturing, energy consumption is reduced by roughly 2.5% and CO2 emissions by 5%.<br /> On the basis of GWP values (A1 – A3) of glass wool collected from various sources, the differences are rather big. The values vary roughly from 1 – 2 kg CO2e/kg product. The average for glass wool products manufactured in Finland is roughly 1 kg/kg. | Representative data for products purchased by the construction sector in Finland | 2020-12-17 16:11 | kg | 1.2 | 1.03 | >50 years | The market of mineral wool in Finland is largely domestic. Regarding the Finnish manufacturers, the two biggest manufacturers are Saint Gobain with Isover glass wool and Paroc with stone wool. A big share of glass wool used in the Finnish construction sector is manufactured by Saint Gobain. Mineral wool is also imported from Russia, Poland, and other countries. | 1 | Global Warming Potential | kg CO2e/kg | A1-A3 Conservative | 1.2 | Volume | m3 | 100 | 0 | 50 | 0 | 0 | 0 | 0 | 100 | 0 | Lasivillaeriste, tiheys 100 kg/m3 | Glasull isolering, densitet 100 kg/m3 | Base | Insulation and water proofing |  | Insulation-glass-wool-1.pdf | https://co2data.fi/reports/Insulation-glass-wool-1.pdf
FI | en-gb | 1.00.006 | YM, Finland | 2022-03-30 23:59 | 7000000227 | Material | 7 | f8913378-34fb-4b2b-9d4e-cac78c2a29c8 | Glass wool insulation, density 100 kg/m3 | SFS-EN 13162 | Thermal insulation products for buildings. Factory made mineral wool (MW) products. | The proposal is to apply the average value calculated on the basis of the recent results published in the EPDs of the Finnish manufacturer. These products have a high share of the market of glass wool used in buildings in Finland. Thus, the representativeness regarding the Finnish construction sector is good. |  | Glass wool is manufactured from mineral raw materials and recycled glass through melting, fiberizing, injection of binders, curing in an oven and cutting. The main issue that affects the carbon footprint of the product is the consumption and source of energy in the melting phase, and in other phases of the process. The share of recycled glass is > 50 % of mineral raw materials of glass wool manufactured in Finland. Considering the environmental impact of cullet usage, for every 10% of cullet used in glass manufacturing, energy consumption is reduced by roughly 2.5% and CO2 emissions by 5%.<br /> On the basis of GWP values (A1 – A3) of glass wool collected from various sources, the differences are rather big. The values vary roughly from 1 – 2 kg CO2e/kg product. The average for glass wool products manufactured in Finland is roughly 1 kg/kg. | Representative data for products purchased by the construction sector in Finland | 2020-12-17 16:11 | kg | 1.2 | 1.03 | >50 years | The market of mineral wool in Finland is largely domestic. Regarding the Finnish manufacturers, the two biggest manufacturers are Saint Gobain with Isover glass wool and Paroc with stone wool. A big share of glass wool used in the Finnish construction sector is manufactured by Saint Gobain. Mineral wool is also imported from Russia, Poland, and other countries. | 1 | Global Warming Potential | kg CO2e/kg | A1-A3 Conservative | 1.2 | Volume | m3 | 100 | 0 | 50 | 0 | 0 | 0 | 0 | 100 | 0 | Lasivillaeriste, tiheys 100 kg/m3 | Glasull isolering, densitet 100 kg/m3 |  | 271.1 Mineraalipohjaiset lämmöneristeet 271.11 Pehmeät eristeet 271.113 Levyt ja matot 271.114 Puhallus-irtovilla | Talo2000 | Insulation-glass-wool-1.pdf | https://co2data.fi/reports/Insulation-glass-wool-1.pdf
FI | en-gb | 1.00.006 | YM, Finland | 2022-03-30 23:59 | 7000000227 | Material | 7 | f8913378-34fb-4b2b-9d4e-cac78c2a29c8 | Glass wool insulation, density 100 kg/m3 | SFS-EN 13162 | Thermal insulation products for buildings. Factory made mineral wool (MW) products. | The proposal is to apply the average value calculated on the basis of the recent results published in the EPDs of the Finnish manufacturer. These products have a high share of the market of glass wool used in buildings in Finland. Thus, the representativeness regarding the Finnish construction sector is good. |  | Glass wool is manufactured from mineral raw materials and recycled glass through melting, fiberizing, injection of binders, curing in an oven and cutting. The main issue that affects the carbon footprint of the product is the consumption and source of energy in the melting phase, and in other phases of the process. The share of recycled glass is > 50 % of mineral raw materials of glass wool manufactured in Finland. Considering the environmental impact of cullet usage, for every 10% of cullet used in glass manufacturing, energy consumption is reduced by roughly 2.5% and CO2 emissions by 5%.<br /> On the basis of GWP values (A1 – A3) of glass wool collected from various sources, the differences are rather big. The values vary roughly from 1 – 2 kg CO2e/kg product. The average for glass wool products manufactured in Finland is roughly 1 kg/kg. | Representative data for products purchased by the construction sector in Finland | 2020-12-17 16:11 | kg | 1.2 | 1.03 | >50 years | The market of mineral wool in Finland is largely domestic. Regarding the Finnish manufacturers, the two biggest manufacturers are Saint Gobain with Isover glass wool and Paroc with stone wool. A big share of glass wool used in the Finnish construction sector is manufactured by Saint Gobain. Mineral wool is also imported from Russia, Poland, and other countries. | 1 | Global Warming Potential | kg CO2e/kg | A1-A3 Conservative | 1.2 | Note |  | Quantity required for thermal resistance of 1 m2K/W = 4.625 kg/m2 | 0 | 50 | 0 | 0 | 0 | 0 | 100 | 0 | Lasivillaeriste, tiheys 100 kg/m3 | Glasull isolering, densitet 100 kg/m3 | Base | Insulation and water proofing |  | Insulation-glass-wool-1.pdf | https://co2data.fi/reports/Insulation-glass-wool-1.pdf
FI | en-gb | 1.00.006 | YM, Finland | 2022-03-30 23:59 | 7000000227 | Material | 7 | f8913378-34fb-4b2b-9d4e-cac78c2a29c8 | Glass wool insulation, density 100 kg/m3 | SFS-EN 13162 | Thermal insulation products for buildings. Factory made mineral wool (MW) products. | The proposal is to apply the average value calculated on the basis of the recent results published in the EPDs of the Finnish manufacturer. These products have a high share of the market of glass wool used in buildings in Finland. Thus, the representativeness regarding the Finnish construction sector is good. |  | Glass wool is manufactured from mineral raw materials and recycled glass through melting, fiberizing, injection of binders, curing in an oven and cutting. The main issue that affects the carbon footprint of the product is the consumption and source of energy in the melting phase, and in other phases of the process. The share of recycled glass is > 50 % of mineral raw materials of glass wool manufactured in Finland. Considering the environmental impact of cullet usage, for every 10% of cullet used in glass manufacturing, energy consumption is reduced by roughly 2.5% and CO2 emissions by 5%.<br /> On the basis of GWP values (A1 – A3) of glass wool collected from various sources, the differences are rather big. The values vary roughly from 1 – 2 kg CO2e/kg product. The average for glass wool products manufactured in Finland is roughly 1 kg/kg. | Representative data for products purchased by the construction sector in Finland | 2020-12-17 16:11 | kg | 1.2 | 1.03 | >50 years | The market of mineral wool in Finland is largely domestic. Regarding the Finnish manufacturers, the two biggest manufacturers are Saint Gobain with Isover glass wool and Paroc with stone wool. A big share of glass wool used in the Finnish construction sector is manufactured by Saint Gobain. Mineral wool is also imported from Russia, Poland, and other countries. | 1 | Global Warming Potential | kg CO2e/kg | A1-A3 Conservative | 1.2 | Note |  | Quantity required for thermal resistance of 1 m2K/W = 4.625 kg/m2 | 0 | 50 | 0 | 0 | 0 | 0 | 100 | 0 | Lasivillaeriste, tiheys 100 kg/m3 | Glasull isolering, densitet 100 kg/m3 |  | 271.1 Mineraalipohjaiset lämmöneristeet 271.11 Pehmeät eristeet 271.113 Levyt ja matot 271.114 Puhallus-irtovilla | Talo2000 | Insulation-glass-wool-1.pdf | https://co2data.fi/reports/Insulation-glass-wool-1.pdf
FI | en-gb | 1.00.006 | YM, Finland | 2022-03-30 23:59 | 7000000227 | Material | 7 | f8913378-34fb-4b2b-9d4e-cac78c2a29c8 | Glass wool insulation, density 100 kg/m3 | SFS-EN 13162 | Thermal insulation products for buildings. Factory made mineral wool (MW) products. | The proposal is to apply the average value calculated on the basis of the recent results published in the EPDs of the Finnish manufacturer. These products have a high share of the market of glass wool used in buildings in Finland. Thus, the representativeness regarding the Finnish construction sector is good. |  | Glass wool is manufactured from mineral raw materials and recycled glass through melting, fiberizing, injection of binders, curing in an oven and cutting. The main issue that affects the carbon footprint of the product is the consumption and source of energy in the melting phase, and in other phases of the process. The share of recycled glass is > 50 % of mineral raw materials of glass wool manufactured in Finland. Considering the environmental impact of cullet usage, for every 10% of cullet used in glass manufacturing, energy consumption is reduced by roughly 2.5% and CO2 emissions by 5%.<br /> On the basis of GWP values (A1 – A3) of glass wool collected from various sources, the differences are rather big. The values vary roughly from 1 – 2 kg CO2e/kg product. The average for glass wool products manufactured in Finland is roughly 1 kg/kg. | Representative data for products purchased by the construction sector in Finland | 2020-12-17 16:11 | kg | 1.2 | 1.03 | >50 years | The market of mineral wool in Finland is largely domestic. Regarding the Finnish manufacturers, the two biggest manufacturers are Saint Gobain with Isover glass wool and Paroc with stone wool. A big share of glass wool used in the Finnish construction sector is manufactured by Saint Gobain. Mineral wool is also imported from Russia, Poland, and other countries. | 1 | Global Warming Potential | kg CO2e/kg | A1-A3 Typical | 1 | Volume | m3 | 100 | 0 | 50 | 0 | 0 | 0 | 0 | 100 | 0 | Lasivillaeriste, tiheys 100 kg/m3 | Glasull isolering, densitet 100 kg/m3 | Base | Insulation and water proofing |  | Insulation-glass-wool-1.pdf | https://co2data.fi/reports/Insulation-glass-wool-1.pdf
FI | en-gb | 1.00.006 | YM, Finland | 2022-03-30 23:59 | 7000000227 | Material | 7 | f8913378-34fb-4b2b-9d4e-cac78c2a29c8 | Glass wool insulation, density 100 kg/m3 | SFS-EN 13162 | Thermal insulation products for buildings. Factory made mineral wool (MW) products. | The proposal is to apply the average value calculated on the basis of the recent results published in the EPDs of the Finnish manufacturer. These products have a high share of the market of glass wool used in buildings in Finland. Thus, the representativeness regarding the Finnish construction sector is good. |  | Glass wool is manufactured from mineral raw materials and recycled glass through melting, fiberizing, injection of binders, curing in an oven and cutting. The main issue that affects the carbon footprint of the product is the consumption and source of energy in the melting phase, and in other phases of the process. The share of recycled glass is > 50 % of mineral raw materials of glass wool manufactured in Finland. Considering the environmental impact of cullet usage, for every 10% of cullet used in glass manufacturing, energy consumption is reduced by roughly 2.5% and CO2 emissions by 5%.<br /> On the basis of GWP values (A1 – A3) of glass wool collected from various sources, the differences are rather big. The values vary roughly from 1 – 2 kg CO2e/kg product. The average for glass wool products manufactured in Finland is roughly 1 kg/kg. | Representative data for products purchased by the construction sector in Finland | 2020-12-17 16:11 | kg | 1.2 | 1.03 | >50 years | The market of mineral wool in Finland is largely domestic. Regarding the Finnish manufacturers, the two biggest manufacturers are Saint Gobain with Isover glass wool and Paroc with stone wool. A big share of glass wool used in the Finnish construction sector is manufactured by Saint Gobain. Mineral wool is also imported from Russia, Poland, and other countries. | 1 | Global Warming Potential | kg CO2e/kg | A1-A3 Typical | 1 | Volume | m3 | 100 | 0 | 50 | 0 | 0 | 0 | 0 | 100 | 0 | Lasivillaeriste, tiheys 100 kg/m3 | Glasull isolering, densitet 100 kg/m3 |  | 271.1 Mineraalipohjaiset lämmöneristeet 271.11 Pehmeät eristeet 271.113 Levyt ja matot 271.114 Puhallus-irtovilla | Talo2000 | Insulation-glass-wool-1.pdf | https://co2data.fi/reports/Insulation-glass-wool-1.pdf
FI | en-gb | 1.00.006 | YM, Finland | 2022-03-30 23:59 | 7000000227 | Material | 7 | f8913378-34fb-4b2b-9d4e-cac78c2a29c8 | Glass wool insulation, density 100 kg/m3 | SFS-EN 13162 | Thermal insulation products for buildings. Factory made mineral wool (MW) products. | The proposal is to apply the average value calculated on the basis of the recent results published in the EPDs of the Finnish manufacturer. These products have a high share of the market of glass wool used in buildings in Finland. Thus, the representativeness regarding the Finnish construction sector is good. |  | Glass wool is manufactured from mineral raw materials and recycled glass through melting, fiberizing, injection of binders, curing in an oven and cutting. The main issue that affects the carbon footprint of the product is the consumption and source of energy in the melting phase, and in other phases of the process. The share of recycled glass is > 50 % of mineral raw materials of glass wool manufactured in Finland. Considering the environmental impact of cullet usage, for every 10% of cullet used in glass manufacturing, energy consumption is reduced by roughly 2.5% and CO2 emissions by 5%.<br /> On the basis of GWP values (A1 – A3) of glass wool collected from various sources, the differences are rather big. The values vary roughly from 1 – 2 kg CO2e/kg product. The average for glass wool products manufactured in Finland is roughly 1 kg/kg. | Representative data for products purchased by the construction sector in Finland | 2020-12-17 16:11 | kg | 1.2 | 1.03 | >50 years | The market of mineral wool in Finland is largely domestic. Regarding the Finnish manufacturers, the two biggest manufacturers are Saint Gobain with Isover glass wool and Paroc with stone wool. A big share of glass wool used in the Finnish construction sector is manufactured by Saint Gobain. Mineral wool is also imported from Russia, Poland, and other countries. | 1 | Global Warming Potential | kg CO2e/kg | A1-A3 Typical | 1 | Note |  | Quantity required for thermal resistance of 1 m2K/W = 4.625 kg/m2 | 0 | 50 | 0 | 0 | 0 | 0 | 100 | 0 | Lasivillaeriste, tiheys 100 kg/m3 | Glasull isolering, densitet 100 kg/m3 | Base | Insulation and water proofing |  | Insulation-glass-wool-1.pdf | https://co2data.fi/reports/Insulation-glass-wool-1.pdf
FI | en-gb | 1.00.006 | YM, Finland | 2022-03-30 23:59 | 7000000227 | Material | 7 | f8913378-34fb-4b2b-9d4e-cac78c2a29c8 | Glass wool insulation, density 100 kg/m3 | SFS-EN 13162 | Thermal insulation products for buildings. Factory made mineral wool (MW) products. | The proposal is to apply the average value calculated on the basis of the recent results published in the EPDs of the Finnish manufacturer. These products have a high share of the market of glass wool used in buildings in Finland. Thus, the representativeness regarding the Finnish construction sector is good. |  | Glass wool is manufactured from mineral raw materials and recycled glass through melting, fiberizing, injection of binders, curing in an oven and cutting. The main issue that affects the carbon footprint of the product is the consumption and source of energy in the melting phase, and in other phases of the process. The share of recycled glass is > 50 % of mineral raw materials of glass wool manufactured in Finland. Considering the environmental impact of cullet usage, for every 10% of cullet used in glass manufacturing, energy consumption is reduced by roughly 2.5% and CO2 emissions by 5%.<br /> On the basis of GWP values (A1 – A3) of glass wool collected from various sources, the differences are rather big. The values vary roughly from 1 – 2 kg CO2e/kg product. The average for glass wool products manufactured in Finland is roughly 1 kg/kg. | Representative data for products purchased by the construction sector in Finland | 2020-12-17 16:11 | kg | 1.2 | 1.03 | >50 years | The market of mineral wool in Finland is largely domestic. Regarding the Finnish manufacturers, the two biggest manufacturers are Saint Gobain with Isover glass wool and Paroc with stone wool. A big share of glass wool used in the Finnish construction sector is manufactured by Saint Gobain. Mineral wool is also imported from Russia, Poland, and other countries. | 1 | Global Warming Potential | kg CO2e/kg | A1-A3 Typical | 1 | Note |  | Quantity required for thermal resistance of 1 m2K/W = 4.625 kg/m2 | 0 | 50 | 0 | 0 | 0 | 0 | 100 | 0 | Lasivillaeriste, tiheys 100 kg/m3 | Glasull isolering, densitet 100 kg/m3 |  | 271.1 Mineraalipohjaiset lämmöneristeet 271.11 Pehmeät eristeet 271.113 Levyt ja matot 271.114 Puhallus-irtovilla | Talo2000 | Insulation-glass-wool-1.pdf | https://co2data.fi/reports/Insulation-glass-wool-1.pdf
FI | en-gb | 1.00.006 | YM, Finland | 2022-03-30 23:59 | 7000000214 | Material | 7 | f6a73996-b4ae-41ee-8e81-3199056ee897 | Glass wool insulation, density 20 kg/m3 | SFS-EN 13162 | Thermal insulation products for buildings. Factory made mineral wool (MW) products. | The proposal is to apply the average value calculated on the basis of the recent results published in the EPDs of the Finnish manufacturer. These products have a high share of the market of glass wool used in buildings in Finland. Thus, the representativeness regarding the Finnish construction sector is good. |  | Glass wool is manufactured from mineral raw materials and recycled glass through melting, fiberizing, injection of binders, curing in an oven and cutting. The main issue that affects the carbon footprint of the product is the consumption and source of energy in the melting phase, and in other phases of the process. The share of recycled glass is > 50 % of mineral raw materials of glass wool manufactured in Finland. Considering the environmental impact of cullet usage, for every 10% of cullet used in glass manufacturing, energy consumption is reduced by roughly 2.5% and CO2 emissions by 5%.<br /> On the basis of GWP values (A1 – A3) of glass wool collected from various sources, the differences are rather big. The values vary roughly from 1 – 2 kg CO2e/kg product. The average for glass wool products manufactured in Finland is roughly 1 kg/kg. | Representative data for products purchased by the construction sector in Finland | 2020-12-17 16:12 | kg | 1.2 | 1.03 | >50 years | The market of mineral wool in Finland is largely domestic. Regarding the Finnish manufacturers, the two biggest manufacturers are Saint Gobain with Isover glass wool and Paroc with stone wool. A big share of glass wool used in the Finnish construction sector is manufactured by Saint Gobain. Mineral wool is also imported from Russia, Poland, and other countries. | 1 | Global Warming Potential | kg CO2e/kg | A1-A3 Conservative | 1.2 | Volume | m3 | 20 | 0 | 50 | 0 | 0 | 0 | 0 | 100 | 0 | Lasivillaeriste, tiheys 20 kg/m3 | Glasull isolering, densitet 20 kg/m3 | Base | Insulation and water proofing |  | Insulation-glass-wool-1.pdf | https://co2data.fi/reports/Insulation-glass-wool-1.pdf
FI | en-gb | 1.00.006 | YM, Finland | 2022-03-30 23:59 | 7000000214 | Material | 7 | f6a73996-b4ae-41ee-8e81-3199056ee897 | Glass wool insulation, density 20 kg/m3 | SFS-EN 13162 | Thermal insulation products for buildings. Factory made mineral wool (MW) products. | The proposal is to apply the average value calculated on the basis of the recent results published in the EPDs of the Finnish manufacturer. These products have a high share of the market of glass wool used in buildings in Finland. Thus, the representativeness regarding the Finnish construction sector is good. |  | Glass wool is manufactured from mineral raw materials and recycled glass through melting, fiberizing, injection of binders, curing in an oven and cutting. The main issue that affects the carbon footprint of the product is the consumption and source of energy in the melting phase, and in other phases of the process. The share of recycled glass is > 50 % of mineral raw materials of glass wool manufactured in Finland. Considering the environmental impact of cullet usage, for every 10% of cullet used in glass manufacturing, energy consumption is reduced by roughly 2.5% and CO2 emissions by 5%.<br /> On the basis of GWP values (A1 – A3) of glass wool collected from various sources, the differences are rather big. The values vary roughly from 1 – 2 kg CO2e/kg product. The average for glass wool products manufactured in Finland is roughly 1 kg/kg. | Representative data for products purchased by the construction sector in Finland | 2020-12-17 16:12 | kg | 1.2 | 1.03 | >50 years | The market of mineral wool in Finland is largely domestic. Regarding the Finnish manufacturers, the two biggest manufacturers are Saint Gobain with Isover glass wool and Paroc with stone wool. A big share of glass wool used in the Finnish construction sector is manufactured by Saint Gobain. Mineral wool is also imported from Russia, Poland, and other countries. | 1 | Global Warming Potential | kg CO2e/kg | A1-A3 Conservative | 1.2 | Volume | m3 | 20 | 0 | 50 | 0 | 0 | 0 | 0 | 100 | 0 | Lasivillaeriste, tiheys 20 kg/m3 | Glasull isolering, densitet 20 kg/m3 |  | 271.1 Mineraalipohjaiset lämmöneristeet 271.11 Pehmeät eristeet 271.113 Levyt ja matot 271.114 Puhallus-irtovilla | Talo2000 | Insulation-glass-wool-1.pdf | https://co2data.fi/reports/Insulation-glass-wool-1.pdf
FI | en-gb | 1.00.006 | YM, Finland | 2022-03-30 23:59 | 7000000214 | Material | 7 | f6a73996-b4ae-41ee-8e81-3199056ee897 | Glass wool insulation, density 20 kg/m3 | SFS-EN 13162 | Thermal insulation products for buildings. Factory made mineral wool (MW) products. | The proposal is to apply the average value calculated on the basis of the recent results published in the EPDs of the Finnish manufacturer. These products have a high share of the market of glass wool used in buildings in Finland. Thus, the representativeness regarding the Finnish construction sector is good. |  | Glass wool is manufactured from mineral raw materials and recycled glass through melting, fiberizing, injection of binders, curing in an oven and cutting. The main issue that affects the carbon footprint of the product is the consumption and source of energy in the melting phase, and in other phases of the process. The share of recycled glass is > 50 % of mineral raw materials of glass wool manufactured in Finland. Considering the environmental impact of cullet usage, for every 10% of cullet used in glass manufacturing, energy consumption is reduced by roughly 2.5% and CO2 emissions by 5%.<br /> On the basis of GWP values (A1 – A3) of glass wool collected from various sources, the differences are rather big. The values vary roughly from 1 – 2 kg CO2e/kg product. The average for glass wool products manufactured in Finland is roughly 1 kg/kg. | Representative data for products purchased by the construction sector in Finland | 2020-12-17 16:12 | kg | 1.2 | 1.03 | >50 years | The market of mineral wool in Finland is largely domestic. Regarding the Finnish manufacturers, the two biggest manufacturers are Saint Gobain with Isover glass wool and Paroc with stone wool. A big share of glass wool used in the Finnish construction sector is manufactured by Saint Gobain. Mineral wool is also imported from Russia, Poland, and other countries. | 1 | Global Warming Potential | kg CO2e/kg | A1-A3 Conservative | 1.2 | Note |  | Quantity required for thermal resistance of 1 m2K/W = 0.693 kg/m2 | 0 | 50 | 0 | 0 | 0 | 0 | 100 | 0 | Lasivillaeriste, tiheys 20 kg/m3 | Glasull isolering, densitet 20 kg/m3 | Base | Insulation and water proofing |  | Insulation-glass-wool-1.pdf | https://co2data.fi/reports/Insulation-glass-wool-1.pdf
FI | en-gb | 1.00.006 | YM, Finland | 2022-03-30 23:59 | 7000000214 | Material | 7 | f6a73996-b4ae-41ee-8e81-3199056ee897 | Glass wool insulation, density 20 kg/m3 | SFS-EN 13162 | Thermal insulation products for buildings. Factory made mineral wool (MW) products. | The proposal is to apply the average value calculated on the basis of the recent results published in the EPDs of the Finnish manufacturer. These products have a high share of the market of glass wool used in buildings in Finland. Thus, the representativeness regarding the Finnish construction sector is good. |  | Glass wool is manufactured from mineral raw materials and recycled glass through melting, fiberizing, injection of binders, curing in an oven and cutting. The main issue that affects the carbon footprint of the product is the consumption and source of energy in the melting phase, and in other phases of the process. The share of recycled glass is > 50 % of mineral raw materials of glass wool manufactured in Finland. Considering the environmental impact of cullet usage, for every 10% of cullet used in glass manufacturing, energy consumption is reduced by roughly 2.5% and CO2 emissions by 5%.<br /> On the basis of GWP values (A1 – A3) of glass wool collected from various sources, the differences are rather big. The values vary roughly from 1 – 2 kg CO2e/kg product. The average for glass wool products manufactured in Finland is roughly 1 kg/kg. | Representative data for products purchased by the construction sector in Finland | 2020-12-17 16:12 | kg | 1.2 | 1.03 | >50 years | The market of mineral wool in Finland is largely domestic. Regarding the Finnish manufacturers, the two biggest manufacturers are Saint Gobain with Isover glass wool and Paroc with stone wool. A big share of glass wool used in the Finnish construction sector is manufactured by Saint Gobain. Mineral wool is also imported from Russia, Poland, and other countries. | 1 | Global Warming Potential | kg CO2e/kg | A1-A3 Conservative | 1.2 | Note |  | Quantity required for thermal resistance of 1 m2K/W = 0.693 kg/m2 | 0 | 50 | 0 | 0 | 0 | 0 | 100 | 0 | Lasivillaeriste, tiheys 20 kg/m3 | Glasull isolering, densitet 20 kg/m3 |  | 271.1 Mineraalipohjaiset lämmöneristeet 271.11 Pehmeät eristeet 271.113 Levyt ja matot 271.114 Puhallus-irtovilla | Talo2000 | Insulation-glass-wool-1.pdf | https://co2data.fi/reports/Insulation-glass-wool-1.pdf
FI | en-gb | 1.00.006 | YM, Finland | 2022-03-30 23:59 | 7000000214 | Material | 7 | f6a73996-b4ae-41ee-8e81-3199056ee897 | Glass wool insulation, density 20 kg/m3 | SFS-EN 13162 | Thermal insulation products for buildings. Factory made mineral wool (MW) products. | The proposal is to apply the average value calculated on the basis of the recent results published in the EPDs of the Finnish manufacturer. These products have a high share of the market of glass wool used in buildings in Finland. Thus, the representativeness regarding the Finnish construction sector is good. |  | Glass wool is manufactured from mineral raw materials and recycled glass through melting, fiberizing, injection of binders, curing in an oven and cutting. The main issue that affects the carbon footprint of the product is the consumption and source of energy in the melting phase, and in other phases of the process. The share of recycled glass is > 50 % of mineral raw materials of glass wool manufactured in Finland. Considering the environmental impact of cullet usage, for every 10% of cullet used in glass manufacturing, energy consumption is reduced by roughly 2.5% and CO2 emissions by 5%.<br /> On the basis of GWP values (A1 – A3) of glass wool collected from various sources, the differences are rather big. The values vary roughly from 1 – 2 kg CO2e/kg product. The average for glass wool products manufactured in Finland is roughly 1 kg/kg. | Representative data for products purchased by the construction sector in Finland | 2020-12-17 16:12 | kg | 1.2 | 1.03 | >50 years | The market of mineral wool in Finland is largely domestic. Regarding the Finnish manufacturers, the two biggest manufacturers are Saint Gobain with Isover glass wool and Paroc with stone wool. A big share of glass wool used in the Finnish construction sector is manufactured by Saint Gobain. Mineral wool is also imported from Russia, Poland, and other countries. | 1 | Global Warming Potential | kg CO2e/kg | A1-A3 Typical | 1 | Volume | m3 | 20 | 0 | 50 | 0 | 0 | 0 | 0 | 100 | 0 | Lasivillaeriste, tiheys 20 kg/m3 | Glasull isolering, densitet 20 kg/m3 | Base | Insulation and water proofing |  | Insulation-glass-wool-1.pdf | https://co2data.fi/reports/Insulation-glass-wool-1.pdf
FI | en-gb | 1.00.006 | YM, Finland | 2022-03-30 23:59 | 7000000214 | Material | 7 | f6a73996-b4ae-41ee-8e81-3199056ee897 | Glass wool insulation, density 20 kg/m3 | SFS-EN 13162 | Thermal insulation products for buildings. Factory made mineral wool (MW) products. | The proposal is to apply the average value calculated on the basis of the recent results published in the EPDs of the Finnish manufacturer. These products have a high share of the market of glass wool used in buildings in Finland. Thus, the representativeness regarding the Finnish construction sector is good. |  | Glass wool is manufactured from mineral raw materials and recycled glass through melting, fiberizing, injection of binders, curing in an oven and cutting. The main issue that affects the carbon footprint of the product is the consumption and source of energy in the melting phase, and in other phases of the process. The share of recycled glass is > 50 % of mineral raw materials of glass wool manufactured in Finland. Considering the environmental impact of cullet usage, for every 10% of cullet used in glass manufacturing, energy consumption is reduced by roughly 2.5% and CO2 emissions by 5%.<br /> On the basis of GWP values (A1 – A3) of glass wool collected from various sources, the differences are rather big. The values vary roughly from 1 – 2 kg CO2e/kg product. The average for glass wool products manufactured in Finland is roughly 1 kg/kg. | Representative data for products purchased by the construction sector in Finland | 2020-12-17 16:12 | kg | 1.2 | 1.03 | >50 years | The market of mineral wool in Finland is largely domestic. Regarding the Finnish manufacturers, the two biggest manufacturers are Saint Gobain with Isover glass wool and Paroc with stone wool. A big share of glass wool used in the Finnish construction sector is manufactured by Saint Gobain. Mineral wool is also imported from Russia, Poland, and other countries. | 1 | Global Warming Potential | kg CO2e/kg | A1-A3 Typical | 1 | Volume | m3 | 20 | 0 | 50 | 0 | 0 | 0 | 0 | 100 | 0 | Lasivillaeriste, tiheys 20 kg/m3 | Glasull isolering, densitet 20 kg/m3 |  | 271.1 Mineraalipohjaiset lämmöneristeet 271.11 Pehmeät eristeet 271.113 Levyt ja matot 271.114 Puhallus-irtovilla | Talo2000 | Insulation-glass-wool-1.pdf | https://co2data.fi/reports/Insulation-glass-wool-1.pdf
FI | en-gb | 1.00.006 | YM, Finland | 2022-03-30 23:59 | 7000000214 | Material | 7 | f6a73996-b4ae-41ee-8e81-3199056ee897 | Glass wool insulation, density 20 kg/m3 | SFS-EN 13162 | Thermal insulation products for buildings. Factory made mineral wool (MW) products. | The proposal is to apply the average value calculated on the basis of the recent results published in the EPDs of the Finnish manufacturer. These products have a high share of the market of glass wool used in buildings in Finland. Thus, the representativeness regarding the Finnish construction sector is good. |  | Glass wool is manufactured from mineral raw materials and recycled glass through melting, fiberizing, injection of binders, curing in an oven and cutting. The main issue that affects the carbon footprint of the product is the consumption and source of energy in the melting phase, and in other phases of the process. The share of recycled glass is > 50 % of mineral raw materials of glass wool manufactured in Finland. Considering the environmental impact of cullet usage, for every 10% of cullet used in glass manufacturing, energy consumption is reduced by roughly 2.5% and CO2 emissions by 5%.<br /> On the basis of GWP values (A1 – A3) of glass wool collected from various sources, the differences are rather big. The values vary roughly from 1 – 2 kg CO2e/kg product. The average for glass wool products manufactured in Finland is roughly 1 kg/kg. | Representative data for products purchased by the construction sector in Finland | 2020-12-17 16:12 | kg | 1.2 | 1.03 | >50 years | The market of mineral wool in Finland is largely domestic. Regarding the Finnish manufacturers, the two biggest manufacturers are Saint Gobain with Isover glass wool and Paroc with stone wool. A big share of glass wool used in the Finnish construction sector is manufactured by Saint Gobain. Mineral wool is also imported from Russia, Poland, and other countries. | 1 | Global Warming Potential | kg CO2e/kg | A1-A3 Typical | 1 | Note |  | Quantity required for thermal resistance of 1 m2K/W = 0.693 kg/m2 | 0 | 50 | 0 | 0 | 0 | 0 | 100 | 0 | Lasivillaeriste, tiheys 20 kg/m3 | Glasull isolering, densitet 20 kg/m3 | Base | Insulation and water proofing |  | Insulation-glass-wool-1.pdf | https://co2data.fi/reports/Insulation-glass-wool-1.pdf
FI | en-gb | 1.00.006 | YM, Finland | 2022-03-30 23:59 | 7000000214 | Material | 7 | f6a73996-b4ae-41ee-8e81-3199056ee897 | Glass wool insulation, density 20 kg/m3 | SFS-EN 13162 | Thermal insulation products for buildings. Factory made mineral wool (MW) products. | The proposal is to apply the average value calculated on the basis of the recent results published in the EPDs of the Finnish manufacturer. These products have a high share of the market of glass wool used in buildings in Finland. Thus, the representativeness regarding the Finnish construction sector is good. |  | Glass wool is manufactured from mineral raw materials and recycled glass through melting, fiberizing, injection of binders, curing in an oven and cutting. The main issue that affects the carbon footprint of the product is the consumption and source of energy in the melting phase, and in other phases of the process. The share of recycled glass is > 50 % of mineral raw materials of glass wool manufactured in Finland. Considering the environmental impact of cullet usage, for every 10% of cullet used in glass manufacturing, energy consumption is reduced by roughly 2.5% and CO2 emissions by 5%.<br /> On the basis of GWP values (A1 – A3) of glass wool collected from various sources, the differences are rather big. The values vary roughly from 1 – 2 kg CO2e/kg product. The average for glass wool products manufactured in Finland is roughly 1 kg/kg. | Representative data for products purchased by the construction sector in Finland | 2020-12-17 16:12 | kg | 1.2 | 1.03 | >50 years | The market of mineral wool in Finland is largely domestic. Regarding the Finnish manufacturers, the two biggest manufacturers are Saint Gobain with Isover glass wool and Paroc with stone wool. A big share of glass wool used in the Finnish construction sector is manufactured by Saint Gobain. Mineral wool is also imported from Russia, Poland, and other countries. | 1 | Global Warming Potential | kg CO2e/kg | A1-A3 Typical | 1 | Note |  | Quantity required for thermal resistance of 1 m2K/W = 0.693 kg/m2 | 0 | 50 | 0 | 0 | 0 | 0 | 100 | 0 | Lasivillaeriste, tiheys 20 kg/m3 | Glasull isolering, densitet 20 kg/m3 |  | 271.1 Mineraalipohjaiset lämmöneristeet 271.11 Pehmeät eristeet 271.113 Levyt ja matot 271.114 Puhallus-irtovilla | Talo2000 | Insulation-glass-wool-1.pdf | https://co2data.fi/reports/Insulation-glass-wool-1.pdf
FI | en-gb | 1.00.006 | YM, Finland | 2022-03-30 23:59 | 7000000224 | Material | 7 | 697b94c7-0676-4013-b6a7-ed161d365a57 | Glass wool insulation, density 60 kg/m3 | SFS-EN 13162 | Thermal insulation products for buildings. Factory made mineral wool (MW) products. | The proposal is to apply the average value calculated on the basis of the recent results published in the EPDs of the Finnish manufacturer. These products have a high share of the market of glass wool used in buildings in Finland. Thus, the representativeness regarding the Finnish construction sector is good. |  | Glass wool is manufactured from mineral raw materials and recycled glass through melting, fiberizing, injection of binders, curing in an oven and cutting. The main issue that affects the carbon footprint of the product is the consumption and source of energy in the melting phase, and in other phases of the process. The share of recycled glass is > 50 % of mineral raw materials of glass wool manufactured in Finland. Considering the environmental impact of cullet usage, for every 10% of cullet used in glass manufacturing, energy consumption is reduced by roughly 2.5% and CO2 emissions by 5%.<br /> On the basis of GWP values (A1 – A3) of glass wool collected from various sources, the differences are rather big. The values vary roughly from 1 – 2 kg CO2e/kg product. The average for glass wool products manufactured in Finland is roughly 1 kg/kg. | Representative data for products purchased by the construction sector in Finland | 2020-12-17 16:11 | kg | 1.2 | 1.03 | >50 years | The market of mineral wool in Finland is largely domestic. Regarding the Finnish manufacturers, the two biggest manufacturers are Saint Gobain with Isover glass wool and Paroc with stone wool. A big share of glass wool used in the Finnish construction sector is manufactured by Saint Gobain. Mineral wool is also imported from Russia, Poland, and other countries. | 1 | Global Warming Potential | kg CO2e/kg | A1-A3 Conservative | 1.2 | Volume | m3 | 60 | 0 | 50 | 0 | 0 | 0 | 0 | 100 | 0 | Lasivillaeriste, tiheys 60 kg/m3 | Glasull isolering, densitet 60 kg/m3 | Base | Insulation and water proofing |  | Insulation-glass-wool-1.pdf | https://co2data.fi/reports/Insulation-glass-wool-1.pdf
FI | en-gb | 1.00.006 | YM, Finland | 2022-03-30 23:59 | 7000000224 | Material | 7 | 697b94c7-0676-4013-b6a7-ed161d365a57 | Glass wool insulation, density 60 kg/m3 | SFS-EN 13162 | Thermal insulation products for buildings. Factory made mineral wool (MW) products. | The proposal is to apply the average value calculated on the basis of the recent results published in the EPDs of the Finnish manufacturer. These products have a high share of the market of glass wool used in buildings in Finland. Thus, the representativeness regarding the Finnish construction sector is good. |  | Glass wool is manufactured from mineral raw materials and recycled glass through melting, fiberizing, injection of binders, curing in an oven and cutting. The main issue that affects the carbon footprint of the product is the consumption and source of energy in the melting phase, and in other phases of the process. The share of recycled glass is > 50 % of mineral raw materials of glass wool manufactured in Finland. Considering the environmental impact of cullet usage, for every 10% of cullet used in glass manufacturing, energy consumption is reduced by roughly 2.5% and CO2 emissions by 5%.<br /> On the basis of GWP values (A1 – A3) of glass wool collected from various sources, the differences are rather big. The values vary roughly from 1 – 2 kg CO2e/kg product. The average for glass wool products manufactured in Finland is roughly 1 kg/kg. | Representative data for products purchased by the construction sector in Finland | 2020-12-17 16:11 | kg | 1.2 | 1.03 | >50 years | The market of mineral wool in Finland is largely domestic. Regarding the Finnish manufacturers, the two biggest manufacturers are Saint Gobain with Isover glass wool and Paroc with stone wool. A big share of glass wool used in the Finnish construction sector is manufactured by Saint Gobain. Mineral wool is also imported from Russia, Poland, and other countries. | 1 | Global Warming Potential | kg CO2e/kg | A1-A3 Conservative | 1.2 | Volume | m3 | 60 | 0 | 50 | 0 | 0 | 0 | 0 | 100 | 0 | Lasivillaeriste, tiheys 60 kg/m3 | Glasull isolering, densitet 60 kg/m3 |  | 271.1 Mineraalipohjaiset lämmöneristeet 271.11 Pehmeät eristeet 271.113 Levyt ja matot 271.114 Puhallus-irtovilla | Talo2000 | Insulation-glass-wool-1.pdf | https://co2data.fi/reports/Insulation-glass-wool-1.pdf
FI | en-gb | 1.00.006 | YM, Finland | 2022-03-30 23:59 | 7000000224 | Material | 7 | 697b94c7-0676-4013-b6a7-ed161d365a57 | Glass wool insulation, density 60 kg/m3 | SFS-EN 13162 | Thermal insulation products for buildings. Factory made mineral wool (MW) products. | The proposal is to apply the average value calculated on the basis of the recent results published in the EPDs of the Finnish manufacturer. These products have a high share of the market of glass wool used in buildings in Finland. Thus, the representativeness regarding the Finnish construction sector is good. |  | Glass wool is manufactured from mineral raw materials and recycled glass through melting, fiberizing, injection of binders, curing in an oven and cutting. The main issue that affects the carbon footprint of the product is the consumption and source of energy in the melting phase, and in other phases of the process. The share of recycled glass is > 50 % of mineral raw materials of glass wool manufactured in Finland. Considering the environmental impact of cullet usage, for every 10% of cullet used in glass manufacturing, energy consumption is reduced by roughly 2.5% and CO2 emissions by 5%.<br /> On the basis of GWP values (A1 – A3) of glass wool collected from various sources, the differences are rather big. The values vary roughly from 1 – 2 kg CO2e/kg product. The average for glass wool products manufactured in Finland is roughly 1 kg/kg. | Representative data for products purchased by the construction sector in Finland | 2020-12-17 16:11 | kg | 1.2 | 1.03 | >50 years | The market of mineral wool in Finland is largely domestic. Regarding the Finnish manufacturers, the two biggest manufacturers are Saint Gobain with Isover glass wool and Paroc with stone wool. A big share of glass wool used in the Finnish construction sector is manufactured by Saint Gobain. Mineral wool is also imported from Russia, Poland, and other countries. | 1 | Global Warming Potential | kg CO2e/kg | A1-A3 Conservative | 1.2 | Note |  | Quantity required for thermal resistance of 1 m2 K/W = 2.516 kg/m2 | 0 | 50 | 0 | 0 | 0 | 0 | 100 | 0 | Lasivillaeriste, tiheys 60 kg/m3 | Glasull isolering, densitet 60 kg/m3 | Base | Insulation and water proofing |  | Insulation-glass-wool-1.pdf | https://co2data.fi/reports/Insulation-glass-wool-1.pdf
FI | en-gb | 1.00.006 | YM, Finland | 2022-03-30 23:59 | 7000000224 | Material | 7 | 697b94c7-0676-4013-b6a7-ed161d365a57 | Glass wool insulation, density 60 kg/m3 | SFS-EN 13162 | Thermal insulation products for buildings. Factory made mineral wool (MW) products. | The proposal is to apply the average value calculated on the basis of the recent results published in the EPDs of the Finnish manufacturer. These products have a high share of the market of glass wool used in buildings in Finland. Thus, the representativeness regarding the Finnish construction sector is good. |  | Glass wool is manufactured from mineral raw materials and recycled glass through melting, fiberizing, injection of binders, curing in an oven and cutting. The main issue that affects the carbon footprint of the product is the consumption and source of energy in the melting phase, and in other phases of the process. The share of recycled glass is > 50 % of mineral raw materials of glass wool manufactured in Finland. Considering the environmental impact of cullet usage, for every 10% of cullet used in glass manufacturing, energy consumption is reduced by roughly 2.5% and CO2 emissions by 5%.<br /> On the basis of GWP values (A1 – A3) of glass wool collected from various sources, the differences are rather big. The values vary roughly from 1 – 2 kg CO2e/kg product. The average for glass wool products manufactured in Finland is roughly 1 kg/kg. | Representative data for products purchased by the construction sector in Finland | 2020-12-17 16:11 | kg | 1.2 | 1.03 | >50 years | The market of mineral wool in Finland is largely domestic. Regarding the Finnish manufacturers, the two biggest manufacturers are Saint Gobain with Isover glass wool and Paroc with stone wool. A big share of glass wool used in the Finnish construction sector is manufactured by Saint Gobain. Mineral wool is also imported from Russia, Poland, and other countries. | 1 | Global Warming Potential | kg CO2e/kg | A1-A3 Conservative | 1.2 | Note |  | Quantity required for thermal resistance of 1 m2 K/W = 2.516 kg/m2 | 0 | 50 | 0 | 0 | 0 | 0 | 100 | 0 | Lasivillaeriste, tiheys 60 kg/m3 | Glasull isolering, densitet 60 kg/m3 |  | 271.1 Mineraalipohjaiset lämmöneristeet 271.11 Pehmeät eristeet 271.113 Levyt ja matot 271.114 Puhallus-irtovilla | Talo2000 | Insulation-glass-wool-1.pdf | https://co2data.fi/reports/Insulation-glass-wool-1.pdf
FI | en-gb | 1.00.006 | YM, Finland | 2022-03-30 23:59 | 7000000224 | Material | 7 | 697b94c7-0676-4013-b6a7-ed161d365a57 | Glass wool insulation, density 60 kg/m3 | SFS-EN 13162 | Thermal insulation products for buildings. Factory made mineral wool (MW) products. | The proposal is to apply the average value calculated on the basis of the recent results published in the EPDs of the Finnish manufacturer. These products have a high share of the market of glass wool used in buildings in Finland. Thus, the representativeness regarding the Finnish construction sector is good. |  | Glass wool is manufactured from mineral raw materials and recycled glass through melting, fiberizing, injection of binders, curing in an oven and cutting. The main issue that affects the carbon footprint of the product is the consumption and source of energy in the melting phase, and in other phases of the process. The share of recycled glass is > 50 % of mineral raw materials of glass wool manufactured in Finland. Considering the environmental impact of cullet usage, for every 10% of cullet used in glass manufacturing, energy consumption is reduced by roughly 2.5% and CO2 emissions by 5%.<br /> On the basis of GWP values (A1 – A3) of glass wool collected from various sources, the differences are rather big. The values vary roughly from 1 – 2 kg CO2e/kg product. The average for glass wool products manufactured in Finland is roughly 1 kg/kg. | Representative data for products purchased by the construction sector in Finland | 2020-12-17 16:11 | kg | 1.2 | 1.03 | >50 years | The market of mineral wool in Finland is largely domestic. Regarding the Finnish manufacturers, the two biggest manufacturers are Saint Gobain with Isover glass wool and Paroc with stone wool. A big share of glass wool used in the Finnish construction sector is manufactured by Saint Gobain. Mineral wool is also imported from Russia, Poland, and other countries. | 1 | Global Warming Potential | kg CO2e/kg | A1-A3 Typical | 1 | Volume | m3 | 60 | 0 | 50 | 0 | 0 | 0 | 0 | 100 | 0 | Lasivillaeriste, tiheys 60 kg/m3 | Glasull isolering, densitet 60 kg/m3 | Base | Insulation and water proofing |  | Insulation-glass-wool-1.pdf | https://co2data.fi/reports/Insulation-glass-wool-1.pdf
FI | en-gb | 1.00.006 | YM, Finland | 2022-03-30 23:59 | 7000000224 | Material | 7 | 697b94c7-0676-4013-b6a7-ed161d365a57 | Glass wool insulation, density 60 kg/m3 | SFS-EN 13162 | Thermal insulation products for buildings. Factory made mineral wool (MW) products. | The proposal is to apply the average value calculated on the basis of the recent results published in the EPDs of the Finnish manufacturer. These products have a high share of the market of glass wool used in buildings in Finland. Thus, the representativeness regarding the Finnish construction sector is good. |  | Glass wool is manufactured from mineral raw materials and recycled glass through melting, fiberizing, injection of binders, curing in an oven and cutting. The main issue that affects the carbon footprint of the product is the consumption and source of energy in the melting phase, and in other phases of the process. The share of recycled glass is > 50 % of mineral raw materials of glass wool manufactured in Finland. Considering the environmental impact of cullet usage, for every 10% of cullet used in glass manufacturing, energy consumption is reduced by roughly 2.5% and CO2 emissions by 5%.<br /> On the basis of GWP values (A1 – A3) of glass wool collected from various sources, the differences are rather big. The values vary roughly from 1 – 2 kg CO2e/kg product. The average for glass wool products manufactured in Finland is roughly 1 kg/kg. | Representative data for products purchased by the construction sector in Finland | 2020-12-17 16:11 | kg | 1.2 | 1.03 | >50 years | The market of mineral wool in Finland is largely domestic. Regarding the Finnish manufacturers, the two biggest manufacturers are Saint Gobain with Isover glass wool and Paroc with stone wool. A big share of glass wool used in the Finnish construction sector is manufactured by Saint Gobain. Mineral wool is also imported from Russia, Poland, and other countries. | 1 | Global Warming Potential | kg CO2e/kg | A1-A3 Typical | 1 | Volume | m3 | 60 | 0 | 50 | 0 | 0 | 0 | 0 | 100 | 0 | Lasivillaeriste, tiheys 60 kg/m3 | Glasull isolering, densitet 60 kg/m3 |  | 271.1 Mineraalipohjaiset lämmöneristeet 271.11 Pehmeät eristeet 271.113 Levyt ja matot 271.114 Puhallus-irtovilla | Talo2000 | Insulation-glass-wool-1.pdf | https://co2data.fi/reports/Insulation-glass-wool-1.pdf
FI | en-gb | 1.00.006 | YM, Finland | 2022-03-30 23:59 | 7000000224 | Material | 7 | 697b94c7-0676-4013-b6a7-ed161d365a57 | Glass wool insulation, density 60 kg/m3 | SFS-EN 13162 | Thermal insulation products for buildings. Factory made mineral wool (MW) products. | The proposal is to apply the average value calculated on the basis of the recent results published in the EPDs of the Finnish manufacturer. These products have a high share of the market of glass wool used in buildings in Finland. Thus, the representativeness regarding the Finnish construction sector is good. |  | Glass wool is manufactured from mineral raw materials and recycled glass through melting, fiberizing, injection of binders, curing in an oven and cutting. The main issue that affects the carbon footprint of the product is the consumption and source of energy in the melting phase, and in other phases of the process. The share of recycled glass is > 50 % of mineral raw materials of glass wool manufactured in Finland. Considering the environmental impact of cullet usage, for every 10% of cullet used in glass manufacturing, energy consumption is reduced by roughly 2.5% and CO2 emissions by 5%.<br /> On the basis of GWP values (A1 – A3) of glass wool collected from various sources, the differences are rather big. The values vary roughly from 1 – 2 kg CO2e/kg product. The average for glass wool products manufactured in Finland is roughly 1 kg/kg. | Representative data for products purchased by the construction sector in Finland | 2020-12-17 16:11 | kg | 1.2 | 1.03 | >50 years | The market of mineral wool in Finland is largely domestic. Regarding the Finnish manufacturers, the two biggest manufacturers are Saint Gobain with Isover glass wool and Paroc with stone wool. A big share of glass wool used in the Finnish construction sector is manufactured by Saint Gobain. Mineral wool is also imported from Russia, Poland, and other countries. | 1 | Global Warming Potential | kg CO2e/kg | A1-A3 Typical | 1 | Note |  | Quantity required for thermal resistance of 1 m2 K/W = 2.516 kg/m2 | 0 | 50 | 0 | 0 | 0 | 0 | 100 | 0 | Lasivillaeriste, tiheys 60 kg/m3 | Glasull isolering, densitet 60 kg/m3 | Base | Insulation and water proofing |  | Insulation-glass-wool-1.pdf | https://co2data.fi/reports/Insulation-glass-wool-1.pdf
FI | en-gb | 1.00.006 | YM, Finland | 2022-03-30 23:59 | 7000000224 | Material | 7 | 697b94c7-0676-4013-b6a7-ed161d365a57 | Glass wool insulation, density 60 kg/m3 | SFS-EN 13162 | Thermal insulation products for buildings. Factory made mineral wool (MW) products. | The proposal is to apply the average value calculated on the basis of the recent results published in the EPDs of the Finnish manufacturer. These products have a high share of the market of glass wool used in buildings in Finland. Thus, the representativeness regarding the Finnish construction sector is good. |  | Glass wool is manufactured from mineral raw materials and recycled glass through melting, fiberizing, injection of binders, curing in an oven and cutting. The main issue that affects the carbon footprint of the product is the consumption and source of energy in the melting phase, and in other phases of the process. The share of recycled glass is > 50 % of mineral raw materials of glass wool manufactured in Finland. Considering the environmental impact of cullet usage, for every 10% of cullet used in glass manufacturing, energy consumption is reduced by roughly 2.5% and CO2 emissions by 5%.<br /> On the basis of GWP values (A1 – A3) of glass wool collected from various sources, the differences are rather big. The values vary roughly from 1 – 2 kg CO2e/kg product. The average for glass wool products manufactured in Finland is roughly 1 kg/kg. | Representative data for products purchased by the construction sector in Finland | 2020-12-17 16:11 | kg | 1.2 | 1.03 | >50 years | The market of mineral wool in Finland is largely domestic. Regarding the Finnish manufacturers, the two biggest manufacturers are Saint Gobain with Isover glass wool and Paroc with stone wool. A big share of glass wool used in the Finnish construction sector is manufactured by Saint Gobain. Mineral wool is also imported from Russia, Poland, and other countries. | 1 | Global Warming Potential | kg CO2e/kg | A1-A3 Typical | 1 | Note |  | Quantity required for thermal resistance of 1 m2 K/W = 2.516 kg/m2 | 0 | 50 | 0 | 0 | 0 | 0 | 100 | 0 | Lasivillaeriste, tiheys 60 kg/m3 | Glasull isolering, densitet 60 kg/m3 |  | 271.1 Mineraalipohjaiset lämmöneristeet 271.11 Pehmeät eristeet 271.113 Levyt ja matot 271.114 Puhallus-irtovilla | Talo2000 | Insulation-glass-wool-1.pdf | https://co2data.fi/reports/Insulation-glass-wool-1.pdf
FI | en-gb | 1.00.006 | YM, Finland | 2022-03-30 23:59 | 7000000660 | Material | 7 | 89b8fbde-8332-4a7b-8d4e-ab4282b3720f | Precast concrete, solid slab element 220 mm | EN 13225 | Precast concrete products. Linear structural elements | The GWP values are mainly based on the data collected from the Finnish concrete industry, representing the year 2019, and calculated as average values. The assessment was done by Vahanen Oy (Salminen et al. 2020). This assessment was complemented by VTT with products, which were not included in the EPD project of the concrete industry. In the latter case, the applied approach was different, as the GWP values were calculated according to the proposed concrete recipes, transportation distances, and energy consumption representing Finnish production conditions and other GWP data of this database (natural aggregates, insulation products, reinforcement steel (rebar and prestressed steel), electricity and district heat etc.).<br /> |  | Prefabricated concrete is prepared by mixing main concrete raw materials cement, water, and aggregates, and additives at the plant for producing concrete products. In case of reinforced products, concrete mix is poured to the mold already including the reinforcement steel. Concrete process contains also fresh concrete compaction and curing until the lifting strength is achieved. The quantity and type of cementitious materials and reinforcement have a big influence on the GWP of precast elements. | Representative data for products purchased by the construction sector in Finland | 2021-02-03 16:13 | kg | 1.2 | 1.03 | >50 years | The market of concrete precast industry is mainly domestic. In 2017, from all sold reinforced concrete elements (by mass), the share of imports was 1.1%. Although the trade has almost tripled in 2019, imports still hold just a small share from the total element sale in Finland. | 1 | Global Warming Potential | kg CO2e/kg | A1-A3 Conservative | 0.19 | Area | m2 | 533 | 0 | 4 | <0,1 | 0 | 80 | 0 | 20 | 0 | Betonivalmisosat, massiivilaatta 220 mm |  | Base | Concrete |  | Concrete-precast-2.pdf | https://co2data.fi/reports/Concrete-precast-2.pdf
FI | en-gb | 1.00.006 | YM, Finland | 2022-03-30 23:59 | 7000000660 | Material | 7 | 89b8fbde-8332-4a7b-8d4e-ab4282b3720f | Precast concrete, solid slab element 220 mm | EN 13225 | Precast concrete products. Linear structural elements | The GWP values are mainly based on the data collected from the Finnish concrete industry, representing the year 2019, and calculated as average values. The assessment was done by Vahanen Oy (Salminen et al. 2020). This assessment was complemented by VTT with products, which were not included in the EPD project of the concrete industry. In the latter case, the applied approach was different, as the GWP values were calculated according to the proposed concrete recipes, transportation distances, and energy consumption representing Finnish production conditions and other GWP data of this database (natural aggregates, insulation products, reinforcement steel (rebar and prestressed steel), electricity and district heat etc.).<br /> |  | Prefabricated concrete is prepared by mixing main concrete raw materials cement, water, and aggregates, and additives at the plant for producing concrete products. In case of reinforced products, concrete mix is poured to the mold already including the reinforcement steel. Concrete process contains also fresh concrete compaction and curing until the lifting strength is achieved. The quantity and type of cementitious materials and reinforcement have a big influence on the GWP of precast elements. | Representative data for products purchased by the construction sector in Finland | 2021-02-03 16:13 | kg | 1.2 | 1.03 | >50 years | The market of concrete precast industry is mainly domestic. In 2017, from all sold reinforced concrete elements (by mass), the share of imports was 1.1%. Although the trade has almost tripled in 2019, imports still hold just a small share from the total element sale in Finland. | 1 | Global Warming Potential | kg CO2e/kg | A1-A3 Conservative | 0.19 | Area | m2 | 533 | 0 | 4 | <0,1 | 0 | 80 | 0 | 20 | 0 | Betonivalmisosat, massiivilaatta 220 mm |  |  | 287.1 Betonipilarit 287.2 Betonipalkit 281.1 Ulkoseinäelementit (betoni) 282.1 Väliseinäelementit (betoni) 283.1 Betonilaattaelementit 289.31 Parveke-elementit (betoni) (parvekelaatta) | Talo2000 | Concrete-precast-2.pdf | https://co2data.fi/reports/Concrete-precast-2.pdf
FI | en-gb | 1.00.006 | YM, Finland | 2022-03-30 23:59 | 7000000660 | Material | 7 | 89b8fbde-8332-4a7b-8d4e-ab4282b3720f | Precast concrete, solid slab element 220 mm | EN 13225 | Precast concrete products. Linear structural elements | The GWP values are mainly based on the data collected from the Finnish concrete industry, representing the year 2019, and calculated as average values. The assessment was done by Vahanen Oy (Salminen et al. 2020). This assessment was complemented by VTT with products, which were not included in the EPD project of the concrete industry. In the latter case, the applied approach was different, as the GWP values were calculated according to the proposed concrete recipes, transportation distances, and energy consumption representing Finnish production conditions and other GWP data of this database (natural aggregates, insulation products, reinforcement steel (rebar and prestressed steel), electricity and district heat etc.).<br /> |  | Prefabricated concrete is prepared by mixing main concrete raw materials cement, water, and aggregates, and additives at the plant for producing concrete products. In case of reinforced products, concrete mix is poured to the mold already including the reinforcement steel. Concrete process contains also fresh concrete compaction and curing until the lifting strength is achieved. The quantity and type of cementitious materials and reinforcement have a big influence on the GWP of precast elements. | Representative data for products purchased by the construction sector in Finland | 2021-02-03 16:13 | kg | 1.2 | 1.03 | >50 years | The market of concrete precast industry is mainly domestic. In 2017, from all sold reinforced concrete elements (by mass), the share of imports was 1.1%. Although the trade has almost tripled in 2019, imports still hold just a small share from the total element sale in Finland. | 1 | Global Warming Potential | kg CO2e/kg | A1-A3 Typical | 0.16 | Area | m2 | 533 | 0 | 4 | <0,1 | 0 | 80 | 0 | 20 | 0 | Betonivalmisosat, massiivilaatta 220 mm |  | Base | Concrete |  | Concrete-precast-2.pdf | https://co2data.fi/reports/Concrete-precast-2.pdf
FI | en-gb | 1.00.006 | YM, Finland | 2022-03-30 23:59 | 7000000660 | Material | 7 | 89b8fbde-8332-4a7b-8d4e-ab4282b3720f | Precast concrete, solid slab element 220 mm | EN 13225 | Precast concrete products. Linear structural elements | The GWP values are mainly based on the data collected from the Finnish concrete industry, representing the year 2019, and calculated as average values. The assessment was done by Vahanen Oy (Salminen et al. 2020). This assessment was complemented by VTT with products, which were not included in the EPD project of the concrete industry. In the latter case, the applied approach was different, as the GWP values were calculated according to the proposed concrete recipes, transportation distances, and energy consumption representing Finnish production conditions and other GWP data of this database (natural aggregates, insulation products, reinforcement steel (rebar and prestressed steel), electricity and district heat etc.).<br /> |  | Prefabricated concrete is prepared by mixing main concrete raw materials cement, water, and aggregates, and additives at the plant for producing concrete products. In case of reinforced products, concrete mix is poured to the mold already including the reinforcement steel. Concrete process contains also fresh concrete compaction and curing until the lifting strength is achieved. The quantity and type of cementitious materials and reinforcement have a big influence on the GWP of precast elements. | Representative data for products purchased by the construction sector in Finland | 2021-02-03 16:13 | kg | 1.2 | 1.03 | >50 years | The market of concrete precast industry is mainly domestic. In 2017, from all sold reinforced concrete elements (by mass), the share of imports was 1.1%. Although the trade has almost tripled in 2019, imports still hold just a small share from the total element sale in Finland. | 1 | Global Warming Potential | kg CO2e/kg | A1-A3 Typical | 0.16 | Area | m2 | 533 | 0 | 4 | <0,1 | 0 | 80 | 0 | 20 | 0 | Betonivalmisosat, massiivilaatta 220 mm |  |  | 287.1 Betonipilarit 287.2 Betonipalkit 281.1 Ulkoseinäelementit (betoni) 282.1 Väliseinäelementit (betoni) 283.1 Betonilaattaelementit 289.31 Parveke-elementit (betoni) (parvekelaatta) | Talo2000 | Concrete-precast-2.pdf | https://co2data.fi/reports/Concrete-precast-2.pdf
FI | en-gb | 1.00.006 | YM, Finland | 2022-03-30 23:59 | 7000000683 | Material | 7 | bcfc2414-4779-4783-835f-8bf88951719e | Precast concrete, column 580 x 580 mm | EN 13225 | Precast concrete products. Linear structural elements | The GWP values are mainly based on the data collected from the Finnish concrete industry, representing the year 2019, and calculated as average values. The assessment was done by Vahanen Oy (Salminen et al. 2020). This assessment was complemented by VTT with products, which were not included in the EPD project of the concrete industry. In the latter case, the applied approach was different, as the GWP values were calculated according to the proposed concrete recipes, transportation distances, and energy consumption representing Finnish production conditions and other GWP data of this database (natural aggregates, insulation products, reinforcement steel (rebar and prestressed steel), electricity and district heat etc.).<br /> |  | Prefabricated concrete is prepared by mixing main concrete raw materials cement, water, and aggregates, and additives at the plant for producing concrete products. In case of reinforced products, concrete mix is poured to the mold already including the reinforcement steel. Concrete process contains also fresh concrete compaction and curing until the lifting strength is achieved. The quantity and type of cementitious materials and reinforcement have a big influence on the GWP of precast elements. | Representative data for products purchased by the construction sector in Finland | 2021-07-06 14:50 | kg | 1.2 | 1.03 | >50 years | The market of concrete precast industry is mainly domestic. In 2017, from all sold reinforced concrete elements (by mass), the share of imports was 1.1%. Although the trade has almost tripled in 2019, imports still hold just a small share from the total element sale in Finland. | 1 | Global Warming Potential | kg CO2e/kg | A1-A3 Conservative | 0.23 | Length | m | 816 | 0 | 7 | <0,1 | 0 | 80 | 0 | 20 | 0 | Betonivalmisosat, pilari 580 x 580 mm | Prefabricerade betongprodukter, pelare 580 x 580 mm | Base | Concrete |  | Concrete-precast-2.pdf | https://co2data.fi/reports/Concrete-precast-2.pdf
FI | en-gb | 1.00.006 | YM, Finland | 2022-03-30 23:59 | 7000000683 | Material | 7 | bcfc2414-4779-4783-835f-8bf88951719e | Precast concrete, column 580 x 580 mm | EN 13225 | Precast concrete products. Linear structural elements | The GWP values are mainly based on the data collected from the Finnish concrete industry, representing the year 2019, and calculated as average values. The assessment was done by Vahanen Oy (Salminen et al. 2020). This assessment was complemented by VTT with products, which were not included in the EPD project of the concrete industry. In the latter case, the applied approach was different, as the GWP values were calculated according to the proposed concrete recipes, transportation distances, and energy consumption representing Finnish production conditions and other GWP data of this database (natural aggregates, insulation products, reinforcement steel (rebar and prestressed steel), electricity and district heat etc.).<br /> |  | Prefabricated concrete is prepared by mixing main concrete raw materials cement, water, and aggregates, and additives at the plant for producing concrete products. In case of reinforced products, concrete mix is poured to the mold already including the reinforcement steel. Concrete process contains also fresh concrete compaction and curing until the lifting strength is achieved. The quantity and type of cementitious materials and reinforcement have a big influence on the GWP of precast elements. | Representative data for products purchased by the construction sector in Finland | 2021-07-06 14:50 | kg | 1.2 | 1.03 | >50 years | The market of concrete precast industry is mainly domestic. In 2017, from all sold reinforced concrete elements (by mass), the share of imports was 1.1%. Although the trade has almost tripled in 2019, imports still hold just a small share from the total element sale in Finland. | 1 | Global Warming Potential | kg CO2e/kg | A1-A3 Conservative | 0.23 | Length | m | 816 | 0 | 7 | <0,1 | 0 | 80 | 0 | 20 | 0 | Betonivalmisosat, pilari 580 x 580 mm | Prefabricerade betongprodukter, pelare 580 x 580 mm |  | 287.1 Betonipilarit 287.2 Betonipalkit 281.1 Ulkoseinäelementit (betoni) 282.1 Väliseinäelementit (betoni) 283.1 Betonilaattaelementit 289.31 Parveke-elementit (betoni) (parvekelaatta) | Talo2000 | Concrete-precast-2.pdf | https://co2data.fi/reports/Concrete-precast-2.pdf
FI | en-gb | 1.00.006 | YM, Finland | 2022-03-30 23:59 | 7000000683 | Material | 7 | bcfc2414-4779-4783-835f-8bf88951719e | Precast concrete, column 580 x 580 mm | EN 13225 | Precast concrete products. Linear structural elements | The GWP values are mainly based on the data collected from the Finnish concrete industry, representing the year 2019, and calculated as average values. The assessment was done by Vahanen Oy (Salminen et al. 2020). This assessment was complemented by VTT with products, which were not included in the EPD project of the concrete industry. In the latter case, the applied approach was different, as the GWP values were calculated according to the proposed concrete recipes, transportation distances, and energy consumption representing Finnish production conditions and other GWP data of this database (natural aggregates, insulation products, reinforcement steel (rebar and prestressed steel), electricity and district heat etc.).<br /> |  | Prefabricated concrete is prepared by mixing main concrete raw materials cement, water, and aggregates, and additives at the plant for producing concrete products. In case of reinforced products, concrete mix is poured to the mold already including the reinforcement steel. Concrete process contains also fresh concrete compaction and curing until the lifting strength is achieved. The quantity and type of cementitious materials and reinforcement have a big influence on the GWP of precast elements. | Representative data for products purchased by the construction sector in Finland | 2021-07-06 14:50 | kg | 1.2 | 1.03 | >50 years | The market of concrete precast industry is mainly domestic. In 2017, from all sold reinforced concrete elements (by mass), the share of imports was 1.1%. Although the trade has almost tripled in 2019, imports still hold just a small share from the total element sale in Finland. | 1 | Global Warming Potential | kg CO2e/kg | A1-A3 Typical | 0.19 | Length | m | 816 | 0 | 7 | <0,1 | 0 | 80 | 0 | 20 | 0 | Betonivalmisosat, pilari 580 x 580 mm | Prefabricerade betongprodukter, pelare 580 x 580 mm | Base | Concrete |  | Concrete-precast-2.pdf | https://co2data.fi/reports/Concrete-precast-2.pdf
FI | en-gb | 1.00.006 | YM, Finland | 2022-03-30 23:59 | 7000000683 | Material | 7 | bcfc2414-4779-4783-835f-8bf88951719e | Precast concrete, column 580 x 580 mm | EN 13225 | Precast concrete products. Linear structural elements | The GWP values are mainly based on the data collected from the Finnish concrete industry, representing the year 2019, and calculated as average values. The assessment was done by Vahanen Oy (Salminen et al. 2020). This assessment was complemented by VTT with products, which were not included in the EPD project of the concrete industry. In the latter case, the applied approach was different, as the GWP values were calculated according to the proposed concrete recipes, transportation distances, and energy consumption representing Finnish production conditions and other GWP data of this database (natural aggregates, insulation products, reinforcement steel (rebar and prestressed steel), electricity and district heat etc.).<br /> |  | Prefabricated concrete is prepared by mixing main concrete raw materials cement, water, and aggregates, and additives at the plant for producing concrete products. In case of reinforced products, concrete mix is poured to the mold already including the reinforcement steel. Concrete process contains also fresh concrete compaction and curing until the lifting strength is achieved. The quantity and type of cementitious materials and reinforcement have a big influence on the GWP of precast elements. | Representative data for products purchased by the construction sector in Finland | 2021-07-06 14:50 | kg | 1.2 | 1.03 | >50 years | The market of concrete precast industry is mainly domestic. In 2017, from all sold reinforced concrete elements (by mass), the share of imports was 1.1%. Although the trade has almost tripled in 2019, imports still hold just a small share from the total element sale in Finland. | 1 | Global Warming Potential | kg CO2e/kg | A1-A3 Typical | 0.19 | Length | m | 816 | 0 | 7 | <0,1 | 0 | 80 | 0 | 20 | 0 | Betonivalmisosat, pilari 580 x 580 mm | Prefabricerade betongprodukter, pelare 580 x 580 mm |  | 287.1 Betonipilarit 287.2 Betonipalkit 281.1 Ulkoseinäelementit (betoni) 282.1 Väliseinäelementit (betoni) 283.1 Betonilaattaelementit 289.31 Parveke-elementit (betoni) (parvekelaatta) | Talo2000 | Concrete-precast-2.pdf | https://co2data.fi/reports/Concrete-precast-2.pdf
FI | en-gb | 1.00.006 | YM, Finland | 2022-03-30 23:59 | 7000000667 | Material | 7 | 219301fa-e3e9-48c5-9512-37dceb267d3b | Precast concrete, hollow core slab 500 mm | EN 1168 + A3 | Precast concrete products. Hollow core slabs | The GWP values are mainly based on the data collected from the Finnish concrete industry, representing the year 2019, and calculated as average values. The assessment was done by Vahanen Oy (Salminen et al. 2020). This assessment was complemented by VTT with products, which were not included in the EPD project of the concrete industry. In the latter case, the applied approach was different, as the GWP values were calculated according to the proposed concrete recipes, transportation distances, and energy consumption representing Finnish production conditions and other GWP data of this database (natural aggregates, insulation products, reinforcement steel (rebar and prestressed steel), electricity and district heat etc.).<br /> |  | Prefabricated concrete is prepared by mixing main concrete raw materials cement, water, and aggregates, and additives at the plant for producing concrete products. In case of reinforced products, concrete mix is poured to the mold already including the reinforcement steel. Concrete process contains also fresh concrete compaction and curing until the lifting strength is achieved. The quantity and type of cementitious materials and reinforcement have a big influence on the GWP of precast elements. | Representative data for products purchased by the construction sector in Finland | 2021-07-06 14:57 | kg | 1.2 | 1.03 | >50 years | The market of concrete precast industry is mainly domestic. In 2017, from all sold reinforced concrete elements (by mass), the share of imports was 1.1%. Although the trade has almost tripled in 2019, imports still hold just a small share from the total element sale in Finland. | 1 | Global Warming Potential | kg CO2e/kg | A1-A3 Conservative | 0.17 | Area | m2 | 579 | 0 | 1 | <0,1 | 0 | 80 | 0 | 20 | 0 | Betonivalmisosat, ontelolaatt, 500 mm | Prefabricerade betongprodukter, ihålig kärnplatta 500 mm | Base | Concrete |  | Concrete-precast-2.pdf | https://co2data.fi/reports/Concrete-precast-2.pdf
FI | en-gb | 1.00.006 | YM, Finland | 2022-03-30 23:59 | 7000000667 | Material | 7 | 219301fa-e3e9-48c5-9512-37dceb267d3b | Precast concrete, hollow core slab 500 mm | EN 1168 + A3 | Precast concrete products. Hollow core slabs | The GWP values are mainly based on the data collected from the Finnish concrete industry, representing the year 2019, and calculated as average values. The assessment was done by Vahanen Oy (Salminen et al. 2020). This assessment was complemented by VTT with products, which were not included in the EPD project of the concrete industry. In the latter case, the applied approach was different, as the GWP values were calculated according to the proposed concrete recipes, transportation distances, and energy consumption representing Finnish production conditions and other GWP data of this database (natural aggregates, insulation products, reinforcement steel (rebar and prestressed steel), electricity and district heat etc.).<br /> |  | Prefabricated concrete is prepared by mixing main concrete raw materials cement, water, and aggregates, and additives at the plant for producing concrete products. In case of reinforced products, concrete mix is poured to the mold already including the reinforcement steel. Concrete process contains also fresh concrete compaction and curing until the lifting strength is achieved. The quantity and type of cementitious materials and reinforcement have a big influence on the GWP of precast elements. | Representative data for products purchased by the construction sector in Finland | 2021-07-06 14:57 | kg | 1.2 | 1.03 | >50 years | The market of concrete precast industry is mainly domestic. In 2017, from all sold reinforced concrete elements (by mass), the share of imports was 1.1%. Although the trade has almost tripled in 2019, imports still hold just a small share from the total element sale in Finland. | 1 | Global Warming Potential | kg CO2e/kg | A1-A3 Conservative | 0.17 | Area | m2 | 579 | 0 | 1 | <0,1 | 0 | 80 | 0 | 20 | 0 | Betonivalmisosat, ontelolaatt, 500 mm | Prefabricerade betongprodukter, ihålig kärnplatta 500 mm |  | 287.1 Betonipilarit 287.2 Betonipalkit 281.1 Ulkoseinäelementit (betoni) 282.1 Väliseinäelementit (betoni) 283.1 Betonilaattaelementit 289.31 Parveke-elementit (betoni) (parvekelaatta) | Talo2000 | Concrete-precast-2.pdf | https://co2data.fi/reports/Concrete-precast-2.pdf
FI | en-gb | 1.00.006 | YM, Finland | 2022-03-30 23:59 | 7000000667 | Material | 7 | 219301fa-e3e9-48c5-9512-37dceb267d3b | Precast concrete, hollow core slab 500 mm | EN 1168 + A3 | Precast concrete products. Hollow core slabs | The GWP values are mainly based on the data collected from the Finnish concrete industry, representing the year 2019, and calculated as average values. The assessment was done by Vahanen Oy (Salminen et al. 2020). This assessment was complemented by VTT with products, which were not included in the EPD project of the concrete industry. In the latter case, the applied approach was different, as the GWP values were calculated according to the proposed concrete recipes, transportation distances, and energy consumption representing Finnish production conditions and other GWP data of this database (natural aggregates, insulation products, reinforcement steel (rebar and prestressed steel), electricity and district heat etc.).<br /> |  | Prefabricated concrete is prepared by mixing main concrete raw materials cement, water, and aggregates, and additives at the plant for producing concrete products. In case of reinforced products, concrete mix is poured to the mold already including the reinforcement steel. Concrete process contains also fresh concrete compaction and curing until the lifting strength is achieved. The quantity and type of cementitious materials and reinforcement have a big influence on the GWP of precast elements. | Representative data for products purchased by the construction sector in Finland | 2021-07-06 14:57 | kg | 1.2 | 1.03 | >50 years | The market of concrete precast industry is mainly domestic. In 2017, from all sold reinforced concrete elements (by mass), the share of imports was 1.1%. Although the trade has almost tripled in 2019, imports still hold just a small share from the total element sale in Finland. | 1 | Global Warming Potential | kg CO2e/kg | A1-A3 Typical | 0.14 | Area | m2 | 579 | 0 | 1 | <0,1 | 0 | 80 | 0 | 20 | 0 | Betonivalmisosat, ontelolaatt, 500 mm | Prefabricerade betongprodukter, ihålig kärnplatta 500 mm | Base | Concrete |  | Concrete-precast-2.pdf | https://co2data.fi/reports/Concrete-precast-2.pdf
FI | en-gb | 1.00.006 | YM, Finland | 2022-03-30 23:59 | 7000000667 | Material | 7 | 219301fa-e3e9-48c5-9512-37dceb267d3b | Precast concrete, hollow core slab 500 mm | EN 1168 + A3 | Precast concrete products. Hollow core slabs | The GWP values are mainly based on the data collected from the Finnish concrete industry, representing the year 2019, and calculated as average values. The assessment was done by Vahanen Oy (Salminen et al. 2020). This assessment was complemented by VTT with products, which were not included in the EPD project of the concrete industry. In the latter case, the applied approach was different, as the GWP values were calculated according to the proposed concrete recipes, transportation distances, and energy consumption representing Finnish production conditions and other GWP data of this database (natural aggregates, insulation products, reinforcement steel (rebar and prestressed steel), electricity and district heat etc.).<br /> |  | Prefabricated concrete is prepared by mixing main concrete raw materials cement, water, and aggregates, and additives at the plant for producing concrete products. In case of reinforced products, concrete mix is poured to the mold already including the reinforcement steel. Concrete process contains also fresh concrete compaction and curing until the lifting strength is achieved. The quantity and type of cementitious materials and reinforcement have a big influence on the GWP of precast elements. | Representative data for products purchased by the construction sector in Finland | 2021-07-06 14:57 | kg | 1.2 | 1.03 | >50 years | The market of concrete precast industry is mainly domestic. In 2017, from all sold reinforced concrete elements (by mass), the share of imports was 1.1%. Although the trade has almost tripled in 2019, imports still hold just a small share from the total element sale in Finland. | 1 | Global Warming Potential | kg CO2e/kg | A1-A3 Typical | 0.14 | Area | m2 | 579 | 0 | 1 | <0,1 | 0 | 80 | 0 | 20 | 0 | Betonivalmisosat, ontelolaatt, 500 mm | Prefabricerade betongprodukter, ihålig kärnplatta 500 mm |  | 287.1 Betonipilarit 287.2 Betonipalkit 281.1 Ulkoseinäelementit (betoni) 282.1 Väliseinäelementit (betoni) 283.1 Betonilaattaelementit 289.31 Parveke-elementit (betoni) (parvekelaatta) | Talo2000 | Concrete-precast-2.pdf | https://co2data.fi/reports/Concrete-precast-2.pdf
FI | en-gb | 1.00.006 | YM, Finland | 2022-03-30 23:59 | 7000000676 | Material | 7 | 8cedb4ef-c356-425e-80fa-b129974ad6cd | Precast concrete, partition wall element 250 mm | EN 44992 | Precast concrete products. Wall elements | The GWP values are mainly based on the data collected from the Finnish concrete industry, representing the year 2019, and calculated as average values. The assessment was done by Vahanen Oy (Salminen et al. 2020). This assessment was complemented by VTT with products, which were not included in the EPD project of the concrete industry. In the latter case, the applied approach was different, as the GWP values were calculated according to the proposed concrete recipes, transportation distances, and energy consumption representing Finnish production conditions and other GWP data of this database (natural aggregates, insulation products, reinforcement steel (rebar and prestressed steel), electricity and district heat etc.).<br /> |  | Prefabricated concrete is prepared by mixing main concrete raw materials cement, water, and aggregates, and additives at the plant for producing concrete products. In case of reinforced products, concrete mix is poured to the mold already including the reinforcement steel. Concrete process contains also fresh concrete compaction and curing until the lifting strength is achieved. The quantity and type of cementitious materials and reinforcement have a big influence on the GWP of precast elements. | Representative data for products purchased by the construction sector in Finland | 2021-07-06 15:01 | kg | 1.2 | 1.03 | >50 years | The market of concrete precast industry is mainly domestic. In 2017, from all sold reinforced concrete elements (by mass), the share of imports was 1.1%. Although the trade has almost tripled in 2019, imports still hold just a small share from the total element sale in Finland. | 1 | Global Warming Potential | kg CO2e/kg | A1-A3 Conservative | 0.17 | Area | m2 | 611 | 0 | 2 | <0.01 | 0 | 80 | 0 | 20 | 0 | Betonivalmisosat, väliseinäelementti 250 mm | Prefabricerade betongprodukter, mellanväggelement 250 mm | Base | Concrete |  | Concrete-precast-2.pdf | https://co2data.fi/reports/Concrete-precast-2.pdf
FI | en-gb | 1.00.006 | YM, Finland | 2022-03-30 23:59 | 7000000676 | Material | 7 | 8cedb4ef-c356-425e-80fa-b129974ad6cd | Precast concrete, partition wall element 250 mm | EN 44992 | Precast concrete products. Wall elements | The GWP values are mainly based on the data collected from the Finnish concrete industry, representing the year 2019, and calculated as average values. The assessment was done by Vahanen Oy (Salminen et al. 2020). This assessment was complemented by VTT with products, which were not included in the EPD project of the concrete industry. In the latter case, the applied approach was different, as the GWP values were calculated according to the proposed concrete recipes, transportation distances, and energy consumption representing Finnish production conditions and other GWP data of this database (natural aggregates, insulation products, reinforcement steel (rebar and prestressed steel), electricity and district heat etc.).<br /> |  | Prefabricated concrete is prepared by mixing main concrete raw materials cement, water, and aggregates, and additives at the plant for producing concrete products. In case of reinforced products, concrete mix is poured to the mold already including the reinforcement steel. Concrete process contains also fresh concrete compaction and curing until the lifting strength is achieved. The quantity and type of cementitious materials and reinforcement have a big influence on the GWP of precast elements. | Representative data for products purchased by the construction sector in Finland | 2021-07-06 15:01 | kg | 1.2 | 1.03 | >50 years | The market of concrete precast industry is mainly domestic. In 2017, from all sold reinforced concrete elements (by mass), the share of imports was 1.1%. Although the trade has almost tripled in 2019, imports still hold just a small share from the total element sale in Finland. | 1 | Global Warming Potential | kg CO2e/kg | A1-A3 Conservative | 0.17 | Area | m2 | 611 | 0 | 2 | <0.01 | 0 | 80 | 0 | 20 | 0 | Betonivalmisosat, väliseinäelementti 250 mm | Prefabricerade betongprodukter, mellanväggelement 250 mm |  | 287.1 Betonipilarit 287.2 Betonipalkit 281.1 Ulkoseinäelementit (betoni) 282.1 Väliseinäelementit (betoni) 283.1 Betonilaattaelementit 289.31 Parveke-elementit (betoni) (parvekelaatta) | Talo2000 | Concrete-precast-2.pdf | https://co2data.fi/reports/Concrete-precast-2.pdf
FI | en-gb | 1.00.006 | YM, Finland | 2022-03-30 23:59 | 7000000676 | Material | 7 | 8cedb4ef-c356-425e-80fa-b129974ad6cd | Precast concrete, partition wall element 250 mm | EN 44992 | Precast concrete products. Wall elements | The GWP values are mainly based on the data collected from the Finnish concrete industry, representing the year 2019, and calculated as average values. The assessment was done by Vahanen Oy (Salminen et al. 2020). This assessment was complemented by VTT with products, which were not included in the EPD project of the concrete industry. In the latter case, the applied approach was different, as the GWP values were calculated according to the proposed concrete recipes, transportation distances, and energy consumption representing Finnish production conditions and other GWP data of this database (natural aggregates, insulation products, reinforcement steel (rebar and prestressed steel), electricity and district heat etc.).<br /> |  | Prefabricated concrete is prepared by mixing main concrete raw materials cement, water, and aggregates, and additives at the plant for producing concrete products. In case of reinforced products, concrete mix is poured to the mold already including the reinforcement steel. Concrete process contains also fresh concrete compaction and curing until the lifting strength is achieved. The quantity and type of cementitious materials and reinforcement have a big influence on the GWP of precast elements. | Representative data for products purchased by the construction sector in Finland | 2021-07-06 15:01 | kg | 1.2 | 1.03 | >50 years | The market of concrete precast industry is mainly domestic. In 2017, from all sold reinforced concrete elements (by mass), the share of imports was 1.1%. Although the trade has almost tripled in 2019, imports still hold just a small share from the total element sale in Finland. | 1 | Global Warming Potential | kg CO2e/kg | A1-A3 Typical | 0.15 | Area | m2 | 611 | 0 | 2 | <0.01 | 0 | 80 | 0 | 20 | 0 | Betonivalmisosat, väliseinäelementti 250 mm | Prefabricerade betongprodukter, mellanväggelement 250 mm | Base | Concrete |  | Concrete-precast-2.pdf | https://co2data.fi/reports/Concrete-precast-2.pdf
FI | en-gb | 1.00.006 | YM, Finland | 2022-03-30 23:59 | 7000000676 | Material | 7 | 8cedb4ef-c356-425e-80fa-b129974ad6cd | Precast concrete, partition wall element 250 mm | EN 44992 | Precast concrete products. Wall elements | The GWP values are mainly based on the data collected from the Finnish concrete industry, representing the year 2019, and calculated as average values. The assessment was done by Vahanen Oy (Salminen et al. 2020). This assessment was complemented by VTT with products, which were not included in the EPD project of the concrete industry. In the latter case, the applied approach was different, as the GWP values were calculated according to the proposed concrete recipes, transportation distances, and energy consumption representing Finnish production conditions and other GWP data of this database (natural aggregates, insulation products, reinforcement steel (rebar and prestressed steel), electricity and district heat etc.).<br /> |  | Prefabricated concrete is prepared by mixing main concrete raw materials cement, water, and aggregates, and additives at the plant for producing concrete products. In case of reinforced products, concrete mix is poured to the mold already including the reinforcement steel. Concrete process contains also fresh concrete compaction and curing until the lifting strength is achieved. The quantity and type of cementitious materials and reinforcement have a big influence on the GWP of precast elements. | Representative data for products purchased by the construction sector in Finland | 2021-07-06 15:01 | kg | 1.2 | 1.03 | >50 years | The market of concrete precast industry is mainly domestic. In 2017, from all sold reinforced concrete elements (by mass), the share of imports was 1.1%. Although the trade has almost tripled in 2019, imports still hold just a small share from the total element sale in Finland. | 1 | Global Warming Potential | kg CO2e/kg | A1-A3 Typical | 0.15 | Area | m2 | 611 | 0 | 2 | <0.01 | 0 | 80 | 0 | 20 | 0 | Betonivalmisosat, väliseinäelementti 250 mm | Prefabricerade betongprodukter, mellanväggelement 250 mm |  | 287.1 Betonipilarit 287.2 Betonipalkit 281.1 Ulkoseinäelementit (betoni) 282.1 Väliseinäelementit (betoni) 283.1 Betonilaattaelementit 289.31 Parveke-elementit (betoni) (parvekelaatta) | Talo2000 | Concrete-precast-2.pdf | https://co2data.fi/reports/Concrete-precast-2.pdf
FI | en-gb | 1.00.006 | YM, Finland | 2022-03-30 23:59 | 7000000439 | Material | 7 | cf80d501-3ac5-4a45-aeea-ede6af259ea3 | Radiator, water circuit | EN 442-1:2014 | Radiators and convectors | The water circuit radiator is expected to be purely from cold-rolled stainless steel. The packaging of the product was calculated in, with the weight of 5 % of the mass of the product. |  | In terms of the A1-A3 emissions, the impacts of radiators are mostly based on steel and its GWP, as stainless steel is the main component of the product. As with any steel-based product, whether the steel used is from scrap materials or plain virgin materials has a significant impact on the GWP value of the product. | Representative data for products purchased by the construction sector in Finland | 2020-12-17 10:18 | kg | 1.2 | 1.01 | >50 years | The radiators market in Finland leader is Rettig Lämpö. However, there is no significant domestic manufacturing, and the predominant source of imports is Eastern Europe. | 1 | Global Warming Potential | kg CO2e/kg | A1-A3 Conservative | 4.2 | Unit | unit | 33 | 0 | 65 | <0,1 | 0 | 90 | 0 | 10 | 0 | Vesikiertoinen patteri | Vattenburet element | Base | HVAC products and electrical installations |  | Radiator.pdf | https://co2data.fi/reports/Radiator.pdf
FI | en-gb | 1.00.006 | YM, Finland | 2022-03-30 23:59 | 7000000439 | Material | 7 | cf80d501-3ac5-4a45-aeea-ede6af259ea3 | Radiator, water circuit | EN 442-1:2014 | Radiators and convectors | The water circuit radiator is expected to be purely from cold-rolled stainless steel. The packaging of the product was calculated in, with the weight of 5 % of the mass of the product. |  | In terms of the A1-A3 emissions, the impacts of radiators are mostly based on steel and its GWP, as stainless steel is the main component of the product. As with any steel-based product, whether the steel used is from scrap materials or plain virgin materials has a significant impact on the GWP value of the product. | Representative data for products purchased by the construction sector in Finland | 2020-12-17 10:18 | kg | 1.2 | 1.01 | >50 years | The radiators market in Finland leader is Rettig Lämpö. However, there is no significant domestic manufacturing, and the predominant source of imports is Eastern Europe. | 1 | Global Warming Potential | kg CO2e/kg | A1-A3 Conservative | 4.2 | Unit | unit | 33 | 0 | 65 | <0,1 | 0 | 90 | 0 | 10 | 0 | Vesikiertoinen patteri | Vattenburet element |  | 612.41 Patterilämmitys | Talo2000 | Radiator.pdf | https://co2data.fi/reports/Radiator.pdf
FI | en-gb | 1.00.006 | YM, Finland | 2022-03-30 23:59 | 7000000439 | Material | 7 | cf80d501-3ac5-4a45-aeea-ede6af259ea3 | Radiator, water circuit | EN 442-1:2014 | Radiators and convectors | The water circuit radiator is expected to be purely from cold-rolled stainless steel. The packaging of the product was calculated in, with the weight of 5 % of the mass of the product. |  | In terms of the A1-A3 emissions, the impacts of radiators are mostly based on steel and its GWP, as stainless steel is the main component of the product. As with any steel-based product, whether the steel used is from scrap materials or plain virgin materials has a significant impact on the GWP value of the product. | Representative data for products purchased by the construction sector in Finland | 2020-12-17 10:18 | kg | 1.2 | 1.01 | >50 years | The radiators market in Finland leader is Rettig Lämpö. However, there is no significant domestic manufacturing, and the predominant source of imports is Eastern Europe. | 1 | Global Warming Potential | kg CO2e/kg | A1-A3 Conservative | 4.2 | Note |  | PRODUCT’S DIMENSION (WxHxD) 60 cm x 100 cm x 10.2 cm | 0 | 65 | <0,1 | 0 | 90 | 0 | 10 | 0 | Vesikiertoinen patteri | Vattenburet element | Base | HVAC products and electrical installations |  | Radiator.pdf | https://co2data.fi/reports/Radiator.pdf
FI | en-gb | 1.00.006 | YM, Finland | 2022-03-30 23:59 | 7000000439 | Material | 7 | cf80d501-3ac5-4a45-aeea-ede6af259ea3 | Radiator, water circuit | EN 442-1:2014 | Radiators and convectors | The water circuit radiator is expected to be purely from cold-rolled stainless steel. The packaging of the product was calculated in, with the weight of 5 % of the mass of the product. |  | In terms of the A1-A3 emissions, the impacts of radiators are mostly based on steel and its GWP, as stainless steel is the main component of the product. As with any steel-based product, whether the steel used is from scrap materials or plain virgin materials has a significant impact on the GWP value of the product. | Representative data for products purchased by the construction sector in Finland | 2020-12-17 10:18 | kg | 1.2 | 1.01 | >50 years | The radiators market in Finland leader is Rettig Lämpö. However, there is no significant domestic manufacturing, and the predominant source of imports is Eastern Europe. | 1 | Global Warming Potential | kg CO2e/kg | A1-A3 Conservative | 4.2 | Note |  | PRODUCT’S DIMENSION (WxHxD) 60 cm x 100 cm x 10.2 cm | 0 | 65 | <0,1 | 0 | 90 | 0 | 10 | 0 | Vesikiertoinen patteri | Vattenburet element |  | 612.41 Patterilämmitys | Talo2000 | Radiator.pdf | https://co2data.fi/reports/Radiator.pdf
FI | en-gb | 1.00.006 | YM, Finland | 2022-03-30 23:59 | 7000000439 | Material | 7 | cf80d501-3ac5-4a45-aeea-ede6af259ea3 | Radiator, water circuit | EN 442-1:2014 | Radiators and convectors | The water circuit radiator is expected to be purely from cold-rolled stainless steel. The packaging of the product was calculated in, with the weight of 5 % of the mass of the product. |  | In terms of the A1-A3 emissions, the impacts of radiators are mostly based on steel and its GWP, as stainless steel is the main component of the product. As with any steel-based product, whether the steel used is from scrap materials or plain virgin materials has a significant impact on the GWP value of the product. | Representative data for products purchased by the construction sector in Finland | 2020-12-17 10:18 | kg | 1.2 | 1.01 | >50 years | The radiators market in Finland leader is Rettig Lämpö. However, there is no significant domestic manufacturing, and the predominant source of imports is Eastern Europe. | 1 | Global Warming Potential | kg CO2e/kg | A1-A3 Typical | 3.5 | Unit | unit | 33 | 0 | 65 | <0,1 | 0 | 90 | 0 | 10 | 0 | Vesikiertoinen patteri | Vattenburet element | Base | HVAC products and electrical installations |  | Radiator.pdf | https://co2data.fi/reports/Radiator.pdf
FI | en-gb | 1.00.006 | YM, Finland | 2022-03-30 23:59 | 7000000439 | Material | 7 | cf80d501-3ac5-4a45-aeea-ede6af259ea3 | Radiator, water circuit | EN 442-1:2014 | Radiators and convectors | The water circuit radiator is expected to be purely from cold-rolled stainless steel. The packaging of the product was calculated in, with the weight of 5 % of the mass of the product. |  | In terms of the A1-A3 emissions, the impacts of radiators are mostly based on steel and its GWP, as stainless steel is the main component of the product. As with any steel-based product, whether the steel used is from scrap materials or plain virgin materials has a significant impact on the GWP value of the product. | Representative data for products purchased by the construction sector in Finland | 2020-12-17 10:18 | kg | 1.2 | 1.01 | >50 years | The radiators market in Finland leader is Rettig Lämpö. However, there is no significant domestic manufacturing, and the predominant source of imports is Eastern Europe. | 1 | Global Warming Potential | kg CO2e/kg | A1-A3 Typical | 3.5 | Unit | unit | 33 | 0 | 65 | <0,1 | 0 | 90 | 0 | 10 | 0 | Vesikiertoinen patteri | Vattenburet element |  | 612.41 Patterilämmitys | Talo2000 | Radiator.pdf | https://co2data.fi/reports/Radiator.pdf
FI | en-gb | 1.00.006 | YM, Finland | 2022-03-30 23:59 | 7000000439 | Material | 7 | cf80d501-3ac5-4a45-aeea-ede6af259ea3 | Radiator, water circuit | EN 442-1:2014 | Radiators and convectors | The water circuit radiator is expected to be purely from cold-rolled stainless steel. The packaging of the product was calculated in, with the weight of 5 % of the mass of the product. |  | In terms of the A1-A3 emissions, the impacts of radiators are mostly based on steel and its GWP, as stainless steel is the main component of the product. As with any steel-based product, whether the steel used is from scrap materials or plain virgin materials has a significant impact on the GWP value of the product. | Representative data for products purchased by the construction sector in Finland | 2020-12-17 10:18 | kg | 1.2 | 1.01 | >50 years | The radiators market in Finland leader is Rettig Lämpö. However, there is no significant domestic manufacturing, and the predominant source of imports is Eastern Europe. | 1 | Global Warming Potential | kg CO2e/kg | A1-A3 Typical | 3.5 | Note |  | PRODUCT’S DIMENSION (WxHxD) 60 cm x 100 cm x 10.2 cm | 0 | 65 | <0,1 | 0 | 90 | 0 | 10 | 0 | Vesikiertoinen patteri | Vattenburet element | Base | HVAC products and electrical installations |  | Radiator.pdf | https://co2data.fi/reports/Radiator.pdf
FI | en-gb | 1.00.006 | YM, Finland | 2022-03-30 23:59 | 7000000439 | Material | 7 | cf80d501-3ac5-4a45-aeea-ede6af259ea3 | Radiator, water circuit | EN 442-1:2014 | Radiators and convectors | The water circuit radiator is expected to be purely from cold-rolled stainless steel. The packaging of the product was calculated in, with the weight of 5 % of the mass of the product. |  | In terms of the A1-A3 emissions, the impacts of radiators are mostly based on steel and its GWP, as stainless steel is the main component of the product. As with any steel-based product, whether the steel used is from scrap materials or plain virgin materials has a significant impact on the GWP value of the product. | Representative data for products purchased by the construction sector in Finland | 2020-12-17 10:18 | kg | 1.2 | 1.01 | >50 years | The radiators market in Finland leader is Rettig Lämpö. However, there is no significant domestic manufacturing, and the predominant source of imports is Eastern Europe. | 1 | Global Warming Potential | kg CO2e/kg | A1-A3 Typical | 3.5 | Note |  | PRODUCT’S DIMENSION (WxHxD) 60 cm x 100 cm x 10.2 cm | 0 | 65 | <0,1 | 0 | 90 | 0 | 10 | 0 | Vesikiertoinen patteri | Vattenburet element |  | 612.41 Patterilämmitys | Talo2000 | Radiator.pdf | https://co2data.fi/reports/Radiator.pdf
FI | en-gb | 1.00.006 | YM, Finland | 2022-03-30 23:59 | 7000000439 | Material | 7 | cf80d501-3ac5-4a45-aeea-ede6af259ea3 | Radiator, water circuit | EN 442-1:2014 | Radiators and convectors | The water circuit radiator is expected to be purely from cold-rolled stainless steel. The packaging of the product was calculated in, with the weight of 5 % of the mass of the product. |  | In terms of the A1-A3 emissions, the impacts of radiators are mostly based on steel and its GWP, as stainless steel is the main component of the product. As with any steel-based product, whether the steel used is from scrap materials or plain virgin materials has a significant impact on the GWP value of the product. | Representative data for products purchased by the construction sector in Finland | 2020-12-17 10:18 | kg | 1.2 | 1.01 | >50 years | The radiators market in Finland leader is Rettig Lämpö. However, there is no significant domestic manufacturing, and the predominant source of imports is Eastern Europe. | 1 | Global Warming Potential | kg CO2e/kg | D1 | -1.5 | Unit | unit | 33 | 0 | 65 | <0,1 | 0 | 90 | 0 | 10 | 0 | Vesikiertoinen patteri | Vattenburet element | Base | HVAC products and electrical installations |  | Radiator.pdf | https://co2data.fi/reports/Radiator.pdf
FI | en-gb | 1.00.006 | YM, Finland | 2022-03-30 23:59 | 7000000439 | Material | 7 | cf80d501-3ac5-4a45-aeea-ede6af259ea3 | Radiator, water circuit | EN 442-1:2014 | Radiators and convectors | The water circuit radiator is expected to be purely from cold-rolled stainless steel. The packaging of the product was calculated in, with the weight of 5 % of the mass of the product. |  | In terms of the A1-A3 emissions, the impacts of radiators are mostly based on steel and its GWP, as stainless steel is the main component of the product. As with any steel-based product, whether the steel used is from scrap materials or plain virgin materials has a significant impact on the GWP value of the product. | Representative data for products purchased by the construction sector in Finland | 2020-12-17 10:18 | kg | 1.2 | 1.01 | >50 years | The radiators market in Finland leader is Rettig Lämpö. However, there is no significant domestic manufacturing, and the predominant source of imports is Eastern Europe. | 1 | Global Warming Potential | kg CO2e/kg | D1 | -1.5 | Unit | unit | 33 | 0 | 65 | <0,1 | 0 | 90 | 0 | 10 | 0 | Vesikiertoinen patteri | Vattenburet element |  | 612.41 Patterilämmitys | Talo2000 | Radiator.pdf | https://co2data.fi/reports/Radiator.pdf
FI | en-gb | 1.00.006 | YM, Finland | 2022-03-30 23:59 | 7000000439 | Material | 7 | cf80d501-3ac5-4a45-aeea-ede6af259ea3 | Radiator, water circuit | EN 442-1:2014 | Radiators and convectors | The water circuit radiator is expected to be purely from cold-rolled stainless steel. The packaging of the product was calculated in, with the weight of 5 % of the mass of the product. |  | In terms of the A1-A3 emissions, the impacts of radiators are mostly based on steel and its GWP, as stainless steel is the main component of the product. As with any steel-based product, whether the steel used is from scrap materials or plain virgin materials has a significant impact on the GWP value of the product. | Representative data for products purchased by the construction sector in Finland | 2020-12-17 10:18 | kg | 1.2 | 1.01 | >50 years | The radiators market in Finland leader is Rettig Lämpö. However, there is no significant domestic manufacturing, and the predominant source of imports is Eastern Europe. | 1 | Global Warming Potential | kg CO2e/kg | D1 | -1.5 | Note |  | PRODUCT’S DIMENSION (WxHxD) 60 cm x 100 cm x 10.2 cm | 0 | 65 | <0,1 | 0 | 90 | 0 | 10 | 0 | Vesikiertoinen patteri | Vattenburet element | Base | HVAC products and electrical installations |  | Radiator.pdf | https://co2data.fi/reports/Radiator.pdf
FI | en-gb | 1.00.006 | YM, Finland | 2022-03-30 23:59 | 7000000439 | Material | 7 | cf80d501-3ac5-4a45-aeea-ede6af259ea3 | Radiator, water circuit | EN 442-1:2014 | Radiators and convectors | The water circuit radiator is expected to be purely from cold-rolled stainless steel. The packaging of the product was calculated in, with the weight of 5 % of the mass of the product. |  | In terms of the A1-A3 emissions, the impacts of radiators are mostly based on steel and its GWP, as stainless steel is the main component of the product. As with any steel-based product, whether the steel used is from scrap materials or plain virgin materials has a significant impact on the GWP value of the product. | Representative data for products purchased by the construction sector in Finland | 2020-12-17 10:18 | kg | 1.2 | 1.01 | >50 years | The radiators market in Finland leader is Rettig Lämpö. However, there is no significant domestic manufacturing, and the predominant source of imports is Eastern Europe. | 1 | Global Warming Potential | kg CO2e/kg | D1 | -1.5 | Note |  | PRODUCT’S DIMENSION (WxHxD) 60 cm x 100 cm x 10.2 cm | 0 | 65 | <0,1 | 0 | 90 | 0 | 10 | 0 | Vesikiertoinen patteri | Vattenburet element |  | 612.41 Patterilämmitys | Talo2000 | Radiator.pdf | https://co2data.fi/reports/Radiator.pdf
FI | en-gb | 1.00.006 | YM, Finland | 2022-03-30 23:59 | 7000000317 | Material | 7 | b77cbb1e-3509-4c36-8754-39ffacf4971e | Ready-mix concrete C8/10 | EN 206:2013+A1:2016 | Concrete - Specification, performance, production and conformity. | The GWP values are based on the data collected by the Finnish concrete industry for the purpose to develop generic EPDs for ready-mixed concrete products. The data is based on the operation year 2019. The calculations were done by Vahanen Oy (Salminen et al. 2020). This assessment was supplemented by VTT calculations for products, which were not included in the EPD project. In the latter case, the applied approach was different, as the GWP values were calculated according to the defined concrete recipes, transportation distances, and energy consumption representing Finnish production conditions and with using GWP data of this database (such as natural aggregates, electricity and district heat etc.). |  | Ready mixed concrete is prepared by mixing the main raw materials cement, water and aggregate in accordance with the controlled proportion (according to the recipe). Chemical admixtures can be used to improve fresh and hardened concrete properties. Ready mix concrete can be delivered to site and it is suitable for casting different types and shapes of products. | Representative data for products purchased by the construction sector in Finland | 2021-02-05 11:27 | kg | 1.2 | 1.05 | >50 years | In Finland, the domestic share of the ready-mixed concrete market can be assumed to be 100%. Domestic sales of the Finnish ready-mix concrete companies was 315 million €. According to the sales, five main product manufacturers are Rudus Oy, Ruskon Betoni Oy, Lujabetoni Oy, Swerock and JA-KO Betoni Oy (Rakennusteollisuus RT statistics, 2018) and their domestic sales represent more than 85% of the total. | 1 | Global Warming Potential | kg CO2e/kg | A1-A3 Conservative | 0.074 | Volume | m3 | 2363 | 0 | 2 | <0.1% | 0 | 80 | 0 | 20 | 0 | Valmisbetoni C8/10 | Fabriksbetong C8/10 | Base | Concrete |  | Concrete-ready-mix-1.pdf | https://co2data.fi/reports/Concrete-ready-mix-1.pdf
FI | en-gb | 1.00.006 | YM, Finland | 2022-03-30 23:59 | 7000000317 | Material | 7 | b77cbb1e-3509-4c36-8754-39ffacf4971e | Ready-mix concrete C8/10 | EN 206:2013+A1:2016 | Concrete - Specification, performance, production and conformity. | The GWP values are based on the data collected by the Finnish concrete industry for the purpose to develop generic EPDs for ready-mixed concrete products. The data is based on the operation year 2019. The calculations were done by Vahanen Oy (Salminen et al. 2020). This assessment was supplemented by VTT calculations for products, which were not included in the EPD project. In the latter case, the applied approach was different, as the GWP values were calculated according to the defined concrete recipes, transportation distances, and energy consumption representing Finnish production conditions and with using GWP data of this database (such as natural aggregates, electricity and district heat etc.). |  | Ready mixed concrete is prepared by mixing the main raw materials cement, water and aggregate in accordance with the controlled proportion (according to the recipe). Chemical admixtures can be used to improve fresh and hardened concrete properties. Ready mix concrete can be delivered to site and it is suitable for casting different types and shapes of products. | Representative data for products purchased by the construction sector in Finland | 2021-02-05 11:27 | kg | 1.2 | 1.05 | >50 years | In Finland, the domestic share of the ready-mixed concrete market can be assumed to be 100%. Domestic sales of the Finnish ready-mix concrete companies was 315 million €. According to the sales, five main product manufacturers are Rudus Oy, Ruskon Betoni Oy, Lujabetoni Oy, Swerock and JA-KO Betoni Oy (Rakennusteollisuus RT statistics, 2018) and their domestic sales represent more than 85% of the total. | 1 | Global Warming Potential | kg CO2e/kg | A1-A3 Conservative | 0.074 | Volume | m3 | 2363 | 0 | 2 | <0.1% | 0 | 80 | 0 | 20 | 0 | Valmisbetoni C8/10 | Fabriksbetong C8/10 |  | 2 Runkorakennustuotteet 21 Betonituotteet 213 Valmisbetonit | Talo2000 | Concrete-ready-mix-1.pdf | https://co2data.fi/reports/Concrete-ready-mix-1.pdf
FI | en-gb | 1.00.006 | YM, Finland | 2022-03-30 23:59 | 7000000317 | Material | 7 | b77cbb1e-3509-4c36-8754-39ffacf4971e | Ready-mix concrete C8/10 | EN 206:2013+A1:2016 | Concrete - Specification, performance, production and conformity. | The GWP values are based on the data collected by the Finnish concrete industry for the purpose to develop generic EPDs for ready-mixed concrete products. The data is based on the operation year 2019. The calculations were done by Vahanen Oy (Salminen et al. 2020). This assessment was supplemented by VTT calculations for products, which were not included in the EPD project. In the latter case, the applied approach was different, as the GWP values were calculated according to the defined concrete recipes, transportation distances, and energy consumption representing Finnish production conditions and with using GWP data of this database (such as natural aggregates, electricity and district heat etc.). |  | Ready mixed concrete is prepared by mixing the main raw materials cement, water and aggregate in accordance with the controlled proportion (according to the recipe). Chemical admixtures can be used to improve fresh and hardened concrete properties. Ready mix concrete can be delivered to site and it is suitable for casting different types and shapes of products. | Representative data for products purchased by the construction sector in Finland | 2021-02-05 11:27 | kg | 1.2 | 1.05 | >50 years | In Finland, the domestic share of the ready-mixed concrete market can be assumed to be 100%. Domestic sales of the Finnish ready-mix concrete companies was 315 million €. According to the sales, five main product manufacturers are Rudus Oy, Ruskon Betoni Oy, Lujabetoni Oy, Swerock and JA-KO Betoni Oy (Rakennusteollisuus RT statistics, 2018) and their domestic sales represent more than 85% of the total. | 1 | Global Warming Potential | kg CO2e/kg | A1-A3 Typical | 0.062 | Volume | m3 | 2363 | 0 | 2 | <0.1% | 0 | 80 | 0 | 20 | 0 | Valmisbetoni C8/10 | Fabriksbetong C8/10 | Base | Concrete |  | Concrete-ready-mix-1.pdf | https://co2data.fi/reports/Concrete-ready-mix-1.pdf
FI | en-gb | 1.00.006 | YM, Finland | 2022-03-30 23:59 | 7000000317 | Material | 7 | b77cbb1e-3509-4c36-8754-39ffacf4971e | Ready-mix concrete C8/10 | EN 206:2013+A1:2016 | Concrete - Specification, performance, production and conformity. | The GWP values are based on the data collected by the Finnish concrete industry for the purpose to develop generic EPDs for ready-mixed concrete products. The data is based on the operation year 2019. The calculations were done by Vahanen Oy (Salminen et al. 2020). This assessment was supplemented by VTT calculations for products, which were not included in the EPD project. In the latter case, the applied approach was different, as the GWP values were calculated according to the defined concrete recipes, transportation distances, and energy consumption representing Finnish production conditions and with using GWP data of this database (such as natural aggregates, electricity and district heat etc.). |  | Ready mixed concrete is prepared by mixing the main raw materials cement, water and aggregate in accordance with the controlled proportion (according to the recipe). Chemical admixtures can be used to improve fresh and hardened concrete properties. Ready mix concrete can be delivered to site and it is suitable for casting different types and shapes of products. | Representative data for products purchased by the construction sector in Finland | 2021-02-05 11:27 | kg | 1.2 | 1.05 | >50 years | In Finland, the domestic share of the ready-mixed concrete market can be assumed to be 100%. Domestic sales of the Finnish ready-mix concrete companies was 315 million €. According to the sales, five main product manufacturers are Rudus Oy, Ruskon Betoni Oy, Lujabetoni Oy, Swerock and JA-KO Betoni Oy (Rakennusteollisuus RT statistics, 2018) and their domestic sales represent more than 85% of the total. | 1 | Global Warming Potential | kg CO2e/kg | A1-A3 Typical | 0.062 | Volume | m3 | 2363 | 0 | 2 | <0.1% | 0 | 80 | 0 | 20 | 0 | Valmisbetoni C8/10 | Fabriksbetong C8/10 |  | 2 Runkorakennustuotteet 21 Betonituotteet 213 Valmisbetonit | Talo2000 | Concrete-ready-mix-1.pdf | https://co2data.fi/reports/Concrete-ready-mix-1.pdf
FI | en-gb | 1.00.006 | YM, Finland | 2022-03-30 23:59 | 7000000345 | Material | 7 | 4beb35dd-0ed9-4eaa-aa5b-f2b996de5e3c | Crushed rock | EN 12620 | Aggregates for concrete. | The values published by NCC and Skanska in Sweden are considered as relevant results also from the viewpoint of Finland. However, the values have been revised considering that the GWP value for the Finnish electricity is higher than the global warming potential of electricity in Sweden. |  | The production includes uncovering the hard rock, drilling, exploding, collecting the blasted rock, transporting, crushing and screening. Transport can be done with dumper trucks, conveyor belts, tunnel feeders or similar. The material can go through many crushers and screeners depending on the wanted grain size. The main thing affecting the carbon footprint is the energy source, the relative amount of diesel used compared to electricity and the electricity profile of the country where the aggregates are produced. | Representative data for products purchased by the construction sector in Finland | 2021-07-21 11:59 | kg | 1.2 | 1.05 | >50 years | Aggregates used in Finland are produced in Finland. Some export to Estonia. Manufacturers include Rudus, Swerock (ex. YIT), Destia, NCC and Seepsula. | 1 | Global Warming Potential | kg CO2e/kg | A1-A3 Conservative | 0.007 | Volume | m3 | 1500 | 0 | 0 | 0 | 0 | 80 | 0 | 20 | 0 | Murske | Kross | Base | Mineral materials and glass (excluding concrete) |  | Infra-crushed-rock-2.pdf | https://co2data.fi/reports/Infra-crushed-rock-2.pdf
FI | en-gb | 1.00.006 | YM, Finland | 2022-03-30 23:59 | 7000000345 | Material | 7 | 4beb35dd-0ed9-4eaa-aa5b-f2b996de5e3c | Crushed rock | EN 12620 | Aggregates for concrete. | The values published by NCC and Skanska in Sweden are considered as relevant results also from the viewpoint of Finland. However, the values have been revised considering that the GWP value for the Finnish electricity is higher than the global warming potential of electricity in Sweden. |  | The production includes uncovering the hard rock, drilling, exploding, collecting the blasted rock, transporting, crushing and screening. Transport can be done with dumper trucks, conveyor belts, tunnel feeders or similar. The material can go through many crushers and screeners depending on the wanted grain size. The main thing affecting the carbon footprint is the energy source, the relative amount of diesel used compared to electricity and the electricity profile of the country where the aggregates are produced. | Representative data for products purchased by the construction sector in Finland | 2021-07-21 11:59 | kg | 1.2 | 1.05 | >50 years | Aggregates used in Finland are produced in Finland. Some export to Estonia. Manufacturers include Rudus, Swerock (ex. YIT), Destia, NCC and Seepsula. | 1 | Global Warming Potential | kg CO2e/kg | A1-A3 Conservative | 0.007 | Volume | m3 | 1500 | 0 | 0 | 0 | 0 | 80 | 0 | 20 | 0 | Murske | Kross | Base | Concrete |  | Infra-crushed-rock-2.pdf | https://co2data.fi/reports/Infra-crushed-rock-2.pdf
FI | en-gb | 1.00.006 | YM, Finland | 2022-03-30 23:59 | 7000000345 | Material | 7 | 4beb35dd-0ed9-4eaa-aa5b-f2b996de5e3c | Crushed rock | EN 12620 | Aggregates for concrete. | The values published by NCC and Skanska in Sweden are considered as relevant results also from the viewpoint of Finland. However, the values have been revised considering that the GWP value for the Finnish electricity is higher than the global warming potential of electricity in Sweden. |  | The production includes uncovering the hard rock, drilling, exploding, collecting the blasted rock, transporting, crushing and screening. Transport can be done with dumper trucks, conveyor belts, tunnel feeders or similar. The material can go through many crushers and screeners depending on the wanted grain size. The main thing affecting the carbon footprint is the energy source, the relative amount of diesel used compared to electricity and the electricity profile of the country where the aggregates are produced. | Representative data for products purchased by the construction sector in Finland | 2021-07-21 11:59 | kg | 1.2 | 1.05 | >50 years | Aggregates used in Finland are produced in Finland. Some export to Estonia. Manufacturers include Rudus, Swerock (ex. YIT), Destia, NCC and Seepsula. | 1 | Global Warming Potential | kg CO2e/kg | A1-A3 Conservative | 0.007 | Volume | m3 | 1500 | 0 | 0 | 0 | 0 | 80 | 0 | 20 | 0 | Murske | Kross | Base | Infra, yard, and foundations |  | Infra-crushed-rock-2.pdf | https://co2data.fi/reports/Infra-crushed-rock-2.pdf
FI | en-gb | 1.00.006 | YM, Finland | 2022-03-30 23:59 | 7000000345 | Material | 7 | 4beb35dd-0ed9-4eaa-aa5b-f2b996de5e3c | Crushed rock | EN 12620 | Aggregates for concrete. | The values published by NCC and Skanska in Sweden are considered as relevant results also from the viewpoint of Finland. However, the values have been revised considering that the GWP value for the Finnish electricity is higher than the global warming potential of electricity in Sweden. |  | The production includes uncovering the hard rock, drilling, exploding, collecting the blasted rock, transporting, crushing and screening. Transport can be done with dumper trucks, conveyor belts, tunnel feeders or similar. The material can go through many crushers and screeners depending on the wanted grain size. The main thing affecting the carbon footprint is the energy source, the relative amount of diesel used compared to electricity and the electricity profile of the country where the aggregates are produced. | Representative data for products purchased by the construction sector in Finland | 2021-07-21 11:59 | kg | 1.2 | 1.05 | >50 years | Aggregates used in Finland are produced in Finland. Some export to Estonia. Manufacturers include Rudus, Swerock (ex. YIT), Destia, NCC and Seepsula. | 1 | Global Warming Potential | kg CO2e/kg | A1-A3 Conservative | 0.007 | Note |  | Density 1500 kg/m3 | 0 | 0 | 0 | 0 | 80 | 0 | 20 | 0 | Murske | Kross | Base | Mineral materials and glass (excluding concrete) |  | Infra-crushed-rock-2.pdf | https://co2data.fi/reports/Infra-crushed-rock-2.pdf
FI | en-gb | 1.00.006 | YM, Finland | 2022-03-30 23:59 | 7000000345 | Material | 7 | 4beb35dd-0ed9-4eaa-aa5b-f2b996de5e3c | Crushed rock | EN 12620 | Aggregates for concrete. | The values published by NCC and Skanska in Sweden are considered as relevant results also from the viewpoint of Finland. However, the values have been revised considering that the GWP value for the Finnish electricity is higher than the global warming potential of electricity in Sweden. |  | The production includes uncovering the hard rock, drilling, exploding, collecting the blasted rock, transporting, crushing and screening. Transport can be done with dumper trucks, conveyor belts, tunnel feeders or similar. The material can go through many crushers and screeners depending on the wanted grain size. The main thing affecting the carbon footprint is the energy source, the relative amount of diesel used compared to electricity and the electricity profile of the country where the aggregates are produced. | Representative data for products purchased by the construction sector in Finland | 2021-07-21 11:59 | kg | 1.2 | 1.05 | >50 years | Aggregates used in Finland are produced in Finland. Some export to Estonia. Manufacturers include Rudus, Swerock (ex. YIT), Destia, NCC and Seepsula. | 1 | Global Warming Potential | kg CO2e/kg | A1-A3 Conservative | 0.007 | Note |  | Density 1500 kg/m3 | 0 | 0 | 0 | 0 | 80 | 0 | 20 | 0 | Murske | Kross | Base | Concrete |  | Infra-crushed-rock-2.pdf | https://co2data.fi/reports/Infra-crushed-rock-2.pdf
FI | en-gb | 1.00.006 | YM, Finland | 2022-03-30 23:59 | 7000000345 | Material | 7 | 4beb35dd-0ed9-4eaa-aa5b-f2b996de5e3c | Crushed rock | EN 12620 | Aggregates for concrete. | The values published by NCC and Skanska in Sweden are considered as relevant results also from the viewpoint of Finland. However, the values have been revised considering that the GWP value for the Finnish electricity is higher than the global warming potential of electricity in Sweden. |  | The production includes uncovering the hard rock, drilling, exploding, collecting the blasted rock, transporting, crushing and screening. Transport can be done with dumper trucks, conveyor belts, tunnel feeders or similar. The material can go through many crushers and screeners depending on the wanted grain size. The main thing affecting the carbon footprint is the energy source, the relative amount of diesel used compared to electricity and the electricity profile of the country where the aggregates are produced. | Representative data for products purchased by the construction sector in Finland | 2021-07-21 11:59 | kg | 1.2 | 1.05 | >50 years | Aggregates used in Finland are produced in Finland. Some export to Estonia. Manufacturers include Rudus, Swerock (ex. YIT), Destia, NCC and Seepsula. | 1 | Global Warming Potential | kg CO2e/kg | A1-A3 Conservative | 0.007 | Note |  | Density 1500 kg/m3 | 0 | 0 | 0 | 0 | 80 | 0 | 20 | 0 | Murske | Kross | Base | Infra, yard, and foundations |  | Infra-crushed-rock-2.pdf | https://co2data.fi/reports/Infra-crushed-rock-2.pdf
FI | en-gb | 1.00.006 | YM, Finland | 2022-03-30 23:59 | 7000000345 | Material | 7 | 4beb35dd-0ed9-4eaa-aa5b-f2b996de5e3c | Crushed rock | EN 12620 | Aggregates for concrete. | The values published by NCC and Skanska in Sweden are considered as relevant results also from the viewpoint of Finland. However, the values have been revised considering that the GWP value for the Finnish electricity is higher than the global warming potential of electricity in Sweden. |  | The production includes uncovering the hard rock, drilling, exploding, collecting the blasted rock, transporting, crushing and screening. Transport can be done with dumper trucks, conveyor belts, tunnel feeders or similar. The material can go through many crushers and screeners depending on the wanted grain size. The main thing affecting the carbon footprint is the energy source, the relative amount of diesel used compared to electricity and the electricity profile of the country where the aggregates are produced. | Representative data for products purchased by the construction sector in Finland | 2021-07-21 11:59 | kg | 1.2 | 1.05 | >50 years | Aggregates used in Finland are produced in Finland. Some export to Estonia. Manufacturers include Rudus, Swerock (ex. YIT), Destia, NCC and Seepsula. | 1 | Global Warming Potential | kg CO2e/kg | A1-A3 Typical | 0.006 | Volume | m3 | 1500 | 0 | 0 | 0 | 0 | 80 | 0 | 20 | 0 | Murske | Kross | Base | Mineral materials and glass (excluding concrete) |  | Infra-crushed-rock-2.pdf | https://co2data.fi/reports/Infra-crushed-rock-2.pdf
FI | en-gb | 1.00.006 | YM, Finland | 2022-03-30 23:59 | 7000000345 | Material | 7 | 4beb35dd-0ed9-4eaa-aa5b-f2b996de5e3c | Crushed rock | EN 12620 | Aggregates for concrete. | The values published by NCC and Skanska in Sweden are considered as relevant results also from the viewpoint of Finland. However, the values have been revised considering that the GWP value for the Finnish electricity is higher than the global warming potential of electricity in Sweden. |  | The production includes uncovering the hard rock, drilling, exploding, collecting the blasted rock, transporting, crushing and screening. Transport can be done with dumper trucks, conveyor belts, tunnel feeders or similar. The material can go through many crushers and screeners depending on the wanted grain size. The main thing affecting the carbon footprint is the energy source, the relative amount of diesel used compared to electricity and the electricity profile of the country where the aggregates are produced. | Representative data for products purchased by the construction sector in Finland | 2021-07-21 11:59 | kg | 1.2 | 1.05 | >50 years | Aggregates used in Finland are produced in Finland. Some export to Estonia. Manufacturers include Rudus, Swerock (ex. YIT), Destia, NCC and Seepsula. | 1 | Global Warming Potential | kg CO2e/kg | A1-A3 Typical | 0.006 | Volume | m3 | 1500 | 0 | 0 | 0 | 0 | 80 | 0 | 20 | 0 | Murske | Kross | Base | Concrete |  | Infra-crushed-rock-2.pdf | https://co2data.fi/reports/Infra-crushed-rock-2.pdf
FI | en-gb | 1.00.006 | YM, Finland | 2022-03-30 23:59 | 7000000345 | Material | 7 | 4beb35dd-0ed9-4eaa-aa5b-f2b996de5e3c | Crushed rock | EN 12620 | Aggregates for concrete. | The values published by NCC and Skanska in Sweden are considered as relevant results also from the viewpoint of Finland. However, the values have been revised considering that the GWP value for the Finnish electricity is higher than the global warming potential of electricity in Sweden. |  | The production includes uncovering the hard rock, drilling, exploding, collecting the blasted rock, transporting, crushing and screening. Transport can be done with dumper trucks, conveyor belts, tunnel feeders or similar. The material can go through many crushers and screeners depending on the wanted grain size. The main thing affecting the carbon footprint is the energy source, the relative amount of diesel used compared to electricity and the electricity profile of the country where the aggregates are produced. | Representative data for products purchased by the construction sector in Finland | 2021-07-21 11:59 | kg | 1.2 | 1.05 | >50 years | Aggregates used in Finland are produced in Finland. Some export to Estonia. Manufacturers include Rudus, Swerock (ex. YIT), Destia, NCC and Seepsula. | 1 | Global Warming Potential | kg CO2e/kg | A1-A3 Typical | 0.006 | Volume | m3 | 1500 | 0 | 0 | 0 | 0 | 80 | 0 | 20 | 0 | Murske | Kross | Base | Infra, yard, and foundations |  | Infra-crushed-rock-2.pdf | https://co2data.fi/reports/Infra-crushed-rock-2.pdf
FI | en-gb | 1.00.006 | YM, Finland | 2022-03-30 23:59 | 7000000345 | Material | 7 | 4beb35dd-0ed9-4eaa-aa5b-f2b996de5e3c | Crushed rock | EN 12620 | Aggregates for concrete. | The values published by NCC and Skanska in Sweden are considered as relevant results also from the viewpoint of Finland. However, the values have been revised considering that the GWP value for the Finnish electricity is higher than the global warming potential of electricity in Sweden. |  | The production includes uncovering the hard rock, drilling, exploding, collecting the blasted rock, transporting, crushing and screening. Transport can be done with dumper trucks, conveyor belts, tunnel feeders or similar. The material can go through many crushers and screeners depending on the wanted grain size. The main thing affecting the carbon footprint is the energy source, the relative amount of diesel used compared to electricity and the electricity profile of the country where the aggregates are produced. | Representative data for products purchased by the construction sector in Finland | 2021-07-21 11:59 | kg | 1.2 | 1.05 | >50 years | Aggregates used in Finland are produced in Finland. Some export to Estonia. Manufacturers include Rudus, Swerock (ex. YIT), Destia, NCC and Seepsula. | 1 | Global Warming Potential | kg CO2e/kg | A1-A3 Typical | 0.006 | Note |  | Density 1500 kg/m3 | 0 | 0 | 0 | 0 | 80 | 0 | 20 | 0 | Murske | Kross | Base | Mineral materials and glass (excluding concrete) |  | Infra-crushed-rock-2.pdf | https://co2data.fi/reports/Infra-crushed-rock-2.pdf
FI | en-gb | 1.00.006 | YM, Finland | 2022-03-30 23:59 | 7000000345 | Material | 7 | 4beb35dd-0ed9-4eaa-aa5b-f2b996de5e3c | Crushed rock | EN 12620 | Aggregates for concrete. | The values published by NCC and Skanska in Sweden are considered as relevant results also from the viewpoint of Finland. However, the values have been revised considering that the GWP value for the Finnish electricity is higher than the global warming potential of electricity in Sweden. |  | The production includes uncovering the hard rock, drilling, exploding, collecting the blasted rock, transporting, crushing and screening. Transport can be done with dumper trucks, conveyor belts, tunnel feeders or similar. The material can go through many crushers and screeners depending on the wanted grain size. The main thing affecting the carbon footprint is the energy source, the relative amount of diesel used compared to electricity and the electricity profile of the country where the aggregates are produced. | Representative data for products purchased by the construction sector in Finland | 2021-07-21 11:59 | kg | 1.2 | 1.05 | >50 years | Aggregates used in Finland are produced in Finland. Some export to Estonia. Manufacturers include Rudus, Swerock (ex. YIT), Destia, NCC and Seepsula. | 1 | Global Warming Potential | kg CO2e/kg | A1-A3 Typical | 0.006 | Note |  | Density 1500 kg/m3 | 0 | 0 | 0 | 0 | 80 | 0 | 20 | 0 | Murske | Kross | Base | Concrete |  | Infra-crushed-rock-2.pdf | https://co2data.fi/reports/Infra-crushed-rock-2.pdf
FI | en-gb | 1.00.006 | YM, Finland | 2022-03-30 23:59 | 7000000345 | Material | 7 | 4beb35dd-0ed9-4eaa-aa5b-f2b996de5e3c | Crushed rock | EN 12620 | Aggregates for concrete. | The values published by NCC and Skanska in Sweden are considered as relevant results also from the viewpoint of Finland. However, the values have been revised considering that the GWP value for the Finnish electricity is higher than the global warming potential of electricity in Sweden. |  | The production includes uncovering the hard rock, drilling, exploding, collecting the blasted rock, transporting, crushing and screening. Transport can be done with dumper trucks, conveyor belts, tunnel feeders or similar. The material can go through many crushers and screeners depending on the wanted grain size. The main thing affecting the carbon footprint is the energy source, the relative amount of diesel used compared to electricity and the electricity profile of the country where the aggregates are produced. | Representative data for products purchased by the construction sector in Finland | 2021-07-21 11:59 | kg | 1.2 | 1.05 | >50 years | Aggregates used in Finland are produced in Finland. Some export to Estonia. Manufacturers include Rudus, Swerock (ex. YIT), Destia, NCC and Seepsula. | 1 | Global Warming Potential | kg CO2e/kg | A1-A3 Typical | 0.006 | Note |  | Density 1500 kg/m3 | 0 | 0 | 0 | 0 | 80 | 0 | 20 | 0 | Murske | Kross | Base | Infra, yard, and foundations |  | Infra-crushed-rock-2.pdf | https://co2data.fi/reports/Infra-crushed-rock-2.pdf
FI | en-gb | 1.00.006 | YM, Finland | 2022-03-30 23:59 | 7000000303 | Material | 7 | f0ed38f7-ebba-4bf4-b635-f5823e899c64 | Sandwich panel, steel, mineral wool insulation | EN 10219 | Cold formed welded structural hollow sections of non-alloy and fine grain steel | Several relevant EPDs are available for steel products. Many of the EPDs are corporate/company specific values but those often represent several product types and/or several manufacturing plants even in different countries. Scrap content significantly affects the GWP value and the GWP benefits beyond the system boundaries. Only one of the product types covered by these EPDs is largely based on the use of scrap. However, information about the scrap content is in many cases unclear. The data quality regarding the raw material varies. |  | In principle, steel is 100 % recyclable and scrap is converted to the same (or higher or lower) grade steel depending on the metallurgy and processing of the required product. Some recycled products such as rebars require minimal processing, whilst the higher value engineering steels require more metallurgical and process controls to meet the tighter specifications. <br /> There is not enough scrap in the market to satisfy the demand. | Representative data for products purchased by the construction sector in Finland | 2021-07-21 13:27 | kg | 1.2 | 1.03 | >50 years | In Finland, manufactures of structural steel products and materials are for instance SSAB Europe Oy, Ruukki Construction Oy, Nordec Oy, Peikko Finland Oy, and Aulis Lundell Oy. <br /> The market is largely domestic regarding steel-based end products used in construction (structures, sandwich panels and profiled sheetings). All hot-rolled profiles for manufacturing structures are imported, but also for those the end products are manufactured in Finland (for instance by Nordec and Peikko). <br /> Steel rebars are used for the reinforcement of concrete. In Finland, CELSA Steel Service is one of the largest manufacturers of rebar products and the market leader. The share of domestic production of steel rebars is roughly 50%. Celsa Steel Service imports the coils and bars (made of scrap-based steel) from Mo-i-Rana for further processing in three manufacturing plants in Finland.<br /> Steel wires are used in prestressed concrete elements. Steel wires are not manufactured in Finland. | 1 | Global Warming Potential | kg CO2e/kg | A1-A3 Conservative | 2.4 | Note |  | Check full background report. Insulation thickness, density, panel weight, and GWP per m2 values are based on the EPD owned by Ruukki (RTS EPD). The values calculated per kg are 1,8 – 2,2. | 0 | 10 | 0 | 0 | 40 | 0 | 60 | 0 | Sandwich-elementti, teräs, mineraalivillaeriste | Sandwichelement, stål, mineralullisolering | Base | Steel and other metals |  | Metal-steel-excluding-stainless-steel-1.pdf | https://co2data.fi/reports/Metal-steel-excluding-stainless-steel-1.pdf
FI | en-gb | 1.00.006 | YM, Finland | 2022-03-30 23:59 | 7000000303 | Material | 7 | f0ed38f7-ebba-4bf4-b635-f5823e899c64 | Sandwich panel, steel, mineral wool insulation | EN 10219 | Cold formed welded structural hollow sections of non-alloy and fine grain steel | Several relevant EPDs are available for steel products. Many of the EPDs are corporate/company specific values but those often represent several product types and/or several manufacturing plants even in different countries. Scrap content significantly affects the GWP value and the GWP benefits beyond the system boundaries. Only one of the product types covered by these EPDs is largely based on the use of scrap. However, information about the scrap content is in many cases unclear. The data quality regarding the raw material varies. |  | In principle, steel is 100 % recyclable and scrap is converted to the same (or higher or lower) grade steel depending on the metallurgy and processing of the required product. Some recycled products such as rebars require minimal processing, whilst the higher value engineering steels require more metallurgical and process controls to meet the tighter specifications. <br /> There is not enough scrap in the market to satisfy the demand. | Representative data for products purchased by the construction sector in Finland | 2021-07-21 13:27 | kg | 1.2 | 1.03 | >50 years | In Finland, manufactures of structural steel products and materials are for instance SSAB Europe Oy, Ruukki Construction Oy, Nordec Oy, Peikko Finland Oy, and Aulis Lundell Oy. <br /> The market is largely domestic regarding steel-based end products used in construction (structures, sandwich panels and profiled sheetings). All hot-rolled profiles for manufacturing structures are imported, but also for those the end products are manufactured in Finland (for instance by Nordec and Peikko). <br /> Steel rebars are used for the reinforcement of concrete. In Finland, CELSA Steel Service is one of the largest manufacturers of rebar products and the market leader. The share of domestic production of steel rebars is roughly 50%. Celsa Steel Service imports the coils and bars (made of scrap-based steel) from Mo-i-Rana for further processing in three manufacturing plants in Finland.<br /> Steel wires are used in prestressed concrete elements. Steel wires are not manufactured in Finland. | 1 | Global Warming Potential | kg CO2e/kg | A1-A3 Conservative | 2.4 | Note |  | Check full background report. Insulation thickness, density, panel weight, and GWP per m2 values are based on the EPD owned by Ruukki (RTS EPD). The values calculated per kg are 1,8 – 2,2. | 0 | 10 | 0 | 0 | 40 | 0 | 60 | 0 | Sandwich-elementti, teräs, mineraalivillaeriste | Sandwichelement, stål, mineralullisolering |  | 121.4 Teräs-paalut, Steel piles 221 Terästuotteet, Steel products 221.1 Rakennusosat (teräs), Structural steel products 221.3 Teräslevyt, Steel plates 221.31 Kuumavalssatut teräslevyt, Hot-rolled steel plates 221.32 Kylmävalssatut teräsohutlevyt, Cold-rolled steel sheets 221.33 Sinkityt teräsohutlevyt, Galvanized steel sheets 221.34 Muovipinnoitetut teräslevyt, Plastic-coated steel sheets 221.35 Maalipinnoitetut teräsohutlevyt, Painted thin steel panels 221.4 Kiinnitysosat terästä, Steel fastenings 221.41 Kulmaraudat, Angle irons 221.42 Palkkikengät, Beam shoes 221.43 Palkkikannattimet, Beam supports 221.45 Pilarikengät, Column shoes 221.46 Pilariankkurit, Column anchors 221.47 Teräsjalat, Steel legs 221.5 Rakennelaakerit, Structural bearings of steel 221.6 Teräsritilät, Steel grilles 221.7 Teräsverkot, Steel mesh | Talo2000 | Metal-steel-excluding-stainless-steel-1.pdf | https://co2data.fi/reports/Metal-steel-excluding-stainless-steel-1.pdf
FI | en-gb | 1.00.006 | YM, Finland | 2022-03-30 23:59 | 7000000303 | Material | 7 | f0ed38f7-ebba-4bf4-b635-f5823e899c64 | Sandwich panel, steel, mineral wool insulation | EN 10219 | Cold formed welded structural hollow sections of non-alloy and fine grain steel | Several relevant EPDs are available for steel products. Many of the EPDs are corporate/company specific values but those often represent several product types and/or several manufacturing plants even in different countries. Scrap content significantly affects the GWP value and the GWP benefits beyond the system boundaries. Only one of the product types covered by these EPDs is largely based on the use of scrap. However, information about the scrap content is in many cases unclear. The data quality regarding the raw material varies. |  | In principle, steel is 100 % recyclable and scrap is converted to the same (or higher or lower) grade steel depending on the metallurgy and processing of the required product. Some recycled products such as rebars require minimal processing, whilst the higher value engineering steels require more metallurgical and process controls to meet the tighter specifications. <br /> There is not enough scrap in the market to satisfy the demand. | Representative data for products purchased by the construction sector in Finland | 2021-07-21 13:27 | kg | 1.2 | 1.03 | >50 years | In Finland, manufactures of structural steel products and materials are for instance SSAB Europe Oy, Ruukki Construction Oy, Nordec Oy, Peikko Finland Oy, and Aulis Lundell Oy. <br /> The market is largely domestic regarding steel-based end products used in construction (structures, sandwich panels and profiled sheetings). All hot-rolled profiles for manufacturing structures are imported, but also for those the end products are manufactured in Finland (for instance by Nordec and Peikko). <br /> Steel rebars are used for the reinforcement of concrete. In Finland, CELSA Steel Service is one of the largest manufacturers of rebar products and the market leader. The share of domestic production of steel rebars is roughly 50%. Celsa Steel Service imports the coils and bars (made of scrap-based steel) from Mo-i-Rana for further processing in three manufacturing plants in Finland.<br /> Steel wires are used in prestressed concrete elements. Steel wires are not manufactured in Finland. | 1 | Global Warming Potential | kg CO2e/kg | A1-A3 Typical | 2 | Note |  | Check full background report. Insulation thickness, density, panel weight, and GWP per m2 values are based on the EPD owned by Ruukki (RTS EPD). The values calculated per kg are 1,8 – 2,2. | 0 | 10 | 0 | 0 | 40 | 0 | 60 | 0 | Sandwich-elementti, teräs, mineraalivillaeriste | Sandwichelement, stål, mineralullisolering | Base | Steel and other metals |  | Metal-steel-excluding-stainless-steel-1.pdf | https://co2data.fi/reports/Metal-steel-excluding-stainless-steel-1.pdf
FI | en-gb | 1.00.006 | YM, Finland | 2022-03-30 23:59 | 7000000303 | Material | 7 | f0ed38f7-ebba-4bf4-b635-f5823e899c64 | Sandwich panel, steel, mineral wool insulation | EN 10219 | Cold formed welded structural hollow sections of non-alloy and fine grain steel | Several relevant EPDs are available for steel products. Many of the EPDs are corporate/company specific values but those often represent several product types and/or several manufacturing plants even in different countries. Scrap content significantly affects the GWP value and the GWP benefits beyond the system boundaries. Only one of the product types covered by these EPDs is largely based on the use of scrap. However, information about the scrap content is in many cases unclear. The data quality regarding the raw material varies. |  | In principle, steel is 100 % recyclable and scrap is converted to the same (or higher or lower) grade steel depending on the metallurgy and processing of the required product. Some recycled products such as rebars require minimal processing, whilst the higher value engineering steels require more metallurgical and process controls to meet the tighter specifications. <br /> There is not enough scrap in the market to satisfy the demand. | Representative data for products purchased by the construction sector in Finland | 2021-07-21 13:27 | kg | 1.2 | 1.03 | >50 years | In Finland, manufactures of structural steel products and materials are for instance SSAB Europe Oy, Ruukki Construction Oy, Nordec Oy, Peikko Finland Oy, and Aulis Lundell Oy. <br /> The market is largely domestic regarding steel-based end products used in construction (structures, sandwich panels and profiled sheetings). All hot-rolled profiles for manufacturing structures are imported, but also for those the end products are manufactured in Finland (for instance by Nordec and Peikko). <br /> Steel rebars are used for the reinforcement of concrete. In Finland, CELSA Steel Service is one of the largest manufacturers of rebar products and the market leader. The share of domestic production of steel rebars is roughly 50%. Celsa Steel Service imports the coils and bars (made of scrap-based steel) from Mo-i-Rana for further processing in three manufacturing plants in Finland.<br /> Steel wires are used in prestressed concrete elements. Steel wires are not manufactured in Finland. | 1 | Global Warming Potential | kg CO2e/kg | A1-A3 Typical | 2 | Note |  | Check full background report. Insulation thickness, density, panel weight, and GWP per m2 values are based on the EPD owned by Ruukki (RTS EPD). The values calculated per kg are 1,8 – 2,2. | 0 | 10 | 0 | 0 | 40 | 0 | 60 | 0 | Sandwich-elementti, teräs, mineraalivillaeriste | Sandwichelement, stål, mineralullisolering |  | 121.4 Teräs-paalut, Steel piles 221 Terästuotteet, Steel products 221.1 Rakennusosat (teräs), Structural steel products 221.3 Teräslevyt, Steel plates 221.31 Kuumavalssatut teräslevyt, Hot-rolled steel plates 221.32 Kylmävalssatut teräsohutlevyt, Cold-rolled steel sheets 221.33 Sinkityt teräsohutlevyt, Galvanized steel sheets 221.34 Muovipinnoitetut teräslevyt, Plastic-coated steel sheets 221.35 Maalipinnoitetut teräsohutlevyt, Painted thin steel panels 221.4 Kiinnitysosat terästä, Steel fastenings 221.41 Kulmaraudat, Angle irons 221.42 Palkkikengät, Beam shoes 221.43 Palkkikannattimet, Beam supports 221.45 Pilarikengät, Column shoes 221.46 Pilariankkurit, Column anchors 221.47 Teräsjalat, Steel legs 221.5 Rakennelaakerit, Structural bearings of steel 221.6 Teräsritilät, Steel grilles 221.7 Teräsverkot, Steel mesh | Talo2000 | Metal-steel-excluding-stainless-steel-1.pdf | https://co2data.fi/reports/Metal-steel-excluding-stainless-steel-1.pdf
FI | en-gb | 1.00.006 | YM, Finland | 2022-03-30 23:59 | 7000000303 | Material | 7 | f0ed38f7-ebba-4bf4-b635-f5823e899c64 | Sandwich panel, steel, mineral wool insulation | EN 10219 | Cold formed welded structural hollow sections of non-alloy and fine grain steel | Several relevant EPDs are available for steel products. Many of the EPDs are corporate/company specific values but those often represent several product types and/or several manufacturing plants even in different countries. Scrap content significantly affects the GWP value and the GWP benefits beyond the system boundaries. Only one of the product types covered by these EPDs is largely based on the use of scrap. However, information about the scrap content is in many cases unclear. The data quality regarding the raw material varies. |  | In principle, steel is 100 % recyclable and scrap is converted to the same (or higher or lower) grade steel depending on the metallurgy and processing of the required product. Some recycled products such as rebars require minimal processing, whilst the higher value engineering steels require more metallurgical and process controls to meet the tighter specifications. <br /> There is not enough scrap in the market to satisfy the demand. | Representative data for products purchased by the construction sector in Finland | 2021-07-21 13:27 | kg | 1.2 | 1.03 | >50 years | In Finland, manufactures of structural steel products and materials are for instance SSAB Europe Oy, Ruukki Construction Oy, Nordec Oy, Peikko Finland Oy, and Aulis Lundell Oy. <br /> The market is largely domestic regarding steel-based end products used in construction (structures, sandwich panels and profiled sheetings). All hot-rolled profiles for manufacturing structures are imported, but also for those the end products are manufactured in Finland (for instance by Nordec and Peikko). <br /> Steel rebars are used for the reinforcement of concrete. In Finland, CELSA Steel Service is one of the largest manufacturers of rebar products and the market leader. The share of domestic production of steel rebars is roughly 50%. Celsa Steel Service imports the coils and bars (made of scrap-based steel) from Mo-i-Rana for further processing in three manufacturing plants in Finland.<br /> Steel wires are used in prestressed concrete elements. Steel wires are not manufactured in Finland. | 1 | Global Warming Potential | kg CO2e/kg | D1 | -0.6 | Note |  | Check full background report. Insulation thickness, density, panel weight, and GWP per m2 values are based on the EPD owned by Ruukki (RTS EPD). The values calculated per kg are 1,8 – 2,2. | 0 | 10 | 0 | 0 | 40 | 0 | 60 | 0 | Sandwich-elementti, teräs, mineraalivillaeriste | Sandwichelement, stål, mineralullisolering | Base | Steel and other metals |  | Metal-steel-excluding-stainless-steel-1.pdf | https://co2data.fi/reports/Metal-steel-excluding-stainless-steel-1.pdf
FI | en-gb | 1.00.006 | YM, Finland | 2022-03-30 23:59 | 7000000303 | Material | 7 | f0ed38f7-ebba-4bf4-b635-f5823e899c64 | Sandwich panel, steel, mineral wool insulation | EN 10219 | Cold formed welded structural hollow sections of non-alloy and fine grain steel | Several relevant EPDs are available for steel products. Many of the EPDs are corporate/company specific values but those often represent several product types and/or several manufacturing plants even in different countries. Scrap content significantly affects the GWP value and the GWP benefits beyond the system boundaries. Only one of the product types covered by these EPDs is largely based on the use of scrap. However, information about the scrap content is in many cases unclear. The data quality regarding the raw material varies. |  | In principle, steel is 100 % recyclable and scrap is converted to the same (or higher or lower) grade steel depending on the metallurgy and processing of the required product. Some recycled products such as rebars require minimal processing, whilst the higher value engineering steels require more metallurgical and process controls to meet the tighter specifications. <br /> There is not enough scrap in the market to satisfy the demand. | Representative data for products purchased by the construction sector in Finland | 2021-07-21 13:27 | kg | 1.2 | 1.03 | >50 years | In Finland, manufactures of structural steel products and materials are for instance SSAB Europe Oy, Ruukki Construction Oy, Nordec Oy, Peikko Finland Oy, and Aulis Lundell Oy. <br /> The market is largely domestic regarding steel-based end products used in construction (structures, sandwich panels and profiled sheetings). All hot-rolled profiles for manufacturing structures are imported, but also for those the end products are manufactured in Finland (for instance by Nordec and Peikko). <br /> Steel rebars are used for the reinforcement of concrete. In Finland, CELSA Steel Service is one of the largest manufacturers of rebar products and the market leader. The share of domestic production of steel rebars is roughly 50%. Celsa Steel Service imports the coils and bars (made of scrap-based steel) from Mo-i-Rana for further processing in three manufacturing plants in Finland.<br /> Steel wires are used in prestressed concrete elements. Steel wires are not manufactured in Finland. | 1 | Global Warming Potential | kg CO2e/kg | D1 | -0.6 | Note |  | Check full background report. Insulation thickness, density, panel weight, and GWP per m2 values are based on the EPD owned by Ruukki (RTS EPD). The values calculated per kg are 1,8 – 2,2. | 0 | 10 | 0 | 0 | 40 | 0 | 60 | 0 | Sandwich-elementti, teräs, mineraalivillaeriste | Sandwichelement, stål, mineralullisolering |  | 121.4 Teräs-paalut, Steel piles 221 Terästuotteet, Steel products 221.1 Rakennusosat (teräs), Structural steel products 221.3 Teräslevyt, Steel plates 221.31 Kuumavalssatut teräslevyt, Hot-rolled steel plates 221.32 Kylmävalssatut teräsohutlevyt, Cold-rolled steel sheets 221.33 Sinkityt teräsohutlevyt, Galvanized steel sheets 221.34 Muovipinnoitetut teräslevyt, Plastic-coated steel sheets 221.35 Maalipinnoitetut teräsohutlevyt, Painted thin steel panels 221.4 Kiinnitysosat terästä, Steel fastenings 221.41 Kulmaraudat, Angle irons 221.42 Palkkikengät, Beam shoes 221.43 Palkkikannattimet, Beam supports 221.45 Pilarikengät, Column shoes 221.46 Pilariankkurit, Column anchors 221.47 Teräsjalat, Steel legs 221.5 Rakennelaakerit, Structural bearings of steel 221.6 Teräsritilät, Steel grilles 221.7 Teräsverkot, Steel mesh | Talo2000 | Metal-steel-excluding-stainless-steel-1.pdf | https://co2data.fi/reports/Metal-steel-excluding-stainless-steel-1.pdf
FI | en-gb | 1.00.006 | YM, Finland | 2022-03-30 23:59 | 7000000304 | Material | 7 | a359d949-0895-41f9-ba9f-2f92fdd435ad | Sandwich panel, steel, PIR insulation | EN 10219 | Cold formed welded structural hollow sections of non-alloy and fine grain steel | Several relevant EPDs are available for steel products. Many of the EPDs are corporate/company specific values but those often represent several product types and/or several manufacturing plants even in different countries. Scrap content significantly affects the GWP value and the GWP benefits beyond the system boundaries. Only one of the product types covered by these EPDs is largely based on the use of scrap. However, information about the scrap content is in many cases unclear. The data quality regarding the raw material varies. |  | In principle, steel is 100 % recyclable and scrap is converted to the same (or higher or lower) grade steel depending on the metallurgy and processing of the required product. Some recycled products such as rebars require minimal processing, whilst the higher value engineering steels require more metallurgical and process controls to meet the tighter specifications. <br /> There is not enough scrap in the market to satisfy the demand. | Representative data for products purchased by the construction sector in Finland | 2021-07-21 13:28 | kg | 1.2 | 1.03 | >50 years | In Finland, manufactures of structural steel products and materials are for instance SSAB Europe Oy, Ruukki Construction Oy, Nordec Oy, Peikko Finland Oy, and Aulis Lundell Oy. <br /> The market is largely domestic regarding steel-based end products used in construction (structures, sandwich panels and profiled sheetings). All hot-rolled profiles for manufacturing structures are imported, but also for those the end products are manufactured in Finland (for instance by Nordec and Peikko). <br /> Steel rebars are used for the reinforcement of concrete. In Finland, CELSA Steel Service is one of the largest manufacturers of rebar products and the market leader. The share of domestic production of steel rebars is roughly 50%. Celsa Steel Service imports the coils and bars (made of scrap-based steel) from Mo-i-Rana for further processing in three manufacturing plants in Finland.<br /> Steel wires are used in prestressed concrete elements. Steel wires are not manufactured in Finland. | 1 | Global Warming Potential | kg CO2e/kg | A1-A3 Conservative | 3.1 | Area | m2 | 11,7 | 0 | 10 | 0 | 0 | 70 | 0 | 30 | 0 | Sandwich-elementti, teräs, PIR-eristys | Sandwichelement, stål, PIR-isolering | Base | Steel and other metals |  | Metal-steel-excluding-stainless-steel-1.pdf | https://co2data.fi/reports/Metal-steel-excluding-stainless-steel-1.pdf
FI | en-gb | 1.00.006 | YM, Finland | 2022-03-30 23:59 | 7000000304 | Material | 7 | a359d949-0895-41f9-ba9f-2f92fdd435ad | Sandwich panel, steel, PIR insulation | EN 10219 | Cold formed welded structural hollow sections of non-alloy and fine grain steel | Several relevant EPDs are available for steel products. Many of the EPDs are corporate/company specific values but those often represent several product types and/or several manufacturing plants even in different countries. Scrap content significantly affects the GWP value and the GWP benefits beyond the system boundaries. Only one of the product types covered by these EPDs is largely based on the use of scrap. However, information about the scrap content is in many cases unclear. The data quality regarding the raw material varies. |  | In principle, steel is 100 % recyclable and scrap is converted to the same (or higher or lower) grade steel depending on the metallurgy and processing of the required product. Some recycled products such as rebars require minimal processing, whilst the higher value engineering steels require more metallurgical and process controls to meet the tighter specifications. <br /> There is not enough scrap in the market to satisfy the demand. | Representative data for products purchased by the construction sector in Finland | 2021-07-21 13:28 | kg | 1.2 | 1.03 | >50 years | In Finland, manufactures of structural steel products and materials are for instance SSAB Europe Oy, Ruukki Construction Oy, Nordec Oy, Peikko Finland Oy, and Aulis Lundell Oy. <br /> The market is largely domestic regarding steel-based end products used in construction (structures, sandwich panels and profiled sheetings). All hot-rolled profiles for manufacturing structures are imported, but also for those the end products are manufactured in Finland (for instance by Nordec and Peikko). <br /> Steel rebars are used for the reinforcement of concrete. In Finland, CELSA Steel Service is one of the largest manufacturers of rebar products and the market leader. The share of domestic production of steel rebars is roughly 50%. Celsa Steel Service imports the coils and bars (made of scrap-based steel) from Mo-i-Rana for further processing in three manufacturing plants in Finland.<br /> Steel wires are used in prestressed concrete elements. Steel wires are not manufactured in Finland. | 1 | Global Warming Potential | kg CO2e/kg | A1-A3 Conservative | 3.1 | Area | m2 | 11,7 | 0 | 10 | 0 | 0 | 70 | 0 | 30 | 0 | Sandwich-elementti, teräs, PIR-eristys | Sandwichelement, stål, PIR-isolering |  | 121.4 Teräs-paalut, Steel piles 221 Terästuotteet, Steel products 221.1 Rakennusosat (teräs), Structural steel products 221.3 Teräslevyt, Steel plates 221.31 Kuumavalssatut teräslevyt, Hot-rolled steel plates 221.32 Kylmävalssatut teräsohutlevyt, Cold-rolled steel sheets 221.33 Sinkityt teräsohutlevyt, Galvanized steel sheets 221.34 Muovipinnoitetut teräslevyt, Plastic-coated steel sheets 221.35 Maalipinnoitetut teräsohutlevyt, Painted thin steel panels 221.4 Kiinnitysosat terästä, Steel fastenings 221.41 Kulmaraudat, Angle irons 221.42 Palkkikengät, Beam shoes 221.43 Palkkikannattimet, Beam supports 221.45 Pilarikengät, Column shoes 221.46 Pilariankkurit, Column anchors 221.47 Teräsjalat, Steel legs 221.5 Rakennelaakerit, Structural bearings of steel 221.6 Teräsritilät, Steel grilles 221.7 Teräsverkot, Steel mesh | Talo2000 | Metal-steel-excluding-stainless-steel-1.pdf | https://co2data.fi/reports/Metal-steel-excluding-stainless-steel-1.pdf
FI | en-gb | 1.00.006 | YM, Finland | 2022-03-30 23:59 | 7000000304 | Material | 7 | a359d949-0895-41f9-ba9f-2f92fdd435ad | Sandwich panel, steel, PIR insulation | EN 10219 | Cold formed welded structural hollow sections of non-alloy and fine grain steel | Several relevant EPDs are available for steel products. Many of the EPDs are corporate/company specific values but those often represent several product types and/or several manufacturing plants even in different countries. Scrap content significantly affects the GWP value and the GWP benefits beyond the system boundaries. Only one of the product types covered by these EPDs is largely based on the use of scrap. However, information about the scrap content is in many cases unclear. The data quality regarding the raw material varies. |  | In principle, steel is 100 % recyclable and scrap is converted to the same (or higher or lower) grade steel depending on the metallurgy and processing of the required product. Some recycled products such as rebars require minimal processing, whilst the higher value engineering steels require more metallurgical and process controls to meet the tighter specifications. <br /> There is not enough scrap in the market to satisfy the demand. | Representative data for products purchased by the construction sector in Finland | 2021-07-21 13:28 | kg | 1.2 | 1.03 | >50 years | In Finland, manufactures of structural steel products and materials are for instance SSAB Europe Oy, Ruukki Construction Oy, Nordec Oy, Peikko Finland Oy, and Aulis Lundell Oy. <br /> The market is largely domestic regarding steel-based end products used in construction (structures, sandwich panels and profiled sheetings). All hot-rolled profiles for manufacturing structures are imported, but also for those the end products are manufactured in Finland (for instance by Nordec and Peikko). <br /> Steel rebars are used for the reinforcement of concrete. In Finland, CELSA Steel Service is one of the largest manufacturers of rebar products and the market leader. The share of domestic production of steel rebars is roughly 50%. Celsa Steel Service imports the coils and bars (made of scrap-based steel) from Mo-i-Rana for further processing in three manufacturing plants in Finland.<br /> Steel wires are used in prestressed concrete elements. Steel wires are not manufactured in Finland. | 1 | Global Warming Potential | kg CO2e/kg | A1-A3 Conservative | 3.1 | Note |  | Insulation thickness, density (38 kg/m3), panel weight and GWP per m2 values are based on EPD owned by Ruukki and published by RTS. GWP (A1-A3)) calculated per kg is 2,6 kg/kg for all listed alternatives. Listed alternatives are - thickness 100 mm , weight 11 kg/m2 - thickness 120 mm, weight 11,7 kg/m2 - thickness 160 mm, weight 13 kg/m2 | 0 | 10 | 0 | 0 | 70 | 0 | 30 | 0 | Sandwich-elementti, teräs, PIR-eristys | Sandwichelement, stål, PIR-isolering | Base | Steel and other metals |  | Metal-steel-excluding-stainless-steel-1.pdf | https://co2data.fi/reports/Metal-steel-excluding-stainless-steel-1.pdf
FI | en-gb | 1.00.006 | YM, Finland | 2022-03-30 23:59 | 7000000304 | Material | 7 | a359d949-0895-41f9-ba9f-2f92fdd435ad | Sandwich panel, steel, PIR insulation | EN 10219 | Cold formed welded structural hollow sections of non-alloy and fine grain steel | Several relevant EPDs are available for steel products. Many of the EPDs are corporate/company specific values but those often represent several product types and/or several manufacturing plants even in different countries. Scrap content significantly affects the GWP value and the GWP benefits beyond the system boundaries. Only one of the product types covered by these EPDs is largely based on the use of scrap. However, information about the scrap content is in many cases unclear. The data quality regarding the raw material varies. |  | In principle, steel is 100 % recyclable and scrap is converted to the same (or higher or lower) grade steel depending on the metallurgy and processing of the required product. Some recycled products such as rebars require minimal processing, whilst the higher value engineering steels require more metallurgical and process controls to meet the tighter specifications. <br /> There is not enough scrap in the market to satisfy the demand. | Representative data for products purchased by the construction sector in Finland | 2021-07-21 13:28 | kg | 1.2 | 1.03 | >50 years | In Finland, manufactures of structural steel products and materials are for instance SSAB Europe Oy, Ruukki Construction Oy, Nordec Oy, Peikko Finland Oy, and Aulis Lundell Oy. <br /> The market is largely domestic regarding steel-based end products used in construction (structures, sandwich panels and profiled sheetings). All hot-rolled profiles for manufacturing structures are imported, but also for those the end products are manufactured in Finland (for instance by Nordec and Peikko). <br /> Steel rebars are used for the reinforcement of concrete. In Finland, CELSA Steel Service is one of the largest manufacturers of rebar products and the market leader. The share of domestic production of steel rebars is roughly 50%. Celsa Steel Service imports the coils and bars (made of scrap-based steel) from Mo-i-Rana for further processing in three manufacturing plants in Finland.<br /> Steel wires are used in prestressed concrete elements. Steel wires are not manufactured in Finland. | 1 | Global Warming Potential | kg CO2e/kg | A1-A3 Conservative | 3.1 | Note |  | Insulation thickness, density (38 kg/m3), panel weight and GWP per m2 values are based on EPD owned by Ruukki and published by RTS. GWP (A1-A3)) calculated per kg is 2,6 kg/kg for all listed alternatives. Listed alternatives are - thickness 100 mm , weight 11 kg/m2 - thickness 120 mm, weight 11,7 kg/m2 - thickness 160 mm, weight 13 kg/m2 | 0 | 10 | 0 | 0 | 70 | 0 | 30 | 0 | Sandwich-elementti, teräs, PIR-eristys | Sandwichelement, stål, PIR-isolering |  | 121.4 Teräs-paalut, Steel piles 221 Terästuotteet, Steel products 221.1 Rakennusosat (teräs), Structural steel products 221.3 Teräslevyt, Steel plates 221.31 Kuumavalssatut teräslevyt, Hot-rolled steel plates 221.32 Kylmävalssatut teräsohutlevyt, Cold-rolled steel sheets 221.33 Sinkityt teräsohutlevyt, Galvanized steel sheets 221.34 Muovipinnoitetut teräslevyt, Plastic-coated steel sheets 221.35 Maalipinnoitetut teräsohutlevyt, Painted thin steel panels 221.4 Kiinnitysosat terästä, Steel fastenings 221.41 Kulmaraudat, Angle irons 221.42 Palkkikengät, Beam shoes 221.43 Palkkikannattimet, Beam supports 221.45 Pilarikengät, Column shoes 221.46 Pilariankkurit, Column anchors 221.47 Teräsjalat, Steel legs 221.5 Rakennelaakerit, Structural bearings of steel 221.6 Teräsritilät, Steel grilles 221.7 Teräsverkot, Steel mesh | Talo2000 | Metal-steel-excluding-stainless-steel-1.pdf | https://co2data.fi/reports/Metal-steel-excluding-stainless-steel-1.pdf
FI | en-gb | 1.00.006 | YM, Finland | 2022-03-30 23:59 | 7000000304 | Material | 7 | a359d949-0895-41f9-ba9f-2f92fdd435ad | Sandwich panel, steel, PIR insulation | EN 10219 | Cold formed welded structural hollow sections of non-alloy and fine grain steel | Several relevant EPDs are available for steel products. Many of the EPDs are corporate/company specific values but those often represent several product types and/or several manufacturing plants even in different countries. Scrap content significantly affects the GWP value and the GWP benefits beyond the system boundaries. Only one of the product types covered by these EPDs is largely based on the use of scrap. However, information about the scrap content is in many cases unclear. The data quality regarding the raw material varies. |  | In principle, steel is 100 % recyclable and scrap is converted to the same (or higher or lower) grade steel depending on the metallurgy and processing of the required product. Some recycled products such as rebars require minimal processing, whilst the higher value engineering steels require more metallurgical and process controls to meet the tighter specifications. <br /> There is not enough scrap in the market to satisfy the demand. | Representative data for products purchased by the construction sector in Finland | 2021-07-21 13:28 | kg | 1.2 | 1.03 | >50 years | In Finland, manufactures of structural steel products and materials are for instance SSAB Europe Oy, Ruukki Construction Oy, Nordec Oy, Peikko Finland Oy, and Aulis Lundell Oy. <br /> The market is largely domestic regarding steel-based end products used in construction (structures, sandwich panels and profiled sheetings). All hot-rolled profiles for manufacturing structures are imported, but also for those the end products are manufactured in Finland (for instance by Nordec and Peikko). <br /> Steel rebars are used for the reinforcement of concrete. In Finland, CELSA Steel Service is one of the largest manufacturers of rebar products and the market leader. The share of domestic production of steel rebars is roughly 50%. Celsa Steel Service imports the coils and bars (made of scrap-based steel) from Mo-i-Rana for further processing in three manufacturing plants in Finland.<br /> Steel wires are used in prestressed concrete elements. Steel wires are not manufactured in Finland. | 1 | Global Warming Potential | kg CO2e/kg | A1-A3 Typical | 2.6 | Area | m2 | 11,7 | 0 | 10 | 0 | 0 | 70 | 0 | 30 | 0 | Sandwich-elementti, teräs, PIR-eristys | Sandwichelement, stål, PIR-isolering | Base | Steel and other metals |  | Metal-steel-excluding-stainless-steel-1.pdf | https://co2data.fi/reports/Metal-steel-excluding-stainless-steel-1.pdf
FI | en-gb | 1.00.006 | YM, Finland | 2022-03-30 23:59 | 7000000304 | Material | 7 | a359d949-0895-41f9-ba9f-2f92fdd435ad | Sandwich panel, steel, PIR insulation | EN 10219 | Cold formed welded structural hollow sections of non-alloy and fine grain steel | Several relevant EPDs are available for steel products. Many of the EPDs are corporate/company specific values but those often represent several product types and/or several manufacturing plants even in different countries. Scrap content significantly affects the GWP value and the GWP benefits beyond the system boundaries. Only one of the product types covered by these EPDs is largely based on the use of scrap. However, information about the scrap content is in many cases unclear. The data quality regarding the raw material varies. |  | In principle, steel is 100 % recyclable and scrap is converted to the same (or higher or lower) grade steel depending on the metallurgy and processing of the required product. Some recycled products such as rebars require minimal processing, whilst the higher value engineering steels require more metallurgical and process controls to meet the tighter specifications. <br /> There is not enough scrap in the market to satisfy the demand. | Representative data for products purchased by the construction sector in Finland | 2021-07-21 13:28 | kg | 1.2 | 1.03 | >50 years | In Finland, manufactures of structural steel products and materials are for instance SSAB Europe Oy, Ruukki Construction Oy, Nordec Oy, Peikko Finland Oy, and Aulis Lundell Oy. <br /> The market is largely domestic regarding steel-based end products used in construction (structures, sandwich panels and profiled sheetings). All hot-rolled profiles for manufacturing structures are imported, but also for those the end products are manufactured in Finland (for instance by Nordec and Peikko). <br /> Steel rebars are used for the reinforcement of concrete. In Finland, CELSA Steel Service is one of the largest manufacturers of rebar products and the market leader. The share of domestic production of steel rebars is roughly 50%. Celsa Steel Service imports the coils and bars (made of scrap-based steel) from Mo-i-Rana for further processing in three manufacturing plants in Finland.<br /> Steel wires are used in prestressed concrete elements. Steel wires are not manufactured in Finland. | 1 | Global Warming Potential | kg CO2e/kg | A1-A3 Typical | 2.6 | Area | m2 | 11,7 | 0 | 10 | 0 | 0 | 70 | 0 | 30 | 0 | Sandwich-elementti, teräs, PIR-eristys | Sandwichelement, stål, PIR-isolering |  | 121.4 Teräs-paalut, Steel piles 221 Terästuotteet, Steel products 221.1 Rakennusosat (teräs), Structural steel products 221.3 Teräslevyt, Steel plates 221.31 Kuumavalssatut teräslevyt, Hot-rolled steel plates 221.32 Kylmävalssatut teräsohutlevyt, Cold-rolled steel sheets 221.33 Sinkityt teräsohutlevyt, Galvanized steel sheets 221.34 Muovipinnoitetut teräslevyt, Plastic-coated steel sheets 221.35 Maalipinnoitetut teräsohutlevyt, Painted thin steel panels 221.4 Kiinnitysosat terästä, Steel fastenings 221.41 Kulmaraudat, Angle irons 221.42 Palkkikengät, Beam shoes 221.43 Palkkikannattimet, Beam supports 221.45 Pilarikengät, Column shoes 221.46 Pilariankkurit, Column anchors 221.47 Teräsjalat, Steel legs 221.5 Rakennelaakerit, Structural bearings of steel 221.6 Teräsritilät, Steel grilles 221.7 Teräsverkot, Steel mesh | Talo2000 | Metal-steel-excluding-stainless-steel-1.pdf | https://co2data.fi/reports/Metal-steel-excluding-stainless-steel-1.pdf
FI | en-gb | 1.00.006 | YM, Finland | 2022-03-30 23:59 | 7000000304 | Material | 7 | a359d949-0895-41f9-ba9f-2f92fdd435ad | Sandwich panel, steel, PIR insulation | EN 10219 | Cold formed welded structural hollow sections of non-alloy and fine grain steel | Several relevant EPDs are available for steel products. Many of the EPDs are corporate/company specific values but those often represent several product types and/or several manufacturing plants even in different countries. Scrap content significantly affects the GWP value and the GWP benefits beyond the system boundaries. Only one of the product types covered by these EPDs is largely based on the use of scrap. However, information about the scrap content is in many cases unclear. The data quality regarding the raw material varies. |  | In principle, steel is 100 % recyclable and scrap is converted to the same (or higher or lower) grade steel depending on the metallurgy and processing of the required product. Some recycled products such as rebars require minimal processing, whilst the higher value engineering steels require more metallurgical and process controls to meet the tighter specifications. <br /> There is not enough scrap in the market to satisfy the demand. | Representative data for products purchased by the construction sector in Finland | 2021-07-21 13:28 | kg | 1.2 | 1.03 | >50 years | In Finland, manufactures of structural steel products and materials are for instance SSAB Europe Oy, Ruukki Construction Oy, Nordec Oy, Peikko Finland Oy, and Aulis Lundell Oy. <br /> The market is largely domestic regarding steel-based end products used in construction (structures, sandwich panels and profiled sheetings). All hot-rolled profiles for manufacturing structures are imported, but also for those the end products are manufactured in Finland (for instance by Nordec and Peikko). <br /> Steel rebars are used for the reinforcement of concrete. In Finland, CELSA Steel Service is one of the largest manufacturers of rebar products and the market leader. The share of domestic production of steel rebars is roughly 50%. Celsa Steel Service imports the coils and bars (made of scrap-based steel) from Mo-i-Rana for further processing in three manufacturing plants in Finland.<br /> Steel wires are used in prestressed concrete elements. Steel wires are not manufactured in Finland. | 1 | Global Warming Potential | kg CO2e/kg | A1-A3 Typical | 2.6 | Note |  | Insulation thickness, density (38 kg/m3), panel weight and GWP per m2 values are based on EPD owned by Ruukki and published by RTS. GWP (A1-A3)) calculated per kg is 2,6 kg/kg for all listed alternatives. Listed alternatives are - thickness 100 mm , weight 11 kg/m2 - thickness 120 mm, weight 11,7 kg/m2 - thickness 160 mm, weight 13 kg/m2 | 0 | 10 | 0 | 0 | 70 | 0 | 30 | 0 | Sandwich-elementti, teräs, PIR-eristys | Sandwichelement, stål, PIR-isolering | Base | Steel and other metals |  | Metal-steel-excluding-stainless-steel-1.pdf | https://co2data.fi/reports/Metal-steel-excluding-stainless-steel-1.pdf
FI | en-gb | 1.00.006 | YM, Finland | 2022-03-30 23:59 | 7000000304 | Material | 7 | a359d949-0895-41f9-ba9f-2f92fdd435ad | Sandwich panel, steel, PIR insulation | EN 10219 | Cold formed welded structural hollow sections of non-alloy and fine grain steel | Several relevant EPDs are available for steel products. Many of the EPDs are corporate/company specific values but those often represent several product types and/or several manufacturing plants even in different countries. Scrap content significantly affects the GWP value and the GWP benefits beyond the system boundaries. Only one of the product types covered by these EPDs is largely based on the use of scrap. However, information about the scrap content is in many cases unclear. The data quality regarding the raw material varies. |  | In principle, steel is 100 % recyclable and scrap is converted to the same (or higher or lower) grade steel depending on the metallurgy and processing of the required product. Some recycled products such as rebars require minimal processing, whilst the higher value engineering steels require more metallurgical and process controls to meet the tighter specifications. <br /> There is not enough scrap in the market to satisfy the demand. | Representative data for products purchased by the construction sector in Finland | 2021-07-21 13:28 | kg | 1.2 | 1.03 | >50 years | In Finland, manufactures of structural steel products and materials are for instance SSAB Europe Oy, Ruukki Construction Oy, Nordec Oy, Peikko Finland Oy, and Aulis Lundell Oy. <br /> The market is largely domestic regarding steel-based end products used in construction (structures, sandwich panels and profiled sheetings). All hot-rolled profiles for manufacturing structures are imported, but also for those the end products are manufactured in Finland (for instance by Nordec and Peikko). <br /> Steel rebars are used for the reinforcement of concrete. In Finland, CELSA Steel Service is one of the largest manufacturers of rebar products and the market leader. The share of domestic production of steel rebars is roughly 50%. Celsa Steel Service imports the coils and bars (made of scrap-based steel) from Mo-i-Rana for further processing in three manufacturing plants in Finland.<br /> Steel wires are used in prestressed concrete elements. Steel wires are not manufactured in Finland. | 1 | Global Warming Potential | kg CO2e/kg | A1-A3 Typical | 2.6 | Note |  | Insulation thickness, density (38 kg/m3), panel weight and GWP per m2 values are based on EPD owned by Ruukki and published by RTS. GWP (A1-A3)) calculated per kg is 2,6 kg/kg for all listed alternatives. Listed alternatives are - thickness 100 mm , weight 11 kg/m2 - thickness 120 mm, weight 11,7 kg/m2 - thickness 160 mm, weight 13 kg/m2 | 0 | 10 | 0 | 0 | 70 | 0 | 30 | 0 | Sandwich-elementti, teräs, PIR-eristys | Sandwichelement, stål, PIR-isolering |  | 121.4 Teräs-paalut, Steel piles 221 Terästuotteet, Steel products 221.1 Rakennusosat (teräs), Structural steel products 221.3 Teräslevyt, Steel plates 221.31 Kuumavalssatut teräslevyt, Hot-rolled steel plates 221.32 Kylmävalssatut teräsohutlevyt, Cold-rolled steel sheets 221.33 Sinkityt teräsohutlevyt, Galvanized steel sheets 221.34 Muovipinnoitetut teräslevyt, Plastic-coated steel sheets 221.35 Maalipinnoitetut teräsohutlevyt, Painted thin steel panels 221.4 Kiinnitysosat terästä, Steel fastenings 221.41 Kulmaraudat, Angle irons 221.42 Palkkikengät, Beam shoes 221.43 Palkkikannattimet, Beam supports 221.45 Pilarikengät, Column shoes 221.46 Pilariankkurit, Column anchors 221.47 Teräsjalat, Steel legs 221.5 Rakennelaakerit, Structural bearings of steel 221.6 Teräsritilät, Steel grilles 221.7 Teräsverkot, Steel mesh | Talo2000 | Metal-steel-excluding-stainless-steel-1.pdf | https://co2data.fi/reports/Metal-steel-excluding-stainless-steel-1.pdf
FI | en-gb | 1.00.006 | YM, Finland | 2022-03-30 23:59 | 7000000304 | Material | 7 | a359d949-0895-41f9-ba9f-2f92fdd435ad | Sandwich panel, steel, PIR insulation | EN 10219 | Cold formed welded structural hollow sections of non-alloy and fine grain steel | Several relevant EPDs are available for steel products. Many of the EPDs are corporate/company specific values but those often represent several product types and/or several manufacturing plants even in different countries. Scrap content significantly affects the GWP value and the GWP benefits beyond the system boundaries. Only one of the product types covered by these EPDs is largely based on the use of scrap. However, information about the scrap content is in many cases unclear. The data quality regarding the raw material varies. |  | In principle, steel is 100 % recyclable and scrap is converted to the same (or higher or lower) grade steel depending on the metallurgy and processing of the required product. Some recycled products such as rebars require minimal processing, whilst the higher value engineering steels require more metallurgical and process controls to meet the tighter specifications. <br /> There is not enough scrap in the market to satisfy the demand. | Representative data for products purchased by the construction sector in Finland | 2021-07-21 13:28 | kg | 1.2 | 1.03 | >50 years | In Finland, manufactures of structural steel products and materials are for instance SSAB Europe Oy, Ruukki Construction Oy, Nordec Oy, Peikko Finland Oy, and Aulis Lundell Oy. <br /> The market is largely domestic regarding steel-based end products used in construction (structures, sandwich panels and profiled sheetings). All hot-rolled profiles for manufacturing structures are imported, but also for those the end products are manufactured in Finland (for instance by Nordec and Peikko). <br /> Steel rebars are used for the reinforcement of concrete. In Finland, CELSA Steel Service is one of the largest manufacturers of rebar products and the market leader. The share of domestic production of steel rebars is roughly 50%. Celsa Steel Service imports the coils and bars (made of scrap-based steel) from Mo-i-Rana for further processing in three manufacturing plants in Finland.<br /> Steel wires are used in prestressed concrete elements. Steel wires are not manufactured in Finland. | 1 | Global Warming Potential | kg CO2e/kg | D1 | -1 | Area | m2 | 11,7 | 0 | 10 | 0 | 0 | 70 | 0 | 30 | 0 | Sandwich-elementti, teräs, PIR-eristys | Sandwichelement, stål, PIR-isolering | Base | Steel and other metals |  | Metal-steel-excluding-stainless-steel-1.pdf | https://co2data.fi/reports/Metal-steel-excluding-stainless-steel-1.pdf
FI | en-gb | 1.00.006 | YM, Finland | 2022-03-30 23:59 | 7000000304 | Material | 7 | a359d949-0895-41f9-ba9f-2f92fdd435ad | Sandwich panel, steel, PIR insulation | EN 10219 | Cold formed welded structural hollow sections of non-alloy and fine grain steel | Several relevant EPDs are available for steel products. Many of the EPDs are corporate/company specific values but those often represent several product types and/or several manufacturing plants even in different countries. Scrap content significantly affects the GWP value and the GWP benefits beyond the system boundaries. Only one of the product types covered by these EPDs is largely based on the use of scrap. However, information about the scrap content is in many cases unclear. The data quality regarding the raw material varies. |  | In principle, steel is 100 % recyclable and scrap is converted to the same (or higher or lower) grade steel depending on the metallurgy and processing of the required product. Some recycled products such as rebars require minimal processing, whilst the higher value engineering steels require more metallurgical and process controls to meet the tighter specifications. <br /> There is not enough scrap in the market to satisfy the demand. | Representative data for products purchased by the construction sector in Finland | 2021-07-21 13:28 | kg | 1.2 | 1.03 | >50 years | In Finland, manufactures of structural steel products and materials are for instance SSAB Europe Oy, Ruukki Construction Oy, Nordec Oy, Peikko Finland Oy, and Aulis Lundell Oy. <br /> The market is largely domestic regarding steel-based end products used in construction (structures, sandwich panels and profiled sheetings). All hot-rolled profiles for manufacturing structures are imported, but also for those the end products are manufactured in Finland (for instance by Nordec and Peikko). <br /> Steel rebars are used for the reinforcement of concrete. In Finland, CELSA Steel Service is one of the largest manufacturers of rebar products and the market leader. The share of domestic production of steel rebars is roughly 50%. Celsa Steel Service imports the coils and bars (made of scrap-based steel) from Mo-i-Rana for further processing in three manufacturing plants in Finland.<br /> Steel wires are used in prestressed concrete elements. Steel wires are not manufactured in Finland. | 1 | Global Warming Potential | kg CO2e/kg | D1 | -1 | Area | m2 | 11,7 | 0 | 10 | 0 | 0 | 70 | 0 | 30 | 0 | Sandwich-elementti, teräs, PIR-eristys | Sandwichelement, stål, PIR-isolering |  | 121.4 Teräs-paalut, Steel piles 221 Terästuotteet, Steel products 221.1 Rakennusosat (teräs), Structural steel products 221.3 Teräslevyt, Steel plates 221.31 Kuumavalssatut teräslevyt, Hot-rolled steel plates 221.32 Kylmävalssatut teräsohutlevyt, Cold-rolled steel sheets 221.33 Sinkityt teräsohutlevyt, Galvanized steel sheets 221.34 Muovipinnoitetut teräslevyt, Plastic-coated steel sheets 221.35 Maalipinnoitetut teräsohutlevyt, Painted thin steel panels 221.4 Kiinnitysosat terästä, Steel fastenings 221.41 Kulmaraudat, Angle irons 221.42 Palkkikengät, Beam shoes 221.43 Palkkikannattimet, Beam supports 221.45 Pilarikengät, Column shoes 221.46 Pilariankkurit, Column anchors 221.47 Teräsjalat, Steel legs 221.5 Rakennelaakerit, Structural bearings of steel 221.6 Teräsritilät, Steel grilles 221.7 Teräsverkot, Steel mesh | Talo2000 | Metal-steel-excluding-stainless-steel-1.pdf | https://co2data.fi/reports/Metal-steel-excluding-stainless-steel-1.pdf
FI | en-gb | 1.00.006 | YM, Finland | 2022-03-30 23:59 | 7000000304 | Material | 7 | a359d949-0895-41f9-ba9f-2f92fdd435ad | Sandwich panel, steel, PIR insulation | EN 10219 | Cold formed welded structural hollow sections of non-alloy and fine grain steel | Several relevant EPDs are available for steel products. Many of the EPDs are corporate/company specific values but those often represent several product types and/or several manufacturing plants even in different countries. Scrap content significantly affects the GWP value and the GWP benefits beyond the system boundaries. Only one of the product types covered by these EPDs is largely based on the use of scrap. However, information about the scrap content is in many cases unclear. The data quality regarding the raw material varies. |  | In principle, steel is 100 % recyclable and scrap is converted to the same (or higher or lower) grade steel depending on the metallurgy and processing of the required product. Some recycled products such as rebars require minimal processing, whilst the higher value engineering steels require more metallurgical and process controls to meet the tighter specifications. <br /> There is not enough scrap in the market to satisfy the demand. | Representative data for products purchased by the construction sector in Finland | 2021-07-21 13:28 | kg | 1.2 | 1.03 | >50 years | In Finland, manufactures of structural steel products and materials are for instance SSAB Europe Oy, Ruukki Construction Oy, Nordec Oy, Peikko Finland Oy, and Aulis Lundell Oy. <br /> The market is largely domestic regarding steel-based end products used in construction (structures, sandwich panels and profiled sheetings). All hot-rolled profiles for manufacturing structures are imported, but also for those the end products are manufactured in Finland (for instance by Nordec and Peikko). <br /> Steel rebars are used for the reinforcement of concrete. In Finland, CELSA Steel Service is one of the largest manufacturers of rebar products and the market leader. The share of domestic production of steel rebars is roughly 50%. Celsa Steel Service imports the coils and bars (made of scrap-based steel) from Mo-i-Rana for further processing in three manufacturing plants in Finland.<br /> Steel wires are used in prestressed concrete elements. Steel wires are not manufactured in Finland. | 1 | Global Warming Potential | kg CO2e/kg | D1 | -1 | Note |  | Insulation thickness, density (38 kg/m3), panel weight and GWP per m2 values are based on EPD owned by Ruukki and published by RTS. GWP (A1-A3)) calculated per kg is 2,6 kg/kg for all listed alternatives. Listed alternatives are - thickness 100 mm , weight 11 kg/m2 - thickness 120 mm, weight 11,7 kg/m2 - thickness 160 mm, weight 13 kg/m2 | 0 | 10 | 0 | 0 | 70 | 0 | 30 | 0 | Sandwich-elementti, teräs, PIR-eristys | Sandwichelement, stål, PIR-isolering | Base | Steel and other metals |  | Metal-steel-excluding-stainless-steel-1.pdf | https://co2data.fi/reports/Metal-steel-excluding-stainless-steel-1.pdf
FI | en-gb | 1.00.006 | YM, Finland | 2022-03-30 23:59 | 7000000304 | Material | 7 | a359d949-0895-41f9-ba9f-2f92fdd435ad | Sandwich panel, steel, PIR insulation | EN 10219 | Cold formed welded structural hollow sections of non-alloy and fine grain steel | Several relevant EPDs are available for steel products. Many of the EPDs are corporate/company specific values but those often represent several product types and/or several manufacturing plants even in different countries. Scrap content significantly affects the GWP value and the GWP benefits beyond the system boundaries. Only one of the product types covered by these EPDs is largely based on the use of scrap. However, information about the scrap content is in many cases unclear. The data quality regarding the raw material varies. |  | In principle, steel is 100 % recyclable and scrap is converted to the same (or higher or lower) grade steel depending on the metallurgy and processing of the required product. Some recycled products such as rebars require minimal processing, whilst the higher value engineering steels require more metallurgical and process controls to meet the tighter specifications. <br /> There is not enough scrap in the market to satisfy the demand. | Representative data for products purchased by the construction sector in Finland | 2021-07-21 13:28 | kg | 1.2 | 1.03 | >50 years | In Finland, manufactures of structural steel products and materials are for instance SSAB Europe Oy, Ruukki Construction Oy, Nordec Oy, Peikko Finland Oy, and Aulis Lundell Oy. <br /> The market is largely domestic regarding steel-based end products used in construction (structures, sandwich panels and profiled sheetings). All hot-rolled profiles for manufacturing structures are imported, but also for those the end products are manufactured in Finland (for instance by Nordec and Peikko). <br /> Steel rebars are used for the reinforcement of concrete. In Finland, CELSA Steel Service is one of the largest manufacturers of rebar products and the market leader. The share of domestic production of steel rebars is roughly 50%. Celsa Steel Service imports the coils and bars (made of scrap-based steel) from Mo-i-Rana for further processing in three manufacturing plants in Finland.<br /> Steel wires are used in prestressed concrete elements. Steel wires are not manufactured in Finland. | 1 | Global Warming Potential | kg CO2e/kg | D1 | -1 | Note |  | Insulation thickness, density (38 kg/m3), panel weight and GWP per m2 values are based on EPD owned by Ruukki and published by RTS. GWP (A1-A3)) calculated per kg is 2,6 kg/kg for all listed alternatives. Listed alternatives are - thickness 100 mm , weight 11 kg/m2 - thickness 120 mm, weight 11,7 kg/m2 - thickness 160 mm, weight 13 kg/m2 | 0 | 10 | 0 | 0 | 70 | 0 | 30 | 0 | Sandwich-elementti, teräs, PIR-eristys | Sandwichelement, stål, PIR-isolering |  | 121.4 Teräs-paalut, Steel piles 221 Terästuotteet, Steel products 221.1 Rakennusosat (teräs), Structural steel products 221.3 Teräslevyt, Steel plates 221.31 Kuumavalssatut teräslevyt, Hot-rolled steel plates 221.32 Kylmävalssatut teräsohutlevyt, Cold-rolled steel sheets 221.33 Sinkityt teräsohutlevyt, Galvanized steel sheets 221.34 Muovipinnoitetut teräslevyt, Plastic-coated steel sheets 221.35 Maalipinnoitetut teräsohutlevyt, Painted thin steel panels 221.4 Kiinnitysosat terästä, Steel fastenings 221.41 Kulmaraudat, Angle irons 221.42 Palkkikengät, Beam shoes 221.43 Palkkikannattimet, Beam supports 221.45 Pilarikengät, Column shoes 221.46 Pilariankkurit, Column anchors 221.47 Teräsjalat, Steel legs 221.5 Rakennelaakerit, Structural bearings of steel 221.6 Teräsritilät, Steel grilles 221.7 Teräsverkot, Steel mesh | Talo2000 | Metal-steel-excluding-stainless-steel-1.pdf | https://co2data.fi/reports/Metal-steel-excluding-stainless-steel-1.pdf
FI | en-gb | 1.00.006 | YM, Finland | 2022-03-30 23:59 | 7000000293 | Material | 7 | 36c511bf-001f-4401-b694-4f17039ec1a3 | Stainless steel rebar | EN 10088-5 | Stainless steels. Part 5: Technical delivery conditions for bars, rods, wire, sections and bright products of corrosion resisting steels for construction purposes | The proposal is to apply the data published by Outokumpu for sheetings and stainless steel rebars, and German generic value for stainless steel water pipe. |  | Austenitic stainless steel contains about 20% chromium and 10% nickel; it is most widely used based on good performance. In construction, austenitic stainless steel is used both in load-bearing as well as in non-load-bearing components. Hot or cold rolled steel is delivered from the factory as sheets, plates, or coils of 0.5-13 mm thickness. Steel scrap is melted in an electric arc furnace to obtain a steel melt. The liquid steel is further refined and alloyed to give stainless steel the required performance. | Representative data for products purchased by the construction sector in Finland | 2021-07-21 13:29 | kg | 1.2 | 1.03 | >50 years | Outokumpu is the market leader in Europe, where it has an approximately 30 % market share of the cold rolled stainless steel. In addition to Outokumpu, the largest stainless steel producers include the Asian TISCO, POSCO, Baosteel and YUSCO, as well as European Acerinox and Aperam. Importing from Asia to Europe has been increasing. | 1 | Global Warming Potential | kg CO2e/kg | A1-A3 Conservative | 4.6 | Volume | m3 | 7900 | 0 | 72 | 0 | 0 | 95 | 0 | 5 | 0 | Ruostumaton terästanko | Rostfritt stålstång | Base | Steel and other metals |  | Metal-stainless-steel-2.pdf | https://co2data.fi/reports/Metal-stainless-steel-2.pdf
FI | en-gb | 1.00.006 | YM, Finland | 2022-03-30 23:59 | 7000000293 | Material | 7 | 36c511bf-001f-4401-b694-4f17039ec1a3 | Stainless steel rebar | EN 10088-5 | Stainless steels. Part 5: Technical delivery conditions for bars, rods, wire, sections and bright products of corrosion resisting steels for construction purposes | The proposal is to apply the data published by Outokumpu for sheetings and stainless steel rebars, and German generic value for stainless steel water pipe. |  | Austenitic stainless steel contains about 20% chromium and 10% nickel; it is most widely used based on good performance. In construction, austenitic stainless steel is used both in load-bearing as well as in non-load-bearing components. Hot or cold rolled steel is delivered from the factory as sheets, plates, or coils of 0.5-13 mm thickness. Steel scrap is melted in an electric arc furnace to obtain a steel melt. The liquid steel is further refined and alloyed to give stainless steel the required performance. | Representative data for products purchased by the construction sector in Finland | 2021-07-21 13:29 | kg | 1.2 | 1.03 | >50 years | Outokumpu is the market leader in Europe, where it has an approximately 30 % market share of the cold rolled stainless steel. In addition to Outokumpu, the largest stainless steel producers include the Asian TISCO, POSCO, Baosteel and YUSCO, as well as European Acerinox and Aperam. Importing from Asia to Europe has been increasing. | 1 | Global Warming Potential | kg CO2e/kg | A1-A3 Conservative | 4.6 | Volume | m3 | 7900 | 0 | 72 | 0 | 0 | 95 | 0 | 5 | 0 | Ruostumaton terästanko | Rostfritt stålstång | Base | Concrete |  | Metal-stainless-steel-2.pdf | https://co2data.fi/reports/Metal-stainless-steel-2.pdf
FI | en-gb | 1.00.006 | YM, Finland | 2022-03-30 23:59 | 7000000293 | Material | 7 | 36c511bf-001f-4401-b694-4f17039ec1a3 | Stainless steel rebar | EN 10088-5 | Stainless steels. Part 5: Technical delivery conditions for bars, rods, wire, sections and bright products of corrosion resisting steels for construction purposes | The proposal is to apply the data published by Outokumpu for sheetings and stainless steel rebars, and German generic value for stainless steel water pipe. |  | Austenitic stainless steel contains about 20% chromium and 10% nickel; it is most widely used based on good performance. In construction, austenitic stainless steel is used both in load-bearing as well as in non-load-bearing components. Hot or cold rolled steel is delivered from the factory as sheets, plates, or coils of 0.5-13 mm thickness. Steel scrap is melted in an electric arc furnace to obtain a steel melt. The liquid steel is further refined and alloyed to give stainless steel the required performance. | Representative data for products purchased by the construction sector in Finland | 2021-07-21 13:29 | kg | 1.2 | 1.03 | >50 years | Outokumpu is the market leader in Europe, where it has an approximately 30 % market share of the cold rolled stainless steel. In addition to Outokumpu, the largest stainless steel producers include the Asian TISCO, POSCO, Baosteel and YUSCO, as well as European Acerinox and Aperam. Importing from Asia to Europe has been increasing. | 1 | Global Warming Potential | kg CO2e/kg | A1-A3 Conservative | 4.6 | Volume | m3 | 7900 | 0 | 72 | 0 | 0 | 95 | 0 | 5 | 0 | Ruostumaton terästanko | Rostfritt stålstång |  | 221.36 Ruostumattomat teräslevyt, Stainless steel sheets 211.1 Pyörö-teräkset, Reinforcing bars, plain 211.2 Harja¬teräkset, Erityisellä tartuntapintaa lisäävällä muotoilulla varustetut betoniteräkset. Yleiskäyttöiset teräkset > Terästuotteet 221. Reinforcing bars, deformed 211.3 Raudoitus-verkot, Betonin raudoitukseen tarkoitetut teräsverkot. Muut, yleiskäyttöiset teräsverkot > Terästuotteet 221. Reinforcing mesh 221.4 Kiinnitysosat terästä, Steel fastenings 221.5 Rakennelaakerit, Structural bearings of steel 221.6 Teräsritilät, Steel grilles 221.7 Teräsverkot, Steel mesh | Talo2000 | Metal-stainless-steel-2.pdf | https://co2data.fi/reports/Metal-stainless-steel-2.pdf
FI | en-gb | 1.00.006 | YM, Finland | 2022-03-30 23:59 | 7000000293 | Material | 7 | 36c511bf-001f-4401-b694-4f17039ec1a3 | Stainless steel rebar | EN 10088-5 | Stainless steels. Part 5: Technical delivery conditions for bars, rods, wire, sections and bright products of corrosion resisting steels for construction purposes | The proposal is to apply the data published by Outokumpu for sheetings and stainless steel rebars, and German generic value for stainless steel water pipe. |  | Austenitic stainless steel contains about 20% chromium and 10% nickel; it is most widely used based on good performance. In construction, austenitic stainless steel is used both in load-bearing as well as in non-load-bearing components. Hot or cold rolled steel is delivered from the factory as sheets, plates, or coils of 0.5-13 mm thickness. Steel scrap is melted in an electric arc furnace to obtain a steel melt. The liquid steel is further refined and alloyed to give stainless steel the required performance. | Representative data for products purchased by the construction sector in Finland | 2021-07-21 13:29 | kg | 1.2 | 1.03 | >50 years | Outokumpu is the market leader in Europe, where it has an approximately 30 % market share of the cold rolled stainless steel. In addition to Outokumpu, the largest stainless steel producers include the Asian TISCO, POSCO, Baosteel and YUSCO, as well as European Acerinox and Aperam. Importing from Asia to Europe has been increasing. | 1 | Global Warming Potential | kg CO2e/kg | A1-A3 Typical | 3.8 | Volume | m3 | 7900 | 0 | 72 | 0 | 0 | 95 | 0 | 5 | 0 | Ruostumaton terästanko | Rostfritt stålstång | Base | Steel and other metals |  | Metal-stainless-steel-2.pdf | https://co2data.fi/reports/Metal-stainless-steel-2.pdf
FI | en-gb | 1.00.006 | YM, Finland | 2022-03-30 23:59 | 7000000293 | Material | 7 | 36c511bf-001f-4401-b694-4f17039ec1a3 | Stainless steel rebar | EN 10088-5 | Stainless steels. Part 5: Technical delivery conditions for bars, rods, wire, sections and bright products of corrosion resisting steels for construction purposes | The proposal is to apply the data published by Outokumpu for sheetings and stainless steel rebars, and German generic value for stainless steel water pipe. |  | Austenitic stainless steel contains about 20% chromium and 10% nickel; it is most widely used based on good performance. In construction, austenitic stainless steel is used both in load-bearing as well as in non-load-bearing components. Hot or cold rolled steel is delivered from the factory as sheets, plates, or coils of 0.5-13 mm thickness. Steel scrap is melted in an electric arc furnace to obtain a steel melt. The liquid steel is further refined and alloyed to give stainless steel the required performance. | Representative data for products purchased by the construction sector in Finland | 2021-07-21 13:29 | kg | 1.2 | 1.03 | >50 years | Outokumpu is the market leader in Europe, where it has an approximately 30 % market share of the cold rolled stainless steel. In addition to Outokumpu, the largest stainless steel producers include the Asian TISCO, POSCO, Baosteel and YUSCO, as well as European Acerinox and Aperam. Importing from Asia to Europe has been increasing. | 1 | Global Warming Potential | kg CO2e/kg | A1-A3 Typical | 3.8 | Volume | m3 | 7900 | 0 | 72 | 0 | 0 | 95 | 0 | 5 | 0 | Ruostumaton terästanko | Rostfritt stålstång | Base | Concrete |  | Metal-stainless-steel-2.pdf | https://co2data.fi/reports/Metal-stainless-steel-2.pdf
FI | en-gb | 1.00.006 | YM, Finland | 2022-03-30 23:59 | 7000000293 | Material | 7 | 36c511bf-001f-4401-b694-4f17039ec1a3 | Stainless steel rebar | EN 10088-5 | Stainless steels. Part 5: Technical delivery conditions for bars, rods, wire, sections and bright products of corrosion resisting steels for construction purposes | The proposal is to apply the data published by Outokumpu for sheetings and stainless steel rebars, and German generic value for stainless steel water pipe. |  | Austenitic stainless steel contains about 20% chromium and 10% nickel; it is most widely used based on good performance. In construction, austenitic stainless steel is used both in load-bearing as well as in non-load-bearing components. Hot or cold rolled steel is delivered from the factory as sheets, plates, or coils of 0.5-13 mm thickness. Steel scrap is melted in an electric arc furnace to obtain a steel melt. The liquid steel is further refined and alloyed to give stainless steel the required performance. | Representative data for products purchased by the construction sector in Finland | 2021-07-21 13:29 | kg | 1.2 | 1.03 | >50 years | Outokumpu is the market leader in Europe, where it has an approximately 30 % market share of the cold rolled stainless steel. In addition to Outokumpu, the largest stainless steel producers include the Asian TISCO, POSCO, Baosteel and YUSCO, as well as European Acerinox and Aperam. Importing from Asia to Europe has been increasing. | 1 | Global Warming Potential | kg CO2e/kg | A1-A3 Typical | 3.8 | Volume | m3 | 7900 | 0 | 72 | 0 | 0 | 95 | 0 | 5 | 0 | Ruostumaton terästanko | Rostfritt stålstång |  | 221.36 Ruostumattomat teräslevyt, Stainless steel sheets 211.1 Pyörö-teräkset, Reinforcing bars, plain 211.2 Harja¬teräkset, Erityisellä tartuntapintaa lisäävällä muotoilulla varustetut betoniteräkset. Yleiskäyttöiset teräkset > Terästuotteet 221. Reinforcing bars, deformed 211.3 Raudoitus-verkot, Betonin raudoitukseen tarkoitetut teräsverkot. Muut, yleiskäyttöiset teräsverkot > Terästuotteet 221. Reinforcing mesh 221.4 Kiinnitysosat terästä, Steel fastenings 221.5 Rakennelaakerit, Structural bearings of steel 221.6 Teräsritilät, Steel grilles 221.7 Teräsverkot, Steel mesh | Talo2000 | Metal-stainless-steel-2.pdf | https://co2data.fi/reports/Metal-stainless-steel-2.pdf
FI | en-gb | 1.00.006 | YM, Finland | 2022-03-30 23:59 | 7000000293 | Material | 7 | 36c511bf-001f-4401-b694-4f17039ec1a3 | Stainless steel rebar | EN 10088-5 | Stainless steels. Part 5: Technical delivery conditions for bars, rods, wire, sections and bright products of corrosion resisting steels for construction purposes | The proposal is to apply the data published by Outokumpu for sheetings and stainless steel rebars, and German generic value for stainless steel water pipe. |  | Austenitic stainless steel contains about 20% chromium and 10% nickel; it is most widely used based on good performance. In construction, austenitic stainless steel is used both in load-bearing as well as in non-load-bearing components. Hot or cold rolled steel is delivered from the factory as sheets, plates, or coils of 0.5-13 mm thickness. Steel scrap is melted in an electric arc furnace to obtain a steel melt. The liquid steel is further refined and alloyed to give stainless steel the required performance. | Representative data for products purchased by the construction sector in Finland | 2021-07-21 13:29 | kg | 1.2 | 1.03 | >50 years | Outokumpu is the market leader in Europe, where it has an approximately 30 % market share of the cold rolled stainless steel. In addition to Outokumpu, the largest stainless steel producers include the Asian TISCO, POSCO, Baosteel and YUSCO, as well as European Acerinox and Aperam. Importing from Asia to Europe has been increasing. | 1 | Global Warming Potential | kg CO2e/kg | D1 | -1.2 | Volume | m3 | 7900 | 0 | 72 | 0 | 0 | 95 | 0 | 5 | 0 | Ruostumaton terästanko | Rostfritt stålstång | Base | Steel and other metals |  | Metal-stainless-steel-2.pdf | https://co2data.fi/reports/Metal-stainless-steel-2.pdf
FI | en-gb | 1.00.006 | YM, Finland | 2022-03-30 23:59 | 7000000293 | Material | 7 | 36c511bf-001f-4401-b694-4f17039ec1a3 | Stainless steel rebar | EN 10088-5 | Stainless steels. Part 5: Technical delivery conditions for bars, rods, wire, sections and bright products of corrosion resisting steels for construction purposes | The proposal is to apply the data published by Outokumpu for sheetings and stainless steel rebars, and German generic value for stainless steel water pipe. |  | Austenitic stainless steel contains about 20% chromium and 10% nickel; it is most widely used based on good performance. In construction, austenitic stainless steel is used both in load-bearing as well as in non-load-bearing components. Hot or cold rolled steel is delivered from the factory as sheets, plates, or coils of 0.5-13 mm thickness. Steel scrap is melted in an electric arc furnace to obtain a steel melt. The liquid steel is further refined and alloyed to give stainless steel the required performance. | Representative data for products purchased by the construction sector in Finland | 2021-07-21 13:29 | kg | 1.2 | 1.03 | >50 years | Outokumpu is the market leader in Europe, where it has an approximately 30 % market share of the cold rolled stainless steel. In addition to Outokumpu, the largest stainless steel producers include the Asian TISCO, POSCO, Baosteel and YUSCO, as well as European Acerinox and Aperam. Importing from Asia to Europe has been increasing. | 1 | Global Warming Potential | kg CO2e/kg | D1 | -1.2 | Volume | m3 | 7900 | 0 | 72 | 0 | 0 | 95 | 0 | 5 | 0 | Ruostumaton terästanko | Rostfritt stålstång | Base | Concrete |  | Metal-stainless-steel-2.pdf | https://co2data.fi/reports/Metal-stainless-steel-2.pdf
FI | en-gb | 1.00.006 | YM, Finland | 2022-03-30 23:59 | 7000000293 | Material | 7 | 36c511bf-001f-4401-b694-4f17039ec1a3 | Stainless steel rebar | EN 10088-5 | Stainless steels. Part 5: Technical delivery conditions for bars, rods, wire, sections and bright products of corrosion resisting steels for construction purposes | The proposal is to apply the data published by Outokumpu for sheetings and stainless steel rebars, and German generic value for stainless steel water pipe. |  | Austenitic stainless steel contains about 20% chromium and 10% nickel; it is most widely used based on good performance. In construction, austenitic stainless steel is used both in load-bearing as well as in non-load-bearing components. Hot or cold rolled steel is delivered from the factory as sheets, plates, or coils of 0.5-13 mm thickness. Steel scrap is melted in an electric arc furnace to obtain a steel melt. The liquid steel is further refined and alloyed to give stainless steel the required performance. | Representative data for products purchased by the construction sector in Finland | 2021-07-21 13:29 | kg | 1.2 | 1.03 | >50 years | Outokumpu is the market leader in Europe, where it has an approximately 30 % market share of the cold rolled stainless steel. In addition to Outokumpu, the largest stainless steel producers include the Asian TISCO, POSCO, Baosteel and YUSCO, as well as European Acerinox and Aperam. Importing from Asia to Europe has been increasing. | 1 | Global Warming Potential | kg CO2e/kg | D1 | -1.2 | Volume | m3 | 7900 | 0 | 72 | 0 | 0 | 95 | 0 | 5 | 0 | Ruostumaton terästanko | Rostfritt stålstång |  | 221.36 Ruostumattomat teräslevyt, Stainless steel sheets 211.1 Pyörö-teräkset, Reinforcing bars, plain 211.2 Harja¬teräkset, Erityisellä tartuntapintaa lisäävällä muotoilulla varustetut betoniteräkset. Yleiskäyttöiset teräkset > Terästuotteet 221. Reinforcing bars, deformed 211.3 Raudoitus-verkot, Betonin raudoitukseen tarkoitetut teräsverkot. Muut, yleiskäyttöiset teräsverkot > Terästuotteet 221. Reinforcing mesh 221.4 Kiinnitysosat terästä, Steel fastenings 221.5 Rakennelaakerit, Structural bearings of steel 221.6 Teräsritilät, Steel grilles 221.7 Teräsverkot, Steel mesh | Talo2000 | Metal-stainless-steel-2.pdf | https://co2data.fi/reports/Metal-stainless-steel-2.pdf
FI | en-gb | 1.00.006 | YM, Finland | 2022-03-30 23:59 | 7000000301 | Material | 7 | f45fce51-7e20-4c0a-9940-88bfbb6a16c7 | Steel rebar for concrete reinforcement | EN 10219 | Cold formed welded structural hollow sections of non-alloy and fine grain steel | Several relevant EPDs are available for steel products. Many of the EPDs are corporate/company specific values but those often represent several product types and/or several manufacturing plants even in different countries. Scrap content significantly affects the GWP value and the GWP benefits beyond the system boundaries. Only one of the product types covered by these EPDs is largely based on the use of scrap. However, information about the scrap content is in many cases unclear. The data quality regarding the raw material varies. |  | In principle, steel is 100 % recyclable and scrap is converted to the same (or higher or lower) grade steel depending on the metallurgy and processing of the required product. Some recycled products such as rebars require minimal processing, whilst the higher value engineering steels require more metallurgical and process controls to meet the tighter specifications. <br /> There is not enough scrap in the market to satisfy the demand. | Representative data for products purchased by the construction sector in Finland | 2021-07-21 13:41 | kg | 1.2 | 1.05 | >50 years | In Finland, manufactures of structural steel products and materials are for instance SSAB Europe Oy, Ruukki Construction Oy, Nordec Oy, Peikko Finland Oy, and Aulis Lundell Oy. <br /> The market is largely domestic regarding steel-based end products used in construction (structures, sandwich panels and profiled sheetings). All hot-rolled profiles for manufacturing structures are imported, but also for those the end products are manufactured in Finland (for instance by Nordec and Peikko). <br /> Steel rebars are used for the reinforcement of concrete. In Finland, CELSA Steel Service is one of the largest manufacturers of rebar products and the market leader. The share of domestic production of steel rebars is roughly 50%. Celsa Steel Service imports the coils and bars (made of scrap-based steel) from Mo-i-Rana for further processing in three manufacturing plants in Finland.<br /> Steel wires are used in prestressed concrete elements. Steel wires are not manufactured in Finland. | 1 | Global Warming Potential | kg CO2e/kg | A1-A3 Conservative | 0.67 | Volume | m3 | 7850 | 0 | 100 | 0 | 0 | 98 | 0 | 2 | 0 | Teräsraudoite betonirakenteisiin | Stålarmering för betongkonstruktioner | Base | Steel and other metals |  | Metal-steel-excluding-stainless-steel-1.pdf | https://co2data.fi/reports/Metal-steel-excluding-stainless-steel-1.pdf
FI | en-gb | 1.00.006 | YM, Finland | 2022-03-30 23:59 | 7000000301 | Material | 7 | f45fce51-7e20-4c0a-9940-88bfbb6a16c7 | Steel rebar for concrete reinforcement | EN 10219 | Cold formed welded structural hollow sections of non-alloy and fine grain steel | Several relevant EPDs are available for steel products. Many of the EPDs are corporate/company specific values but those often represent several product types and/or several manufacturing plants even in different countries. Scrap content significantly affects the GWP value and the GWP benefits beyond the system boundaries. Only one of the product types covered by these EPDs is largely based on the use of scrap. However, information about the scrap content is in many cases unclear. The data quality regarding the raw material varies. |  | In principle, steel is 100 % recyclable and scrap is converted to the same (or higher or lower) grade steel depending on the metallurgy and processing of the required product. Some recycled products such as rebars require minimal processing, whilst the higher value engineering steels require more metallurgical and process controls to meet the tighter specifications. <br /> There is not enough scrap in the market to satisfy the demand. | Representative data for products purchased by the construction sector in Finland | 2021-07-21 13:41 | kg | 1.2 | 1.05 | >50 years | In Finland, manufactures of structural steel products and materials are for instance SSAB Europe Oy, Ruukki Construction Oy, Nordec Oy, Peikko Finland Oy, and Aulis Lundell Oy. <br /> The market is largely domestic regarding steel-based end products used in construction (structures, sandwich panels and profiled sheetings). All hot-rolled profiles for manufacturing structures are imported, but also for those the end products are manufactured in Finland (for instance by Nordec and Peikko). <br /> Steel rebars are used for the reinforcement of concrete. In Finland, CELSA Steel Service is one of the largest manufacturers of rebar products and the market leader. The share of domestic production of steel rebars is roughly 50%. Celsa Steel Service imports the coils and bars (made of scrap-based steel) from Mo-i-Rana for further processing in three manufacturing plants in Finland.<br /> Steel wires are used in prestressed concrete elements. Steel wires are not manufactured in Finland. | 1 | Global Warming Potential | kg CO2e/kg | A1-A3 Conservative | 0.67 | Volume | m3 | 7850 | 0 | 100 | 0 | 0 | 98 | 0 | 2 | 0 | Teräsraudoite betonirakenteisiin | Stålarmering för betongkonstruktioner | Base | Concrete |  | Metal-steel-excluding-stainless-steel-1.pdf | https://co2data.fi/reports/Metal-steel-excluding-stainless-steel-1.pdf
FI | en-gb | 1.00.006 | YM, Finland | 2022-03-30 23:59 | 7000000301 | Material | 7 | f45fce51-7e20-4c0a-9940-88bfbb6a16c7 | Steel rebar for concrete reinforcement | EN 10219 | Cold formed welded structural hollow sections of non-alloy and fine grain steel | Several relevant EPDs are available for steel products. Many of the EPDs are corporate/company specific values but those often represent several product types and/or several manufacturing plants even in different countries. Scrap content significantly affects the GWP value and the GWP benefits beyond the system boundaries. Only one of the product types covered by these EPDs is largely based on the use of scrap. However, information about the scrap content is in many cases unclear. The data quality regarding the raw material varies. |  | In principle, steel is 100 % recyclable and scrap is converted to the same (or higher or lower) grade steel depending on the metallurgy and processing of the required product. Some recycled products such as rebars require minimal processing, whilst the higher value engineering steels require more metallurgical and process controls to meet the tighter specifications. <br /> There is not enough scrap in the market to satisfy the demand. | Representative data for products purchased by the construction sector in Finland | 2021-07-21 13:41 | kg | 1.2 | 1.05 | >50 years | In Finland, manufactures of structural steel products and materials are for instance SSAB Europe Oy, Ruukki Construction Oy, Nordec Oy, Peikko Finland Oy, and Aulis Lundell Oy. <br /> The market is largely domestic regarding steel-based end products used in construction (structures, sandwich panels and profiled sheetings). All hot-rolled profiles for manufacturing structures are imported, but also for those the end products are manufactured in Finland (for instance by Nordec and Peikko). <br /> Steel rebars are used for the reinforcement of concrete. In Finland, CELSA Steel Service is one of the largest manufacturers of rebar products and the market leader. The share of domestic production of steel rebars is roughly 50%. Celsa Steel Service imports the coils and bars (made of scrap-based steel) from Mo-i-Rana for further processing in three manufacturing plants in Finland.<br /> Steel wires are used in prestressed concrete elements. Steel wires are not manufactured in Finland. | 1 | Global Warming Potential | kg CO2e/kg | A1-A3 Conservative | 0.67 | Volume | m3 | 7850 | 0 | 100 | 0 | 0 | 98 | 0 | 2 | 0 | Teräsraudoite betonirakenteisiin | Stålarmering för betongkonstruktioner |  | 121.4 Teräs-paalut, Steel piles 221 Terästuotteet, Steel products 221.1 Rakennusosat (teräs), Structural steel products 221.3 Teräslevyt, Steel plates 221.31 Kuumavalssatut teräslevyt, Hot-rolled steel plates 221.32 Kylmävalssatut teräsohutlevyt, Cold-rolled steel sheets 221.33 Sinkityt teräsohutlevyt, Galvanized steel sheets 221.34 Muovipinnoitetut teräslevyt, Plastic-coated steel sheets 221.35 Maalipinnoitetut teräsohutlevyt, Painted thin steel panels 221.4 Kiinnitysosat terästä, Steel fastenings 221.41 Kulmaraudat, Angle irons 221.42 Palkkikengät, Beam shoes 221.43 Palkkikannattimet, Beam supports 221.45 Pilarikengät, Column shoes 221.46 Pilariankkurit, Column anchors 221.47 Teräsjalat, Steel legs 221.5 Rakennelaakerit, Structural bearings of steel 221.6 Teräsritilät, Steel grilles 221.7 Teräsverkot, Steel mesh | Talo2000 | Metal-steel-excluding-stainless-steel-1.pdf | https://co2data.fi/reports/Metal-steel-excluding-stainless-steel-1.pdf
FI | en-gb | 1.00.006 | YM, Finland | 2022-03-30 23:59 | 7000000301 | Material | 7 | f45fce51-7e20-4c0a-9940-88bfbb6a16c7 | Steel rebar for concrete reinforcement | EN 10219 | Cold formed welded structural hollow sections of non-alloy and fine grain steel | Several relevant EPDs are available for steel products. Many of the EPDs are corporate/company specific values but those often represent several product types and/or several manufacturing plants even in different countries. Scrap content significantly affects the GWP value and the GWP benefits beyond the system boundaries. Only one of the product types covered by these EPDs is largely based on the use of scrap. However, information about the scrap content is in many cases unclear. The data quality regarding the raw material varies. |  | In principle, steel is 100 % recyclable and scrap is converted to the same (or higher or lower) grade steel depending on the metallurgy and processing of the required product. Some recycled products such as rebars require minimal processing, whilst the higher value engineering steels require more metallurgical and process controls to meet the tighter specifications. <br /> There is not enough scrap in the market to satisfy the demand. | Representative data for products purchased by the construction sector in Finland | 2021-07-21 13:41 | kg | 1.2 | 1.05 | >50 years | In Finland, manufactures of structural steel products and materials are for instance SSAB Europe Oy, Ruukki Construction Oy, Nordec Oy, Peikko Finland Oy, and Aulis Lundell Oy. <br /> The market is largely domestic regarding steel-based end products used in construction (structures, sandwich panels and profiled sheetings). All hot-rolled profiles for manufacturing structures are imported, but also for those the end products are manufactured in Finland (for instance by Nordec and Peikko). <br /> Steel rebars are used for the reinforcement of concrete. In Finland, CELSA Steel Service is one of the largest manufacturers of rebar products and the market leader. The share of domestic production of steel rebars is roughly 50%. Celsa Steel Service imports the coils and bars (made of scrap-based steel) from Mo-i-Rana for further processing in three manufacturing plants in Finland.<br /> Steel wires are used in prestressed concrete elements. Steel wires are not manufactured in Finland. | 1 | Global Warming Potential | kg CO2e/kg | A1-A3 Typical | 0.56 | Volume | m3 | 7850 | 0 | 100 | 0 | 0 | 98 | 0 | 2 | 0 | Teräsraudoite betonirakenteisiin | Stålarmering för betongkonstruktioner | Base | Steel and other metals |  | Metal-steel-excluding-stainless-steel-1.pdf | https://co2data.fi/reports/Metal-steel-excluding-stainless-steel-1.pdf
FI | en-gb | 1.00.006 | YM, Finland | 2022-03-30 23:59 | 7000000301 | Material | 7 | f45fce51-7e20-4c0a-9940-88bfbb6a16c7 | Steel rebar for concrete reinforcement | EN 10219 | Cold formed welded structural hollow sections of non-alloy and fine grain steel | Several relevant EPDs are available for steel products. Many of the EPDs are corporate/company specific values but those often represent several product types and/or several manufacturing plants even in different countries. Scrap content significantly affects the GWP value and the GWP benefits beyond the system boundaries. Only one of the product types covered by these EPDs is largely based on the use of scrap. However, information about the scrap content is in many cases unclear. The data quality regarding the raw material varies. |  | In principle, steel is 100 % recyclable and scrap is converted to the same (or higher or lower) grade steel depending on the metallurgy and processing of the required product. Some recycled products such as rebars require minimal processing, whilst the higher value engineering steels require more metallurgical and process controls to meet the tighter specifications. <br /> There is not enough scrap in the market to satisfy the demand. | Representative data for products purchased by the construction sector in Finland | 2021-07-21 13:41 | kg | 1.2 | 1.05 | >50 years | In Finland, manufactures of structural steel products and materials are for instance SSAB Europe Oy, Ruukki Construction Oy, Nordec Oy, Peikko Finland Oy, and Aulis Lundell Oy. <br /> The market is largely domestic regarding steel-based end products used in construction (structures, sandwich panels and profiled sheetings). All hot-rolled profiles for manufacturing structures are imported, but also for those the end products are manufactured in Finland (for instance by Nordec and Peikko). <br /> Steel rebars are used for the reinforcement of concrete. In Finland, CELSA Steel Service is one of the largest manufacturers of rebar products and the market leader. The share of domestic production of steel rebars is roughly 50%. Celsa Steel Service imports the coils and bars (made of scrap-based steel) from Mo-i-Rana for further processing in three manufacturing plants in Finland.<br /> Steel wires are used in prestressed concrete elements. Steel wires are not manufactured in Finland. | 1 | Global Warming Potential | kg CO2e/kg | A1-A3 Typical | 0.56 | Volume | m3 | 7850 | 0 | 100 | 0 | 0 | 98 | 0 | 2 | 0 | Teräsraudoite betonirakenteisiin | Stålarmering för betongkonstruktioner | Base | Concrete |  | Metal-steel-excluding-stainless-steel-1.pdf | https://co2data.fi/reports/Metal-steel-excluding-stainless-steel-1.pdf
FI | en-gb | 1.00.006 | YM, Finland | 2022-03-30 23:59 | 7000000301 | Material | 7 | f45fce51-7e20-4c0a-9940-88bfbb6a16c7 | Steel rebar for concrete reinforcement | EN 10219 | Cold formed welded structural hollow sections of non-alloy and fine grain steel | Several relevant EPDs are available for steel products. Many of the EPDs are corporate/company specific values but those often represent several product types and/or several manufacturing plants even in different countries. Scrap content significantly affects the GWP value and the GWP benefits beyond the system boundaries. Only one of the product types covered by these EPDs is largely based on the use of scrap. However, information about the scrap content is in many cases unclear. The data quality regarding the raw material varies. |  | In principle, steel is 100 % recyclable and scrap is converted to the same (or higher or lower) grade steel depending on the metallurgy and processing of the required product. Some recycled products such as rebars require minimal processing, whilst the higher value engineering steels require more metallurgical and process controls to meet the tighter specifications. <br /> There is not enough scrap in the market to satisfy the demand. | Representative data for products purchased by the construction sector in Finland | 2021-07-21 13:41 | kg | 1.2 | 1.05 | >50 years | In Finland, manufactures of structural steel products and materials are for instance SSAB Europe Oy, Ruukki Construction Oy, Nordec Oy, Peikko Finland Oy, and Aulis Lundell Oy. <br /> The market is largely domestic regarding steel-based end products used in construction (structures, sandwich panels and profiled sheetings). All hot-rolled profiles for manufacturing structures are imported, but also for those the end products are manufactured in Finland (for instance by Nordec and Peikko). <br /> Steel rebars are used for the reinforcement of concrete. In Finland, CELSA Steel Service is one of the largest manufacturers of rebar products and the market leader. The share of domestic production of steel rebars is roughly 50%. Celsa Steel Service imports the coils and bars (made of scrap-based steel) from Mo-i-Rana for further processing in three manufacturing plants in Finland.<br /> Steel wires are used in prestressed concrete elements. Steel wires are not manufactured in Finland. | 1 | Global Warming Potential | kg CO2e/kg | A1-A3 Typical | 0.56 | Volume | m3 | 7850 | 0 | 100 | 0 | 0 | 98 | 0 | 2 | 0 | Teräsraudoite betonirakenteisiin | Stålarmering för betongkonstruktioner |  | 121.4 Teräs-paalut, Steel piles 221 Terästuotteet, Steel products 221.1 Rakennusosat (teräs), Structural steel products 221.3 Teräslevyt, Steel plates 221.31 Kuumavalssatut teräslevyt, Hot-rolled steel plates 221.32 Kylmävalssatut teräsohutlevyt, Cold-rolled steel sheets 221.33 Sinkityt teräsohutlevyt, Galvanized steel sheets 221.34 Muovipinnoitetut teräslevyt, Plastic-coated steel sheets 221.35 Maalipinnoitetut teräsohutlevyt, Painted thin steel panels 221.4 Kiinnitysosat terästä, Steel fastenings 221.41 Kulmaraudat, Angle irons 221.42 Palkkikengät, Beam shoes 221.43 Palkkikannattimet, Beam supports 221.45 Pilarikengät, Column shoes 221.46 Pilariankkurit, Column anchors 221.47 Teräsjalat, Steel legs 221.5 Rakennelaakerit, Structural bearings of steel 221.6 Teräsritilät, Steel grilles 221.7 Teräsverkot, Steel mesh | Talo2000 | Metal-steel-excluding-stainless-steel-1.pdf | https://co2data.fi/reports/Metal-steel-excluding-stainless-steel-1.pdf
FI | en-gb | 1.00.006 | YM, Finland | 2022-03-30 23:59 | 7000000302 | Material | 7 | bdc01d17-a349-4a68-bb80-2f0bcab3a1e2 | Steel, wire for concrete reinforcement | EN 10219 | Cold formed welded structural hollow sections of non-alloy and fine grain steel | Several relevant EPDs are available for steel products. Many of the EPDs are corporate/company specific values but those often represent several product types and/or several manufacturing plants even in different countries. Scrap content significantly affects the GWP value and the GWP benefits beyond the system boundaries. Only one of the product types covered by these EPDs is largely based on the use of scrap. However, information about the scrap content is in many cases unclear. The data quality regarding the raw material varies. |  | In principle, steel is 100 % recyclable and scrap is converted to the same (or higher or lower) grade steel depending on the metallurgy and processing of the required product. Some recycled products such as rebars require minimal processing, whilst the higher value engineering steels require more metallurgical and process controls to meet the tighter specifications. <br /> There is not enough scrap in the market to satisfy the demand. | Representative data for products purchased by the construction sector in Finland | 2021-07-21 13:50 | kg | 1.2 | 1.03 | >50 years | In Finland, manufactures of structural steel products and materials are for instance SSAB Europe Oy, Ruukki Construction Oy, Nordec Oy, Peikko Finland Oy, and Aulis Lundell Oy. <br /> The market is largely domestic regarding steel-based end products used in construction (structures, sandwich panels and profiled sheetings). All hot-rolled profiles for manufacturing structures are imported, but also for those the end products are manufactured in Finland (for instance by Nordec and Peikko). <br /> Steel rebars are used for the reinforcement of concrete. In Finland, CELSA Steel Service is one of the largest manufacturers of rebar products and the market leader. The share of domestic production of steel rebars is roughly 50%. Celsa Steel Service imports the coils and bars (made of scrap-based steel) from Mo-i-Rana for further processing in three manufacturing plants in Finland.<br /> Steel wires are used in prestressed concrete elements. Steel wires are not manufactured in Finland. | 1 | Global Warming Potential | kg CO2e/kg | A1-A3 Conservative | 1.2 | Volume | m3 | 7850 | 0 | 100 | 0 | 0 | 0 | 0 | 0 | 0 | Teräslanka, jännebetonirakenteiden punoksiin | Ståltråd för spännarmering | Base | Steel and other metals |  | Metal-steel-excluding-stainless-steel-1.pdf | https://co2data.fi/reports/Metal-steel-excluding-stainless-steel-1.pdf
FI | en-gb | 1.00.006 | YM, Finland | 2022-03-30 23:59 | 7000000302 | Material | 7 | bdc01d17-a349-4a68-bb80-2f0bcab3a1e2 | Steel, wire for concrete reinforcement | EN 10219 | Cold formed welded structural hollow sections of non-alloy and fine grain steel | Several relevant EPDs are available for steel products. Many of the EPDs are corporate/company specific values but those often represent several product types and/or several manufacturing plants even in different countries. Scrap content significantly affects the GWP value and the GWP benefits beyond the system boundaries. Only one of the product types covered by these EPDs is largely based on the use of scrap. However, information about the scrap content is in many cases unclear. The data quality regarding the raw material varies. |  | In principle, steel is 100 % recyclable and scrap is converted to the same (or higher or lower) grade steel depending on the metallurgy and processing of the required product. Some recycled products such as rebars require minimal processing, whilst the higher value engineering steels require more metallurgical and process controls to meet the tighter specifications. <br /> There is not enough scrap in the market to satisfy the demand. | Representative data for products purchased by the construction sector in Finland | 2021-07-21 13:50 | kg | 1.2 | 1.03 | >50 years | In Finland, manufactures of structural steel products and materials are for instance SSAB Europe Oy, Ruukki Construction Oy, Nordec Oy, Peikko Finland Oy, and Aulis Lundell Oy. <br /> The market is largely domestic regarding steel-based end products used in construction (structures, sandwich panels and profiled sheetings). All hot-rolled profiles for manufacturing structures are imported, but also for those the end products are manufactured in Finland (for instance by Nordec and Peikko). <br /> Steel rebars are used for the reinforcement of concrete. In Finland, CELSA Steel Service is one of the largest manufacturers of rebar products and the market leader. The share of domestic production of steel rebars is roughly 50%. Celsa Steel Service imports the coils and bars (made of scrap-based steel) from Mo-i-Rana for further processing in three manufacturing plants in Finland.<br /> Steel wires are used in prestressed concrete elements. Steel wires are not manufactured in Finland. | 1 | Global Warming Potential | kg CO2e/kg | A1-A3 Conservative | 1.2 | Volume | m3 | 7850 | 0 | 100 | 0 | 0 | 0 | 0 | 0 | 0 | Teräslanka, jännebetonirakenteiden punoksiin | Ståltråd för spännarmering | Base | Concrete |  | Metal-steel-excluding-stainless-steel-1.pdf | https://co2data.fi/reports/Metal-steel-excluding-stainless-steel-1.pdf
FI | en-gb | 1.00.006 | YM, Finland | 2022-03-30 23:59 | 7000000302 | Material | 7 | bdc01d17-a349-4a68-bb80-2f0bcab3a1e2 | Steel, wire for concrete reinforcement | EN 10219 | Cold formed welded structural hollow sections of non-alloy and fine grain steel | Several relevant EPDs are available for steel products. Many of the EPDs are corporate/company specific values but those often represent several product types and/or several manufacturing plants even in different countries. Scrap content significantly affects the GWP value and the GWP benefits beyond the system boundaries. Only one of the product types covered by these EPDs is largely based on the use of scrap. However, information about the scrap content is in many cases unclear. The data quality regarding the raw material varies. |  | In principle, steel is 100 % recyclable and scrap is converted to the same (or higher or lower) grade steel depending on the metallurgy and processing of the required product. Some recycled products such as rebars require minimal processing, whilst the higher value engineering steels require more metallurgical and process controls to meet the tighter specifications. <br /> There is not enough scrap in the market to satisfy the demand. | Representative data for products purchased by the construction sector in Finland | 2021-07-21 13:50 | kg | 1.2 | 1.03 | >50 years | In Finland, manufactures of structural steel products and materials are for instance SSAB Europe Oy, Ruukki Construction Oy, Nordec Oy, Peikko Finland Oy, and Aulis Lundell Oy. <br /> The market is largely domestic regarding steel-based end products used in construction (structures, sandwich panels and profiled sheetings). All hot-rolled profiles for manufacturing structures are imported, but also for those the end products are manufactured in Finland (for instance by Nordec and Peikko). <br /> Steel rebars are used for the reinforcement of concrete. In Finland, CELSA Steel Service is one of the largest manufacturers of rebar products and the market leader. The share of domestic production of steel rebars is roughly 50%. Celsa Steel Service imports the coils and bars (made of scrap-based steel) from Mo-i-Rana for further processing in three manufacturing plants in Finland.<br /> Steel wires are used in prestressed concrete elements. Steel wires are not manufactured in Finland. | 1 | Global Warming Potential | kg CO2e/kg | A1-A3 Conservative | 1.2 | Volume | m3 | 7850 | 0 | 100 | 0 | 0 | 0 | 0 | 0 | 0 | Teräslanka, jännebetonirakenteiden punoksiin | Ståltråd för spännarmering |  | 121.4 Teräs-paalut, Steel piles 221 Terästuotteet, Steel products 221.1 Rakennusosat (teräs), Structural steel products 221.3 Teräslevyt, Steel plates 221.31 Kuumavalssatut teräslevyt, Hot-rolled steel plates 221.32 Kylmävalssatut teräsohutlevyt, Cold-rolled steel sheets 221.33 Sinkityt teräsohutlevyt, Galvanized steel sheets 221.34 Muovipinnoitetut teräslevyt, Plastic-coated steel sheets 221.35 Maalipinnoitetut teräsohutlevyt, Painted thin steel panels 221.4 Kiinnitysosat terästä, Steel fastenings 221.41 Kulmaraudat, Angle irons 221.42 Palkkikengät, Beam shoes 221.43 Palkkikannattimet, Beam supports 221.45 Pilarikengät, Column shoes 221.46 Pilariankkurit, Column anchors 221.47 Teräsjalat, Steel legs 221.5 Rakennelaakerit, Structural bearings of steel 221.6 Teräsritilät, Steel grilles 221.7 Teräsverkot, Steel mesh | Talo2000 | Metal-steel-excluding-stainless-steel-1.pdf | https://co2data.fi/reports/Metal-steel-excluding-stainless-steel-1.pdf
FI | en-gb | 1.00.006 | YM, Finland | 2022-03-30 23:59 | 7000000302 | Material | 7 | bdc01d17-a349-4a68-bb80-2f0bcab3a1e2 | Steel, wire for concrete reinforcement | EN 10219 | Cold formed welded structural hollow sections of non-alloy and fine grain steel | Several relevant EPDs are available for steel products. Many of the EPDs are corporate/company specific values but those often represent several product types and/or several manufacturing plants even in different countries. Scrap content significantly affects the GWP value and the GWP benefits beyond the system boundaries. Only one of the product types covered by these EPDs is largely based on the use of scrap. However, information about the scrap content is in many cases unclear. The data quality regarding the raw material varies. |  | In principle, steel is 100 % recyclable and scrap is converted to the same (or higher or lower) grade steel depending on the metallurgy and processing of the required product. Some recycled products such as rebars require minimal processing, whilst the higher value engineering steels require more metallurgical and process controls to meet the tighter specifications. <br /> There is not enough scrap in the market to satisfy the demand. | Representative data for products purchased by the construction sector in Finland | 2021-07-21 13:50 | kg | 1.2 | 1.03 | >50 years | In Finland, manufactures of structural steel products and materials are for instance SSAB Europe Oy, Ruukki Construction Oy, Nordec Oy, Peikko Finland Oy, and Aulis Lundell Oy. <br /> The market is largely domestic regarding steel-based end products used in construction (structures, sandwich panels and profiled sheetings). All hot-rolled profiles for manufacturing structures are imported, but also for those the end products are manufactured in Finland (for instance by Nordec and Peikko). <br /> Steel rebars are used for the reinforcement of concrete. In Finland, CELSA Steel Service is one of the largest manufacturers of rebar products and the market leader. The share of domestic production of steel rebars is roughly 50%. Celsa Steel Service imports the coils and bars (made of scrap-based steel) from Mo-i-Rana for further processing in three manufacturing plants in Finland.<br /> Steel wires are used in prestressed concrete elements. Steel wires are not manufactured in Finland. | 1 | Global Warming Potential | kg CO2e/kg | A1-A3 Typical | 1 | Volume | m3 | 7850 | 0 | 100 | 0 | 0 | 0 | 0 | 0 | 0 | Teräslanka, jännebetonirakenteiden punoksiin | Ståltråd för spännarmering | Base | Steel and other metals |  | Metal-steel-excluding-stainless-steel-1.pdf | https://co2data.fi/reports/Metal-steel-excluding-stainless-steel-1.pdf
FI | en-gb | 1.00.006 | YM, Finland | 2022-03-30 23:59 | 7000000302 | Material | 7 | bdc01d17-a349-4a68-bb80-2f0bcab3a1e2 | Steel, wire for concrete reinforcement | EN 10219 | Cold formed welded structural hollow sections of non-alloy and fine grain steel | Several relevant EPDs are available for steel products. Many of the EPDs are corporate/company specific values but those often represent several product types and/or several manufacturing plants even in different countries. Scrap content significantly affects the GWP value and the GWP benefits beyond the system boundaries. Only one of the product types covered by these EPDs is largely based on the use of scrap. However, information about the scrap content is in many cases unclear. The data quality regarding the raw material varies. |  | In principle, steel is 100 % recyclable and scrap is converted to the same (or higher or lower) grade steel depending on the metallurgy and processing of the required product. Some recycled products such as rebars require minimal processing, whilst the higher value engineering steels require more metallurgical and process controls to meet the tighter specifications. <br /> There is not enough scrap in the market to satisfy the demand. | Representative data for products purchased by the construction sector in Finland | 2021-07-21 13:50 | kg | 1.2 | 1.03 | >50 years | In Finland, manufactures of structural steel products and materials are for instance SSAB Europe Oy, Ruukki Construction Oy, Nordec Oy, Peikko Finland Oy, and Aulis Lundell Oy. <br /> The market is largely domestic regarding steel-based end products used in construction (structures, sandwich panels and profiled sheetings). All hot-rolled profiles for manufacturing structures are imported, but also for those the end products are manufactured in Finland (for instance by Nordec and Peikko). <br /> Steel rebars are used for the reinforcement of concrete. In Finland, CELSA Steel Service is one of the largest manufacturers of rebar products and the market leader. The share of domestic production of steel rebars is roughly 50%. Celsa Steel Service imports the coils and bars (made of scrap-based steel) from Mo-i-Rana for further processing in three manufacturing plants in Finland.<br /> Steel wires are used in prestressed concrete elements. Steel wires are not manufactured in Finland. | 1 | Global Warming Potential | kg CO2e/kg | A1-A3 Typical | 1 | Volume | m3 | 7850 | 0 | 100 | 0 | 0 | 0 | 0 | 0 | 0 | Teräslanka, jännebetonirakenteiden punoksiin | Ståltråd för spännarmering | Base | Concrete |  | Metal-steel-excluding-stainless-steel-1.pdf | https://co2data.fi/reports/Metal-steel-excluding-stainless-steel-1.pdf
FI | en-gb | 1.00.006 | YM, Finland | 2022-03-30 23:59 | 7000000302 | Material | 7 | bdc01d17-a349-4a68-bb80-2f0bcab3a1e2 | Steel, wire for concrete reinforcement | EN 10219 | Cold formed welded structural hollow sections of non-alloy and fine grain steel | Several relevant EPDs are available for steel products. Many of the EPDs are corporate/company specific values but those often represent several product types and/or several manufacturing plants even in different countries. Scrap content significantly affects the GWP value and the GWP benefits beyond the system boundaries. Only one of the product types covered by these EPDs is largely based on the use of scrap. However, information about the scrap content is in many cases unclear. The data quality regarding the raw material varies. |  | In principle, steel is 100 % recyclable and scrap is converted to the same (or higher or lower) grade steel depending on the metallurgy and processing of the required product. Some recycled products such as rebars require minimal processing, whilst the higher value engineering steels require more metallurgical and process controls to meet the tighter specifications. <br /> There is not enough scrap in the market to satisfy the demand. | Representative data for products purchased by the construction sector in Finland | 2021-07-21 13:50 | kg | 1.2 | 1.03 | >50 years | In Finland, manufactures of structural steel products and materials are for instance SSAB Europe Oy, Ruukki Construction Oy, Nordec Oy, Peikko Finland Oy, and Aulis Lundell Oy. <br /> The market is largely domestic regarding steel-based end products used in construction (structures, sandwich panels and profiled sheetings). All hot-rolled profiles for manufacturing structures are imported, but also for those the end products are manufactured in Finland (for instance by Nordec and Peikko). <br /> Steel rebars are used for the reinforcement of concrete. In Finland, CELSA Steel Service is one of the largest manufacturers of rebar products and the market leader. The share of domestic production of steel rebars is roughly 50%. Celsa Steel Service imports the coils and bars (made of scrap-based steel) from Mo-i-Rana for further processing in three manufacturing plants in Finland.<br /> Steel wires are used in prestressed concrete elements. Steel wires are not manufactured in Finland. | 1 | Global Warming Potential | kg CO2e/kg | A1-A3 Typical | 1 | Volume | m3 | 7850 | 0 | 100 | 0 | 0 | 0 | 0 | 0 | 0 | Teräslanka, jännebetonirakenteiden punoksiin | Ståltråd för spännarmering |  | 121.4 Teräs-paalut, Steel piles 221 Terästuotteet, Steel products 221.1 Rakennusosat (teräs), Structural steel products 221.3 Teräslevyt, Steel plates 221.31 Kuumavalssatut teräslevyt, Hot-rolled steel plates 221.32 Kylmävalssatut teräsohutlevyt, Cold-rolled steel sheets 221.33 Sinkityt teräsohutlevyt, Galvanized steel sheets 221.34 Muovipinnoitetut teräslevyt, Plastic-coated steel sheets 221.35 Maalipinnoitetut teräsohutlevyt, Painted thin steel panels 221.4 Kiinnitysosat terästä, Steel fastenings 221.41 Kulmaraudat, Angle irons 221.42 Palkkikengät, Beam shoes 221.43 Palkkikannattimet, Beam supports 221.45 Pilarikengät, Column shoes 221.46 Pilariankkurit, Column anchors 221.47 Teräsjalat, Steel legs 221.5 Rakennelaakerit, Structural bearings of steel 221.6 Teräsritilät, Steel grilles 221.7 Teräsverkot, Steel mesh | Talo2000 | Metal-steel-excluding-stainless-steel-1.pdf | https://co2data.fi/reports/Metal-steel-excluding-stainless-steel-1.pdf
FI | en-gb | 1.00.006 | YM, Finland | 2022-03-30 23:59 | 7000000249 | Material | 7 | 9eead915-6f12-420d-ac18-fadc0af3f61d | Acoustic panel, stone wool, Edge A, E | EN 13162 | Thermal insulation products for buildings. Factory made mineral wool (MW) products | The proposal is to use the values published by Paroc for Scandinavian market. Paroc is the market leader and the only domestic manufacturer of stone wool in Finland. The carbon footprint values published for stone wool are quite similar in different EPDs. |  | Stonewool is manufactured from volcanic rock materials such as basalt and dolomite and recycled materials. The production process starts with melting of the raw materials. The melt is then fiberized, and few percentages of binder is added. The binder connects the fibres to each other and is later cured in the process, making the product format stable. | Representative data for products purchased by the construction sector in Finland | 2021-07-07 14:27 | kg | 1.2 | 1.03 | >50 years | The market of mineral wool in Finland is largely domestic. Regarding the Finnish manufacturers, the two biggest manufacturers are Saint Gobain with Isover glass wool and Paroc with stonewool. Mineral wool is also imported from Russia, Poland, and other countries. In Finland stone wool is only manufactured by Owens Corning (Paroc) in Parainen. The share of domestic manufacturing for use in buildings is high (estimated at 65-70% share of stone wool market in Finland).<br /> | 1 | Global Warming Potential | kg CO2e/kg | A1-A3 Conservative | 1.9 | Volume | m3 | 120 | 0 | 0 | <0.01 | 0 | 0 | 0 | 100 | 0 | Akustiikkalevy, kivivilla, Edge A, E | Akustikplatta, stenull, Edge A, E | Base | Insulation and water proofing |  | Insulation-stone-wool-1.pdf | https://co2data.fi/reports/Insulation-stone-wool-1.pdf
FI | en-gb | 1.00.006 | YM, Finland | 2022-03-30 23:59 | 7000000249 | Material | 7 | 9eead915-6f12-420d-ac18-fadc0af3f61d | Acoustic panel, stone wool, Edge A, E | EN 13162 | Thermal insulation products for buildings. Factory made mineral wool (MW) products | The proposal is to use the values published by Paroc for Scandinavian market. Paroc is the market leader and the only domestic manufacturer of stone wool in Finland. The carbon footprint values published for stone wool are quite similar in different EPDs. |  | Stonewool is manufactured from volcanic rock materials such as basalt and dolomite and recycled materials. The production process starts with melting of the raw materials. The melt is then fiberized, and few percentages of binder is added. The binder connects the fibres to each other and is later cured in the process, making the product format stable. | Representative data for products purchased by the construction sector in Finland | 2021-07-07 14:27 | kg | 1.2 | 1.03 | >50 years | The market of mineral wool in Finland is largely domestic. Regarding the Finnish manufacturers, the two biggest manufacturers are Saint Gobain with Isover glass wool and Paroc with stonewool. Mineral wool is also imported from Russia, Poland, and other countries. In Finland stone wool is only manufactured by Owens Corning (Paroc) in Parainen. The share of domestic manufacturing for use in buildings is high (estimated at 65-70% share of stone wool market in Finland).<br /> | 1 | Global Warming Potential | kg CO2e/kg | A1-A3 Conservative | 1.9 | Volume | m3 | 120 | 0 | 0 | <0.01 | 0 | 0 | 0 | 100 | 0 | Akustiikkalevy, kivivilla, Edge A, E | Akustikplatta, stenull, Edge A, E |  | 271.1 Mineraalipohjaiset lämmöneristeet 271.11 Pehmeät eristeet 271.113 Levyt ja matot 271.114 Puhallus- irtovilla | Talo2000 | Insulation-stone-wool-1.pdf | https://co2data.fi/reports/Insulation-stone-wool-1.pdf
FI | en-gb | 1.00.006 | YM, Finland | 2022-03-30 23:59 | 7000000249 | Material | 7 | 9eead915-6f12-420d-ac18-fadc0af3f61d | Acoustic panel, stone wool, Edge A, E | EN 13162 | Thermal insulation products for buildings. Factory made mineral wool (MW) products | The proposal is to use the values published by Paroc for Scandinavian market. Paroc is the market leader and the only domestic manufacturer of stone wool in Finland. The carbon footprint values published for stone wool are quite similar in different EPDs. |  | Stonewool is manufactured from volcanic rock materials such as basalt and dolomite and recycled materials. The production process starts with melting of the raw materials. The melt is then fiberized, and few percentages of binder is added. The binder connects the fibres to each other and is later cured in the process, making the product format stable. | Representative data for products purchased by the construction sector in Finland | 2021-07-07 14:27 | kg | 1.2 | 1.03 | >50 years | The market of mineral wool in Finland is largely domestic. Regarding the Finnish manufacturers, the two biggest manufacturers are Saint Gobain with Isover glass wool and Paroc with stonewool. Mineral wool is also imported from Russia, Poland, and other countries. In Finland stone wool is only manufactured by Owens Corning (Paroc) in Parainen. The share of domestic manufacturing for use in buildings is high (estimated at 65-70% share of stone wool market in Finland).<br /> | 1 | Global Warming Potential | kg CO2e/kg | A1-A3 Conservative | 1.9 | Area | m2 | 1,8 | 0 | 0 | <0.01 | 0 | 0 | 0 | 100 | 0 | Akustiikkalevy, kivivilla, Edge A, E | Akustikplatta, stenull, Edge A, E | Base | Insulation and water proofing |  | Insulation-stone-wool-1.pdf | https://co2data.fi/reports/Insulation-stone-wool-1.pdf
FI | en-gb | 1.00.006 | YM, Finland | 2022-03-30 23:59 | 7000000249 | Material | 7 | 9eead915-6f12-420d-ac18-fadc0af3f61d | Acoustic panel, stone wool, Edge A, E | EN 13162 | Thermal insulation products for buildings. Factory made mineral wool (MW) products | The proposal is to use the values published by Paroc for Scandinavian market. Paroc is the market leader and the only domestic manufacturer of stone wool in Finland. The carbon footprint values published for stone wool are quite similar in different EPDs. |  | Stonewool is manufactured from volcanic rock materials such as basalt and dolomite and recycled materials. The production process starts with melting of the raw materials. The melt is then fiberized, and few percentages of binder is added. The binder connects the fibres to each other and is later cured in the process, making the product format stable. | Representative data for products purchased by the construction sector in Finland | 2021-07-07 14:27 | kg | 1.2 | 1.03 | >50 years | The market of mineral wool in Finland is largely domestic. Regarding the Finnish manufacturers, the two biggest manufacturers are Saint Gobain with Isover glass wool and Paroc with stonewool. Mineral wool is also imported from Russia, Poland, and other countries. In Finland stone wool is only manufactured by Owens Corning (Paroc) in Parainen. The share of domestic manufacturing for use in buildings is high (estimated at 65-70% share of stone wool market in Finland).<br /> | 1 | Global Warming Potential | kg CO2e/kg | A1-A3 Conservative | 1.9 | Area | m2 | 1,8 | 0 | 0 | <0.01 | 0 | 0 | 0 | 100 | 0 | Akustiikkalevy, kivivilla, Edge A, E | Akustikplatta, stenull, Edge A, E |  | 271.1 Mineraalipohjaiset lämmöneristeet 271.11 Pehmeät eristeet 271.113 Levyt ja matot 271.114 Puhallus- irtovilla | Talo2000 | Insulation-stone-wool-1.pdf | https://co2data.fi/reports/Insulation-stone-wool-1.pdf
FI | en-gb | 1.00.006 | YM, Finland | 2022-03-30 23:59 | 7000000249 | Material | 7 | 9eead915-6f12-420d-ac18-fadc0af3f61d | Acoustic panel, stone wool, Edge A, E | EN 13162 | Thermal insulation products for buildings. Factory made mineral wool (MW) products | The proposal is to use the values published by Paroc for Scandinavian market. Paroc is the market leader and the only domestic manufacturer of stone wool in Finland. The carbon footprint values published for stone wool are quite similar in different EPDs. |  | Stonewool is manufactured from volcanic rock materials such as basalt and dolomite and recycled materials. The production process starts with melting of the raw materials. The melt is then fiberized, and few percentages of binder is added. The binder connects the fibres to each other and is later cured in the process, making the product format stable. | Representative data for products purchased by the construction sector in Finland | 2021-07-07 14:27 | kg | 1.2 | 1.03 | >50 years | The market of mineral wool in Finland is largely domestic. Regarding the Finnish manufacturers, the two biggest manufacturers are Saint Gobain with Isover glass wool and Paroc with stonewool. Mineral wool is also imported from Russia, Poland, and other countries. In Finland stone wool is only manufactured by Owens Corning (Paroc) in Parainen. The share of domestic manufacturing for use in buildings is high (estimated at 65-70% share of stone wool market in Finland).<br /> | 1 | Global Warming Potential | kg CO2e/kg | A1-A3 Conservative | 1.9 | Note |  | Weight 1,8 kg/m2 for thickness 15 mm | 0 | 0 | <0.01 | 0 | 0 | 0 | 100 | 0 | Akustiikkalevy, kivivilla, Edge A, E | Akustikplatta, stenull, Edge A, E | Base | Insulation and water proofing |  | Insulation-stone-wool-1.pdf | https://co2data.fi/reports/Insulation-stone-wool-1.pdf
FI | en-gb | 1.00.006 | YM, Finland | 2022-03-30 23:59 | 7000000249 | Material | 7 | 9eead915-6f12-420d-ac18-fadc0af3f61d | Acoustic panel, stone wool, Edge A, E | EN 13162 | Thermal insulation products for buildings. Factory made mineral wool (MW) products | The proposal is to use the values published by Paroc for Scandinavian market. Paroc is the market leader and the only domestic manufacturer of stone wool in Finland. The carbon footprint values published for stone wool are quite similar in different EPDs. |  | Stonewool is manufactured from volcanic rock materials such as basalt and dolomite and recycled materials. The production process starts with melting of the raw materials. The melt is then fiberized, and few percentages of binder is added. The binder connects the fibres to each other and is later cured in the process, making the product format stable. | Representative data for products purchased by the construction sector in Finland | 2021-07-07 14:27 | kg | 1.2 | 1.03 | >50 years | The market of mineral wool in Finland is largely domestic. Regarding the Finnish manufacturers, the two biggest manufacturers are Saint Gobain with Isover glass wool and Paroc with stonewool. Mineral wool is also imported from Russia, Poland, and other countries. In Finland stone wool is only manufactured by Owens Corning (Paroc) in Parainen. The share of domestic manufacturing for use in buildings is high (estimated at 65-70% share of stone wool market in Finland).<br /> | 1 | Global Warming Potential | kg CO2e/kg | A1-A3 Conservative | 1.9 | Note |  | Weight 1,8 kg/m2 for thickness 15 mm | 0 | 0 | <0.01 | 0 | 0 | 0 | 100 | 0 | Akustiikkalevy, kivivilla, Edge A, E | Akustikplatta, stenull, Edge A, E |  | 271.1 Mineraalipohjaiset lämmöneristeet 271.11 Pehmeät eristeet 271.113 Levyt ja matot 271.114 Puhallus- irtovilla | Talo2000 | Insulation-stone-wool-1.pdf | https://co2data.fi/reports/Insulation-stone-wool-1.pdf
FI | en-gb | 1.00.006 | YM, Finland | 2022-03-30 23:59 | 7000000249 | Material | 7 | 9eead915-6f12-420d-ac18-fadc0af3f61d | Acoustic panel, stone wool, Edge A, E | EN 13162 | Thermal insulation products for buildings. Factory made mineral wool (MW) products | The proposal is to use the values published by Paroc for Scandinavian market. Paroc is the market leader and the only domestic manufacturer of stone wool in Finland. The carbon footprint values published for stone wool are quite similar in different EPDs. |  | Stonewool is manufactured from volcanic rock materials such as basalt and dolomite and recycled materials. The production process starts with melting of the raw materials. The melt is then fiberized, and few percentages of binder is added. The binder connects the fibres to each other and is later cured in the process, making the product format stable. | Representative data for products purchased by the construction sector in Finland | 2021-07-07 14:27 | kg | 1.2 | 1.03 | >50 years | The market of mineral wool in Finland is largely domestic. Regarding the Finnish manufacturers, the two biggest manufacturers are Saint Gobain with Isover glass wool and Paroc with stonewool. Mineral wool is also imported from Russia, Poland, and other countries. In Finland stone wool is only manufactured by Owens Corning (Paroc) in Parainen. The share of domestic manufacturing for use in buildings is high (estimated at 65-70% share of stone wool market in Finland).<br /> | 1 | Global Warming Potential | kg CO2e/kg | A1-A3 Typical | 1.6 | Volume | m3 | 120 | 0 | 0 | <0.01 | 0 | 0 | 0 | 100 | 0 | Akustiikkalevy, kivivilla, Edge A, E | Akustikplatta, stenull, Edge A, E | Base | Insulation and water proofing |  | Insulation-stone-wool-1.pdf | https://co2data.fi/reports/Insulation-stone-wool-1.pdf
FI | en-gb | 1.00.006 | YM, Finland | 2022-03-30 23:59 | 7000000249 | Material | 7 | 9eead915-6f12-420d-ac18-fadc0af3f61d | Acoustic panel, stone wool, Edge A, E | EN 13162 | Thermal insulation products for buildings. Factory made mineral wool (MW) products | The proposal is to use the values published by Paroc for Scandinavian market. Paroc is the market leader and the only domestic manufacturer of stone wool in Finland. The carbon footprint values published for stone wool are quite similar in different EPDs. |  | Stonewool is manufactured from volcanic rock materials such as basalt and dolomite and recycled materials. The production process starts with melting of the raw materials. The melt is then fiberized, and few percentages of binder is added. The binder connects the fibres to each other and is later cured in the process, making the product format stable. | Representative data for products purchased by the construction sector in Finland | 2021-07-07 14:27 | kg | 1.2 | 1.03 | >50 years | The market of mineral wool in Finland is largely domestic. Regarding the Finnish manufacturers, the two biggest manufacturers are Saint Gobain with Isover glass wool and Paroc with stonewool. Mineral wool is also imported from Russia, Poland, and other countries. In Finland stone wool is only manufactured by Owens Corning (Paroc) in Parainen. The share of domestic manufacturing for use in buildings is high (estimated at 65-70% share of stone wool market in Finland).<br /> | 1 | Global Warming Potential | kg CO2e/kg | A1-A3 Typical | 1.6 | Volume | m3 | 120 | 0 | 0 | <0.01 | 0 | 0 | 0 | 100 | 0 | Akustiikkalevy, kivivilla, Edge A, E | Akustikplatta, stenull, Edge A, E |  | 271.1 Mineraalipohjaiset lämmöneristeet 271.11 Pehmeät eristeet 271.113 Levyt ja matot 271.114 Puhallus- irtovilla | Talo2000 | Insulation-stone-wool-1.pdf | https://co2data.fi/reports/Insulation-stone-wool-1.pdf
FI | en-gb | 1.00.006 | YM, Finland | 2022-03-30 23:59 | 7000000249 | Material | 7 | 9eead915-6f12-420d-ac18-fadc0af3f61d | Acoustic panel, stone wool, Edge A, E | EN 13162 | Thermal insulation products for buildings. Factory made mineral wool (MW) products | The proposal is to use the values published by Paroc for Scandinavian market. Paroc is the market leader and the only domestic manufacturer of stone wool in Finland. The carbon footprint values published for stone wool are quite similar in different EPDs. |  | Stonewool is manufactured from volcanic rock materials such as basalt and dolomite and recycled materials. The production process starts with melting of the raw materials. The melt is then fiberized, and few percentages of binder is added. The binder connects the fibres to each other and is later cured in the process, making the product format stable. | Representative data for products purchased by the construction sector in Finland | 2021-07-07 14:27 | kg | 1.2 | 1.03 | >50 years | The market of mineral wool in Finland is largely domestic. Regarding the Finnish manufacturers, the two biggest manufacturers are Saint Gobain with Isover glass wool and Paroc with stonewool. Mineral wool is also imported from Russia, Poland, and other countries. In Finland stone wool is only manufactured by Owens Corning (Paroc) in Parainen. The share of domestic manufacturing for use in buildings is high (estimated at 65-70% share of stone wool market in Finland).<br /> | 1 | Global Warming Potential | kg CO2e/kg | A1-A3 Typical | 1.6 | Area | m2 | 1,8 | 0 | 0 | <0.01 | 0 | 0 | 0 | 100 | 0 | Akustiikkalevy, kivivilla, Edge A, E | Akustikplatta, stenull, Edge A, E | Base | Insulation and water proofing |  | Insulation-stone-wool-1.pdf | https://co2data.fi/reports/Insulation-stone-wool-1.pdf
FI | en-gb | 1.00.006 | YM, Finland | 2022-03-30 23:59 | 7000000249 | Material | 7 | 9eead915-6f12-420d-ac18-fadc0af3f61d | Acoustic panel, stone wool, Edge A, E | EN 13162 | Thermal insulation products for buildings. Factory made mineral wool (MW) products | The proposal is to use the values published by Paroc for Scandinavian market. Paroc is the market leader and the only domestic manufacturer of stone wool in Finland. The carbon footprint values published for stone wool are quite similar in different EPDs. |  | Stonewool is manufactured from volcanic rock materials such as basalt and dolomite and recycled materials. The production process starts with melting of the raw materials. The melt is then fiberized, and few percentages of binder is added. The binder connects the fibres to each other and is later cured in the process, making the product format stable. | Representative data for products purchased by the construction sector in Finland | 2021-07-07 14:27 | kg | 1.2 | 1.03 | >50 years | The market of mineral wool in Finland is largely domestic. Regarding the Finnish manufacturers, the two biggest manufacturers are Saint Gobain with Isover glass wool and Paroc with stonewool. Mineral wool is also imported from Russia, Poland, and other countries. In Finland stone wool is only manufactured by Owens Corning (Paroc) in Parainen. The share of domestic manufacturing for use in buildings is high (estimated at 65-70% share of stone wool market in Finland).<br /> | 1 | Global Warming Potential | kg CO2e/kg | A1-A3 Typical | 1.6 | Area | m2 | 1,8 | 0 | 0 | <0.01 | 0 | 0 | 0 | 100 | 0 | Akustiikkalevy, kivivilla, Edge A, E | Akustikplatta, stenull, Edge A, E |  | 271.1 Mineraalipohjaiset lämmöneristeet 271.11 Pehmeät eristeet 271.113 Levyt ja matot 271.114 Puhallus- irtovilla | Talo2000 | Insulation-stone-wool-1.pdf | https://co2data.fi/reports/Insulation-stone-wool-1.pdf
FI | en-gb | 1.00.006 | YM, Finland | 2022-03-30 23:59 | 7000000249 | Material | 7 | 9eead915-6f12-420d-ac18-fadc0af3f61d | Acoustic panel, stone wool, Edge A, E | EN 13162 | Thermal insulation products for buildings. Factory made mineral wool (MW) products | The proposal is to use the values published by Paroc for Scandinavian market. Paroc is the market leader and the only domestic manufacturer of stone wool in Finland. The carbon footprint values published for stone wool are quite similar in different EPDs. |  | Stonewool is manufactured from volcanic rock materials such as basalt and dolomite and recycled materials. The production process starts with melting of the raw materials. The melt is then fiberized, and few percentages of binder is added. The binder connects the fibres to each other and is later cured in the process, making the product format stable. | Representative data for products purchased by the construction sector in Finland | 2021-07-07 14:27 | kg | 1.2 | 1.03 | >50 years | The market of mineral wool in Finland is largely domestic. Regarding the Finnish manufacturers, the two biggest manufacturers are Saint Gobain with Isover glass wool and Paroc with stonewool. Mineral wool is also imported from Russia, Poland, and other countries. In Finland stone wool is only manufactured by Owens Corning (Paroc) in Parainen. The share of domestic manufacturing for use in buildings is high (estimated at 65-70% share of stone wool market in Finland).<br /> | 1 | Global Warming Potential | kg CO2e/kg | A1-A3 Typical | 1.6 | Note |  | Weight 1,8 kg/m2 for thickness 15 mm | 0 | 0 | <0.01 | 0 | 0 | 0 | 100 | 0 | Akustiikkalevy, kivivilla, Edge A, E | Akustikplatta, stenull, Edge A, E | Base | Insulation and water proofing |  | Insulation-stone-wool-1.pdf | https://co2data.fi/reports/Insulation-stone-wool-1.pdf
FI | en-gb | 1.00.006 | YM, Finland | 2022-03-30 23:59 | 7000000249 | Material | 7 | 9eead915-6f12-420d-ac18-fadc0af3f61d | Acoustic panel, stone wool, Edge A, E | EN 13162 | Thermal insulation products for buildings. Factory made mineral wool (MW) products | The proposal is to use the values published by Paroc for Scandinavian market. Paroc is the market leader and the only domestic manufacturer of stone wool in Finland. The carbon footprint values published for stone wool are quite similar in different EPDs. |  | Stonewool is manufactured from volcanic rock materials such as basalt and dolomite and recycled materials. The production process starts with melting of the raw materials. The melt is then fiberized, and few percentages of binder is added. The binder connects the fibres to each other and is later cured in the process, making the product format stable. | Representative data for products purchased by the construction sector in Finland | 2021-07-07 14:27 | kg | 1.2 | 1.03 | >50 years | The market of mineral wool in Finland is largely domestic. Regarding the Finnish manufacturers, the two biggest manufacturers are Saint Gobain with Isover glass wool and Paroc with stonewool. Mineral wool is also imported from Russia, Poland, and other countries. In Finland stone wool is only manufactured by Owens Corning (Paroc) in Parainen. The share of domestic manufacturing for use in buildings is high (estimated at 65-70% share of stone wool market in Finland).<br /> | 1 | Global Warming Potential | kg CO2e/kg | A1-A3 Typical | 1.6 | Note |  | Weight 1,8 kg/m2 for thickness 15 mm | 0 | 0 | <0.01 | 0 | 0 | 0 | 100 | 0 | Akustiikkalevy, kivivilla, Edge A, E | Akustikplatta, stenull, Edge A, E |  | 271.1 Mineraalipohjaiset lämmöneristeet 271.11 Pehmeät eristeet 271.113 Levyt ja matot 271.114 Puhallus- irtovilla | Talo2000 | Insulation-stone-wool-1.pdf | https://co2data.fi/reports/Insulation-stone-wool-1.pdf
FI | en-gb | 1.00.006 | YM, Finland | 2022-03-30 23:59 | 7000000248 | Material | 7 | 23f26337-218b-452e-bcb7-fc0d5ee978c8 | Acoustic panel, stone wool, Edge B, C, D | EN 13162 | Thermal insulation products for buildings. Factory made mineral wool (MW) products | The proposal is to use the values published by Paroc for Scandinavian market. Paroc is the market leader and the only domestic manufacturer of stone wool in Finland. The carbon footprint values published for stone wool are quite similar in different EPDs. |  | Stonewool is manufactured from volcanic rock materials such as basalt and dolomite and recycled materials. The production process starts with melting of the raw materials. The melt is then fiberized, and few percentages of binder is added. The binder connects the fibres to each other and is later cured in the process, making the product format stable. | Representative data for products purchased by the construction sector in Finland | 2021-07-07 14:27 | kg | 1.2 | 1.03 | >50 years | The market of mineral wool in Finland is largely domestic. Regarding the Finnish manufacturers, the two biggest manufacturers are Saint Gobain with Isover glass wool and Paroc with stonewool. Mineral wool is also imported from Russia, Poland, and other countries. In Finland stone wool is only manufactured by Owens Corning (Paroc) in Parainen. The share of domestic manufacturing for use in buildings is high (estimated at 65-70% share of stone wool market in Finland).<br /> | 1 | Global Warming Potential | kg CO2e/kg | A1-A3 Conservative | 1.7 | Volume | m3 | 190 | 0 | 0 | <0.01 | 0 | 0 | 0 | 100 | 0 | Akustiikkalevy, kivilla, Edge B, C, D | Akustikplatta, stenull, Edge B, C, D | Base | Insulation and water proofing |  | Insulation-stone-wool-1.pdf | https://co2data.fi/reports/Insulation-stone-wool-1.pdf
FI | en-gb | 1.00.006 | YM, Finland | 2022-03-30 23:59 | 7000000248 | Material | 7 | 23f26337-218b-452e-bcb7-fc0d5ee978c8 | Acoustic panel, stone wool, Edge B, C, D | EN 13162 | Thermal insulation products for buildings. Factory made mineral wool (MW) products | The proposal is to use the values published by Paroc for Scandinavian market. Paroc is the market leader and the only domestic manufacturer of stone wool in Finland. The carbon footprint values published for stone wool are quite similar in different EPDs. |  | Stonewool is manufactured from volcanic rock materials such as basalt and dolomite and recycled materials. The production process starts with melting of the raw materials. The melt is then fiberized, and few percentages of binder is added. The binder connects the fibres to each other and is later cured in the process, making the product format stable. | Representative data for products purchased by the construction sector in Finland | 2021-07-07 14:27 | kg | 1.2 | 1.03 | >50 years | The market of mineral wool in Finland is largely domestic. Regarding the Finnish manufacturers, the two biggest manufacturers are Saint Gobain with Isover glass wool and Paroc with stonewool. Mineral wool is also imported from Russia, Poland, and other countries. In Finland stone wool is only manufactured by Owens Corning (Paroc) in Parainen. The share of domestic manufacturing for use in buildings is high (estimated at 65-70% share of stone wool market in Finland).<br /> | 1 | Global Warming Potential | kg CO2e/kg | A1-A3 Conservative | 1.7 | Volume | m3 | 190 | 0 | 0 | <0.01 | 0 | 0 | 0 | 100 | 0 | Akustiikkalevy, kivilla, Edge B, C, D | Akustikplatta, stenull, Edge B, C, D |  | 271.1 Mineraalipohjaiset lämmöneristeet 271.11 Pehmeät eristeet 271.113 Levyt ja matot 271.114 Puhallus- irtovilla | Talo2000 | Insulation-stone-wool-1.pdf | https://co2data.fi/reports/Insulation-stone-wool-1.pdf
FI | en-gb | 1.00.006 | YM, Finland | 2022-03-30 23:59 | 7000000248 | Material | 7 | 23f26337-218b-452e-bcb7-fc0d5ee978c8 | Acoustic panel, stone wool, Edge B, C, D | EN 13162 | Thermal insulation products for buildings. Factory made mineral wool (MW) products | The proposal is to use the values published by Paroc for Scandinavian market. Paroc is the market leader and the only domestic manufacturer of stone wool in Finland. The carbon footprint values published for stone wool are quite similar in different EPDs. |  | Stonewool is manufactured from volcanic rock materials such as basalt and dolomite and recycled materials. The production process starts with melting of the raw materials. The melt is then fiberized, and few percentages of binder is added. The binder connects the fibres to each other and is later cured in the process, making the product format stable. | Representative data for products purchased by the construction sector in Finland | 2021-07-07 14:27 | kg | 1.2 | 1.03 | >50 years | The market of mineral wool in Finland is largely domestic. Regarding the Finnish manufacturers, the two biggest manufacturers are Saint Gobain with Isover glass wool and Paroc with stonewool. Mineral wool is also imported from Russia, Poland, and other countries. In Finland stone wool is only manufactured by Owens Corning (Paroc) in Parainen. The share of domestic manufacturing for use in buildings is high (estimated at 65-70% share of stone wool market in Finland).<br /> | 1 | Global Warming Potential | kg CO2e/kg | A1-A3 Conservative | 1.7 | Area | m2 | 3,4 | 0 | 0 | <0.01 | 0 | 0 | 0 | 100 | 0 | Akustiikkalevy, kivilla, Edge B, C, D | Akustikplatta, stenull, Edge B, C, D | Base | Insulation and water proofing |  | Insulation-stone-wool-1.pdf | https://co2data.fi/reports/Insulation-stone-wool-1.pdf
FI | en-gb | 1.00.006 | YM, Finland | 2022-03-30 23:59 | 7000000248 | Material | 7 | 23f26337-218b-452e-bcb7-fc0d5ee978c8 | Acoustic panel, stone wool, Edge B, C, D | EN 13162 | Thermal insulation products for buildings. Factory made mineral wool (MW) products | The proposal is to use the values published by Paroc for Scandinavian market. Paroc is the market leader and the only domestic manufacturer of stone wool in Finland. The carbon footprint values published for stone wool are quite similar in different EPDs. |  | Stonewool is manufactured from volcanic rock materials such as basalt and dolomite and recycled materials. The production process starts with melting of the raw materials. The melt is then fiberized, and few percentages of binder is added. The binder connects the fibres to each other and is later cured in the process, making the product format stable. | Representative data for products purchased by the construction sector in Finland | 2021-07-07 14:27 | kg | 1.2 | 1.03 | >50 years | The market of mineral wool in Finland is largely domestic. Regarding the Finnish manufacturers, the two biggest manufacturers are Saint Gobain with Isover glass wool and Paroc with stonewool. Mineral wool is also imported from Russia, Poland, and other countries. In Finland stone wool is only manufactured by Owens Corning (Paroc) in Parainen. The share of domestic manufacturing for use in buildings is high (estimated at 65-70% share of stone wool market in Finland).<br /> | 1 | Global Warming Potential | kg CO2e/kg | A1-A3 Conservative | 1.7 | Area | m2 | 3,4 | 0 | 0 | <0.01 | 0 | 0 | 0 | 100 | 0 | Akustiikkalevy, kivilla, Edge B, C, D | Akustikplatta, stenull, Edge B, C, D |  | 271.1 Mineraalipohjaiset lämmöneristeet 271.11 Pehmeät eristeet 271.113 Levyt ja matot 271.114 Puhallus- irtovilla | Talo2000 | Insulation-stone-wool-1.pdf | https://co2data.fi/reports/Insulation-stone-wool-1.pdf
FI | en-gb | 1.00.006 | YM, Finland | 2022-03-30 23:59 | 7000000248 | Material | 7 | 23f26337-218b-452e-bcb7-fc0d5ee978c8 | Acoustic panel, stone wool, Edge B, C, D | EN 13162 | Thermal insulation products for buildings. Factory made mineral wool (MW) products | The proposal is to use the values published by Paroc for Scandinavian market. Paroc is the market leader and the only domestic manufacturer of stone wool in Finland. The carbon footprint values published for stone wool are quite similar in different EPDs. |  | Stonewool is manufactured from volcanic rock materials such as basalt and dolomite and recycled materials. The production process starts with melting of the raw materials. The melt is then fiberized, and few percentages of binder is added. The binder connects the fibres to each other and is later cured in the process, making the product format stable. | Representative data for products purchased by the construction sector in Finland | 2021-07-07 14:27 | kg | 1.2 | 1.03 | >50 years | The market of mineral wool in Finland is largely domestic. Regarding the Finnish manufacturers, the two biggest manufacturers are Saint Gobain with Isover glass wool and Paroc with stonewool. Mineral wool is also imported from Russia, Poland, and other countries. In Finland stone wool is only manufactured by Owens Corning (Paroc) in Parainen. The share of domestic manufacturing for use in buildings is high (estimated at 65-70% share of stone wool market in Finland).<br /> | 1 | Global Warming Potential | kg CO2e/kg | A1-A3 Conservative | 1.7 | Note |  | Weight 3,4 kg/m2 for 18 mm thickness | 0 | 0 | <0.01 | 0 | 0 | 0 | 100 | 0 | Akustiikkalevy, kivilla, Edge B, C, D | Akustikplatta, stenull, Edge B, C, D | Base | Insulation and water proofing |  | Insulation-stone-wool-1.pdf | https://co2data.fi/reports/Insulation-stone-wool-1.pdf
FI | en-gb | 1.00.006 | YM, Finland | 2022-03-30 23:59 | 7000000248 | Material | 7 | 23f26337-218b-452e-bcb7-fc0d5ee978c8 | Acoustic panel, stone wool, Edge B, C, D | EN 13162 | Thermal insulation products for buildings. Factory made mineral wool (MW) products | The proposal is to use the values published by Paroc for Scandinavian market. Paroc is the market leader and the only domestic manufacturer of stone wool in Finland. The carbon footprint values published for stone wool are quite similar in different EPDs. |  | Stonewool is manufactured from volcanic rock materials such as basalt and dolomite and recycled materials. The production process starts with melting of the raw materials. The melt is then fiberized, and few percentages of binder is added. The binder connects the fibres to each other and is later cured in the process, making the product format stable. | Representative data for products purchased by the construction sector in Finland | 2021-07-07 14:27 | kg | 1.2 | 1.03 | >50 years | The market of mineral wool in Finland is largely domestic. Regarding the Finnish manufacturers, the two biggest manufacturers are Saint Gobain with Isover glass wool and Paroc with stonewool. Mineral wool is also imported from Russia, Poland, and other countries. In Finland stone wool is only manufactured by Owens Corning (Paroc) in Parainen. The share of domestic manufacturing for use in buildings is high (estimated at 65-70% share of stone wool market in Finland).<br /> | 1 | Global Warming Potential | kg CO2e/kg | A1-A3 Conservative | 1.7 | Note |  | Weight 3,4 kg/m2 for 18 mm thickness | 0 | 0 | <0.01 | 0 | 0 | 0 | 100 | 0 | Akustiikkalevy, kivilla, Edge B, C, D | Akustikplatta, stenull, Edge B, C, D |  | 271.1 Mineraalipohjaiset lämmöneristeet 271.11 Pehmeät eristeet 271.113 Levyt ja matot 271.114 Puhallus- irtovilla | Talo2000 | Insulation-stone-wool-1.pdf | https://co2data.fi/reports/Insulation-stone-wool-1.pdf
FI | en-gb | 1.00.006 | YM, Finland | 2022-03-30 23:59 | 7000000248 | Material | 7 | 23f26337-218b-452e-bcb7-fc0d5ee978c8 | Acoustic panel, stone wool, Edge B, C, D | EN 13162 | Thermal insulation products for buildings. Factory made mineral wool (MW) products | The proposal is to use the values published by Paroc for Scandinavian market. Paroc is the market leader and the only domestic manufacturer of stone wool in Finland. The carbon footprint values published for stone wool are quite similar in different EPDs. |  | Stonewool is manufactured from volcanic rock materials such as basalt and dolomite and recycled materials. The production process starts with melting of the raw materials. The melt is then fiberized, and few percentages of binder is added. The binder connects the fibres to each other and is later cured in the process, making the product format stable. | Representative data for products purchased by the construction sector in Finland | 2021-07-07 14:27 | kg | 1.2 | 1.03 | >50 years | The market of mineral wool in Finland is largely domestic. Regarding the Finnish manufacturers, the two biggest manufacturers are Saint Gobain with Isover glass wool and Paroc with stonewool. Mineral wool is also imported from Russia, Poland, and other countries. In Finland stone wool is only manufactured by Owens Corning (Paroc) in Parainen. The share of domestic manufacturing for use in buildings is high (estimated at 65-70% share of stone wool market in Finland).<br /> | 1 | Global Warming Potential | kg CO2e/kg | A1-A3 Typical | 1.4 | Volume | m3 | 190 | 0 | 0 | <0.01 | 0 | 0 | 0 | 100 | 0 | Akustiikkalevy, kivilla, Edge B, C, D | Akustikplatta, stenull, Edge B, C, D | Base | Insulation and water proofing |  | Insulation-stone-wool-1.pdf | https://co2data.fi/reports/Insulation-stone-wool-1.pdf
FI | en-gb | 1.00.006 | YM, Finland | 2022-03-30 23:59 | 7000000248 | Material | 7 | 23f26337-218b-452e-bcb7-fc0d5ee978c8 | Acoustic panel, stone wool, Edge B, C, D | EN 13162 | Thermal insulation products for buildings. Factory made mineral wool (MW) products | The proposal is to use the values published by Paroc for Scandinavian market. Paroc is the market leader and the only domestic manufacturer of stone wool in Finland. The carbon footprint values published for stone wool are quite similar in different EPDs. |  | Stonewool is manufactured from volcanic rock materials such as basalt and dolomite and recycled materials. The production process starts with melting of the raw materials. The melt is then fiberized, and few percentages of binder is added. The binder connects the fibres to each other and is later cured in the process, making the product format stable. | Representative data for products purchased by the construction sector in Finland | 2021-07-07 14:27 | kg | 1.2 | 1.03 | >50 years | The market of mineral wool in Finland is largely domestic. Regarding the Finnish manufacturers, the two biggest manufacturers are Saint Gobain with Isover glass wool and Paroc with stonewool. Mineral wool is also imported from Russia, Poland, and other countries. In Finland stone wool is only manufactured by Owens Corning (Paroc) in Parainen. The share of domestic manufacturing for use in buildings is high (estimated at 65-70% share of stone wool market in Finland).<br /> | 1 | Global Warming Potential | kg CO2e/kg | A1-A3 Typical | 1.4 | Volume | m3 | 190 | 0 | 0 | <0.01 | 0 | 0 | 0 | 100 | 0 | Akustiikkalevy, kivilla, Edge B, C, D | Akustikplatta, stenull, Edge B, C, D |  | 271.1 Mineraalipohjaiset lämmöneristeet 271.11 Pehmeät eristeet 271.113 Levyt ja matot 271.114 Puhallus- irtovilla | Talo2000 | Insulation-stone-wool-1.pdf | https://co2data.fi/reports/Insulation-stone-wool-1.pdf
FI | en-gb | 1.00.006 | YM, Finland | 2022-03-30 23:59 | 7000000248 | Material | 7 | 23f26337-218b-452e-bcb7-fc0d5ee978c8 | Acoustic panel, stone wool, Edge B, C, D | EN 13162 | Thermal insulation products for buildings. Factory made mineral wool (MW) products | The proposal is to use the values published by Paroc for Scandinavian market. Paroc is the market leader and the only domestic manufacturer of stone wool in Finland. The carbon footprint values published for stone wool are quite similar in different EPDs. |  | Stonewool is manufactured from volcanic rock materials such as basalt and dolomite and recycled materials. The production process starts with melting of the raw materials. The melt is then fiberized, and few percentages of binder is added. The binder connects the fibres to each other and is later cured in the process, making the product format stable. | Representative data for products purchased by the construction sector in Finland | 2021-07-07 14:27 | kg | 1.2 | 1.03 | >50 years | The market of mineral wool in Finland is largely domestic. Regarding the Finnish manufacturers, the two biggest manufacturers are Saint Gobain with Isover glass wool and Paroc with stonewool. Mineral wool is also imported from Russia, Poland, and other countries. In Finland stone wool is only manufactured by Owens Corning (Paroc) in Parainen. The share of domestic manufacturing for use in buildings is high (estimated at 65-70% share of stone wool market in Finland).<br /> | 1 | Global Warming Potential | kg CO2e/kg | A1-A3 Typical | 1.4 | Area | m2 | 3,4 | 0 | 0 | <0.01 | 0 | 0 | 0 | 100 | 0 | Akustiikkalevy, kivilla, Edge B, C, D | Akustikplatta, stenull, Edge B, C, D | Base | Insulation and water proofing |  | Insulation-stone-wool-1.pdf | https://co2data.fi/reports/Insulation-stone-wool-1.pdf
FI | en-gb | 1.00.006 | YM, Finland | 2022-03-30 23:59 | 7000000248 | Material | 7 | 23f26337-218b-452e-bcb7-fc0d5ee978c8 | Acoustic panel, stone wool, Edge B, C, D | EN 13162 | Thermal insulation products for buildings. Factory made mineral wool (MW) products | The proposal is to use the values published by Paroc for Scandinavian market. Paroc is the market leader and the only domestic manufacturer of stone wool in Finland. The carbon footprint values published for stone wool are quite similar in different EPDs. |  | Stonewool is manufactured from volcanic rock materials such as basalt and dolomite and recycled materials. The production process starts with melting of the raw materials. The melt is then fiberized, and few percentages of binder is added. The binder connects the fibres to each other and is later cured in the process, making the product format stable. | Representative data for products purchased by the construction sector in Finland | 2021-07-07 14:27 | kg | 1.2 | 1.03 | >50 years | The market of mineral wool in Finland is largely domestic. Regarding the Finnish manufacturers, the two biggest manufacturers are Saint Gobain with Isover glass wool and Paroc with stonewool. Mineral wool is also imported from Russia, Poland, and other countries. In Finland stone wool is only manufactured by Owens Corning (Paroc) in Parainen. The share of domestic manufacturing for use in buildings is high (estimated at 65-70% share of stone wool market in Finland).<br /> | 1 | Global Warming Potential | kg CO2e/kg | A1-A3 Typical | 1.4 | Area | m2 | 3,4 | 0 | 0 | <0.01 | 0 | 0 | 0 | 100 | 0 | Akustiikkalevy, kivilla, Edge B, C, D | Akustikplatta, stenull, Edge B, C, D |  | 271.1 Mineraalipohjaiset lämmöneristeet 271.11 Pehmeät eristeet 271.113 Levyt ja matot 271.114 Puhallus- irtovilla | Talo2000 | Insulation-stone-wool-1.pdf | https://co2data.fi/reports/Insulation-stone-wool-1.pdf
FI | en-gb | 1.00.006 | YM, Finland | 2022-03-30 23:59 | 7000000248 | Material | 7 | 23f26337-218b-452e-bcb7-fc0d5ee978c8 | Acoustic panel, stone wool, Edge B, C, D | EN 13162 | Thermal insulation products for buildings. Factory made mineral wool (MW) products | The proposal is to use the values published by Paroc for Scandinavian market. Paroc is the market leader and the only domestic manufacturer of stone wool in Finland. The carbon footprint values published for stone wool are quite similar in different EPDs. |  | Stonewool is manufactured from volcanic rock materials such as basalt and dolomite and recycled materials. The production process starts with melting of the raw materials. The melt is then fiberized, and few percentages of binder is added. The binder connects the fibres to each other and is later cured in the process, making the product format stable. | Representative data for products purchased by the construction sector in Finland | 2021-07-07 14:27 | kg | 1.2 | 1.03 | >50 years | The market of mineral wool in Finland is largely domestic. Regarding the Finnish manufacturers, the two biggest manufacturers are Saint Gobain with Isover glass wool and Paroc with stonewool. Mineral wool is also imported from Russia, Poland, and other countries. In Finland stone wool is only manufactured by Owens Corning (Paroc) in Parainen. The share of domestic manufacturing for use in buildings is high (estimated at 65-70% share of stone wool market in Finland).<br /> | 1 | Global Warming Potential | kg CO2e/kg | A1-A3 Typical | 1.4 | Note |  | Weight 3,4 kg/m2 for 18 mm thickness | 0 | 0 | <0.01 | 0 | 0 | 0 | 100 | 0 | Akustiikkalevy, kivilla, Edge B, C, D | Akustikplatta, stenull, Edge B, C, D | Base | Insulation and water proofing |  | Insulation-stone-wool-1.pdf | https://co2data.fi/reports/Insulation-stone-wool-1.pdf
FI | en-gb | 1.00.006 | YM, Finland | 2022-03-30 23:59 | 7000000248 | Material | 7 | 23f26337-218b-452e-bcb7-fc0d5ee978c8 | Acoustic panel, stone wool, Edge B, C, D | EN 13162 | Thermal insulation products for buildings. Factory made mineral wool (MW) products | The proposal is to use the values published by Paroc for Scandinavian market. Paroc is the market leader and the only domestic manufacturer of stone wool in Finland. The carbon footprint values published for stone wool are quite similar in different EPDs. |  | Stonewool is manufactured from volcanic rock materials such as basalt and dolomite and recycled materials. The production process starts with melting of the raw materials. The melt is then fiberized, and few percentages of binder is added. The binder connects the fibres to each other and is later cured in the process, making the product format stable. | Representative data for products purchased by the construction sector in Finland | 2021-07-07 14:27 | kg | 1.2 | 1.03 | >50 years | The market of mineral wool in Finland is largely domestic. Regarding the Finnish manufacturers, the two biggest manufacturers are Saint Gobain with Isover glass wool and Paroc with stonewool. Mineral wool is also imported from Russia, Poland, and other countries. In Finland stone wool is only manufactured by Owens Corning (Paroc) in Parainen. The share of domestic manufacturing for use in buildings is high (estimated at 65-70% share of stone wool market in Finland).<br /> | 1 | Global Warming Potential | kg CO2e/kg | A1-A3 Typical | 1.4 | Note |  | Weight 3,4 kg/m2 for 18 mm thickness | 0 | 0 | <0.01 | 0 | 0 | 0 | 100 | 0 | Akustiikkalevy, kivilla, Edge B, C, D | Akustikplatta, stenull, Edge B, C, D |  | 271.1 Mineraalipohjaiset lämmöneristeet 271.11 Pehmeät eristeet 271.113 Levyt ja matot 271.114 Puhallus- irtovilla | Talo2000 | Insulation-stone-wool-1.pdf | https://co2data.fi/reports/Insulation-stone-wool-1.pdf
FI | en-gb | 1.00.006 | YM, Finland | 2022-03-30 23:59 | 7000000272 | Material | 7 | 9a8a641f-15ac-46a5-a7d4-ce3a0c9a79fd | Bitumen waterproofing membrane, continuous roofing system | SFS-EN 13707 | Flexible sheets for waterproofing. Reinforced bitumen sheets for waterproofing. Definitions and characteristics. | The average values are based on the market’s largest manufacturers products for bitumen roofing. The values are calculated on the basis of data gathered from manufacturers and represent the common products. These manufacturers represent over 95 % of the Finnish bitumen roofing market. As the level of imported products can be assumed to be minimal, the result has a good representativeness. |  | Bitumen roll roofing or membrane is a waterproofing product which consists of bitumen, a support layer, fillers and is covered with mineral granules. In Finland, as well as in the other Nordic countries, the manufacturing of bitumen waterproofing almost exclusively uses bitumen modified with SBS (styrene-butadiene-styrene). Using<br /> SBS makes the bitumen elastic which increases its resistance to temperature changes, and most importantly in Finnish climate, cold.<br /> In Finland, the supporting structure is generally made of polyester or glass fibre. <br /> Most of the emissions of bitumen waterproofing come from the manufacturing of raw materials, specifically bitumen, SBS and the supporting polyester or glass fibre. Manufacturing electricity and heat used in the heating of bitumen and other production processes also have a significant impact on the emissions of the products.<br /> Significant differences arise mainly from the amounts of bitumen and the SBS used in the products.<br /> Bitumen roofing products are divided into three different main categories: bottom layer membranes, top layer membranes and single-ply roofing system. | Representative data for products purchased by the construction sector in Finland | 2022-01-28 17:07 | kg | 1.2 | 1.1 | >50 years | In Finland BMI Icopal, Nordic Waterproofing Suomi (product name Kerabit), and Katepal Oy manufacture bitumen sheets for water proofing. The market is largely domestic. Roughly estimated share of imports is <20% in the market. | 1 | Global Warming Potential | kg CO2e/kg | A1-A3 Conservative | 0.64 | Volume | m3 | 1379 | 0 | 33 | <0.1 | 0 | 6 | 71 | 23 |  | Bitumikermikate, tiivissauma | Bituminösa membran, tätningssöm | Base | Insulation and water proofing |  | Bitumen-roofing-revised-January-2022.pdf | https://co2data.fi/reports/Bitumen-roofing-revised-January-2022.pdf
FI | en-gb | 1.00.006 | YM, Finland | 2022-03-30 23:59 | 7000000272 | Material | 7 | 9a8a641f-15ac-46a5-a7d4-ce3a0c9a79fd | Bitumen waterproofing membrane, continuous roofing system | SFS-EN 13707 | Flexible sheets for waterproofing. Reinforced bitumen sheets for waterproofing. Definitions and characteristics. | The average values are based on the market’s largest manufacturers products for bitumen roofing. The values are calculated on the basis of data gathered from manufacturers and represent the common products. These manufacturers represent over 95 % of the Finnish bitumen roofing market. As the level of imported products can be assumed to be minimal, the result has a good representativeness. |  | Bitumen roll roofing or membrane is a waterproofing product which consists of bitumen, a support layer, fillers and is covered with mineral granules. In Finland, as well as in the other Nordic countries, the manufacturing of bitumen waterproofing almost exclusively uses bitumen modified with SBS (styrene-butadiene-styrene). Using<br /> SBS makes the bitumen elastic which increases its resistance to temperature changes, and most importantly in Finnish climate, cold.<br /> In Finland, the supporting structure is generally made of polyester or glass fibre. <br /> Most of the emissions of bitumen waterproofing come from the manufacturing of raw materials, specifically bitumen, SBS and the supporting polyester or glass fibre. Manufacturing electricity and heat used in the heating of bitumen and other production processes also have a significant impact on the emissions of the products.<br /> Significant differences arise mainly from the amounts of bitumen and the SBS used in the products.<br /> Bitumen roofing products are divided into three different main categories: bottom layer membranes, top layer membranes and single-ply roofing system. | Representative data for products purchased by the construction sector in Finland | 2022-01-28 17:07 | kg | 1.2 | 1.1 | >50 years | In Finland BMI Icopal, Nordic Waterproofing Suomi (product name Kerabit), and Katepal Oy manufacture bitumen sheets for water proofing. The market is largely domestic. Roughly estimated share of imports is <20% in the market. | 1 | Global Warming Potential | kg CO2e/kg | A1-A3 Conservative | 0.64 | Volume | m3 | 1379 | 0 | 33 | <0.1 | 0 | 6 | 71 | 23 |  | Bitumikermikate, tiivissauma | Bituminösa membran, tätningssöm |  | 253 Bitumikatteet Bituminous roofing | Talo2000 | Bitumen-roofing-revised-January-2022.pdf | https://co2data.fi/reports/Bitumen-roofing-revised-January-2022.pdf
FI | en-gb | 1.00.006 | YM, Finland | 2022-03-30 23:59 | 7000000272 | Material | 7 | 9a8a641f-15ac-46a5-a7d4-ce3a0c9a79fd | Bitumen waterproofing membrane, continuous roofing system | SFS-EN 13707 | Flexible sheets for waterproofing. Reinforced bitumen sheets for waterproofing. Definitions and characteristics. | The average values are based on the market’s largest manufacturers products for bitumen roofing. The values are calculated on the basis of data gathered from manufacturers and represent the common products. These manufacturers represent over 95 % of the Finnish bitumen roofing market. As the level of imported products can be assumed to be minimal, the result has a good representativeness. |  | Bitumen roll roofing or membrane is a waterproofing product which consists of bitumen, a support layer, fillers and is covered with mineral granules. In Finland, as well as in the other Nordic countries, the manufacturing of bitumen waterproofing almost exclusively uses bitumen modified with SBS (styrene-butadiene-styrene). Using<br /> SBS makes the bitumen elastic which increases its resistance to temperature changes, and most importantly in Finnish climate, cold.<br /> In Finland, the supporting structure is generally made of polyester or glass fibre. <br /> Most of the emissions of bitumen waterproofing come from the manufacturing of raw materials, specifically bitumen, SBS and the supporting polyester or glass fibre. Manufacturing electricity and heat used in the heating of bitumen and other production processes also have a significant impact on the emissions of the products.<br /> Significant differences arise mainly from the amounts of bitumen and the SBS used in the products.<br /> Bitumen roofing products are divided into three different main categories: bottom layer membranes, top layer membranes and single-ply roofing system. | Representative data for products purchased by the construction sector in Finland | 2022-01-28 17:07 | kg | 1.2 | 1.1 | >50 years | In Finland BMI Icopal, Nordic Waterproofing Suomi (product name Kerabit), and Katepal Oy manufacture bitumen sheets for water proofing. The market is largely domestic. Roughly estimated share of imports is <20% in the market. | 1 | Global Warming Potential | kg CO2e/kg | A1-A3 Conservative | 0.64 | Area | m2 | 4 | 0 | 33 | <0.1 | 0 | 6 | 71 | 23 |  | Bitumikermikate, tiivissauma | Bituminösa membran, tätningssöm | Base | Insulation and water proofing |  | Bitumen-roofing-revised-January-2022.pdf | https://co2data.fi/reports/Bitumen-roofing-revised-January-2022.pdf
FI | en-gb | 1.00.006 | YM, Finland | 2022-03-30 23:59 | 7000000272 | Material | 7 | 9a8a641f-15ac-46a5-a7d4-ce3a0c9a79fd | Bitumen waterproofing membrane, continuous roofing system | SFS-EN 13707 | Flexible sheets for waterproofing. Reinforced bitumen sheets for waterproofing. Definitions and characteristics. | The average values are based on the market’s largest manufacturers products for bitumen roofing. The values are calculated on the basis of data gathered from manufacturers and represent the common products. These manufacturers represent over 95 % of the Finnish bitumen roofing market. As the level of imported products can be assumed to be minimal, the result has a good representativeness. |  | Bitumen roll roofing or membrane is a waterproofing product which consists of bitumen, a support layer, fillers and is covered with mineral granules. In Finland, as well as in the other Nordic countries, the manufacturing of bitumen waterproofing almost exclusively uses bitumen modified with SBS (styrene-butadiene-styrene). Using<br /> SBS makes the bitumen elastic which increases its resistance to temperature changes, and most importantly in Finnish climate, cold.<br /> In Finland, the supporting structure is generally made of polyester or glass fibre. <br /> Most of the emissions of bitumen waterproofing come from the manufacturing of raw materials, specifically bitumen, SBS and the supporting polyester or glass fibre. Manufacturing electricity and heat used in the heating of bitumen and other production processes also have a significant impact on the emissions of the products.<br /> Significant differences arise mainly from the amounts of bitumen and the SBS used in the products.<br /> Bitumen roofing products are divided into three different main categories: bottom layer membranes, top layer membranes and single-ply roofing system. | Representative data for products purchased by the construction sector in Finland | 2022-01-28 17:07 | kg | 1.2 | 1.1 | >50 years | In Finland BMI Icopal, Nordic Waterproofing Suomi (product name Kerabit), and Katepal Oy manufacture bitumen sheets for water proofing. The market is largely domestic. Roughly estimated share of imports is <20% in the market. | 1 | Global Warming Potential | kg CO2e/kg | A1-A3 Conservative | 0.64 | Area | m2 | 4 | 0 | 33 | <0.1 | 0 | 6 | 71 | 23 |  | Bitumikermikate, tiivissauma | Bituminösa membran, tätningssöm |  | 253 Bitumikatteet Bituminous roofing | Talo2000 | Bitumen-roofing-revised-January-2022.pdf | https://co2data.fi/reports/Bitumen-roofing-revised-January-2022.pdf
FI | en-gb | 1.00.006 | YM, Finland | 2022-03-30 23:59 | 7000000272 | Material | 7 | 9a8a641f-15ac-46a5-a7d4-ce3a0c9a79fd | Bitumen waterproofing membrane, continuous roofing system | SFS-EN 13707 | Flexible sheets for waterproofing. Reinforced bitumen sheets for waterproofing. Definitions and characteristics. | The average values are based on the market’s largest manufacturers products for bitumen roofing. The values are calculated on the basis of data gathered from manufacturers and represent the common products. These manufacturers represent over 95 % of the Finnish bitumen roofing market. As the level of imported products can be assumed to be minimal, the result has a good representativeness. |  | Bitumen roll roofing or membrane is a waterproofing product which consists of bitumen, a support layer, fillers and is covered with mineral granules. In Finland, as well as in the other Nordic countries, the manufacturing of bitumen waterproofing almost exclusively uses bitumen modified with SBS (styrene-butadiene-styrene). Using<br /> SBS makes the bitumen elastic which increases its resistance to temperature changes, and most importantly in Finnish climate, cold.<br /> In Finland, the supporting structure is generally made of polyester or glass fibre. <br /> Most of the emissions of bitumen waterproofing come from the manufacturing of raw materials, specifically bitumen, SBS and the supporting polyester or glass fibre. Manufacturing electricity and heat used in the heating of bitumen and other production processes also have a significant impact on the emissions of the products.<br /> Significant differences arise mainly from the amounts of bitumen and the SBS used in the products.<br /> Bitumen roofing products are divided into three different main categories: bottom layer membranes, top layer membranes and single-ply roofing system. | Representative data for products purchased by the construction sector in Finland | 2022-01-28 17:07 | kg | 1.2 | 1.1 | >50 years | In Finland BMI Icopal, Nordic Waterproofing Suomi (product name Kerabit), and Katepal Oy manufacture bitumen sheets for water proofing. The market is largely domestic. Roughly estimated share of imports is <20% in the market. | 1 | Global Warming Potential | kg CO2e/kg | A1-A3 Conservative | 0.64 | Note |  | Thickness about 2,9 mm, nominal weight 4 kg / m2. | 0 | 33 | <0.1 | 0 | 6 | 71 | 23 |  | Bitumikermikate, tiivissauma | Bituminösa membran, tätningssöm | Base | Insulation and water proofing |  | Bitumen-roofing-revised-January-2022.pdf | https://co2data.fi/reports/Bitumen-roofing-revised-January-2022.pdf
FI | en-gb | 1.00.006 | YM, Finland | 2022-03-30 23:59 | 7000000272 | Material | 7 | 9a8a641f-15ac-46a5-a7d4-ce3a0c9a79fd | Bitumen waterproofing membrane, continuous roofing system | SFS-EN 13707 | Flexible sheets for waterproofing. Reinforced bitumen sheets for waterproofing. Definitions and characteristics. | The average values are based on the market’s largest manufacturers products for bitumen roofing. The values are calculated on the basis of data gathered from manufacturers and represent the common products. These manufacturers represent over 95 % of the Finnish bitumen roofing market. As the level of imported products can be assumed to be minimal, the result has a good representativeness. |  | Bitumen roll roofing or membrane is a waterproofing product which consists of bitumen, a support layer, fillers and is covered with mineral granules. In Finland, as well as in the other Nordic countries, the manufacturing of bitumen waterproofing almost exclusively uses bitumen modified with SBS (styrene-butadiene-styrene). Using<br /> SBS makes the bitumen elastic which increases its resistance to temperature changes, and most importantly in Finnish climate, cold.<br /> In Finland, the supporting structure is generally made of polyester or glass fibre. <br /> Most of the emissions of bitumen waterproofing come from the manufacturing of raw materials, specifically bitumen, SBS and the supporting polyester or glass fibre. Manufacturing electricity and heat used in the heating of bitumen and other production processes also have a significant impact on the emissions of the products.<br /> Significant differences arise mainly from the amounts of bitumen and the SBS used in the products.<br /> Bitumen roofing products are divided into three different main categories: bottom layer membranes, top layer membranes and single-ply roofing system. | Representative data for products purchased by the construction sector in Finland | 2022-01-28 17:07 | kg | 1.2 | 1.1 | >50 years | In Finland BMI Icopal, Nordic Waterproofing Suomi (product name Kerabit), and Katepal Oy manufacture bitumen sheets for water proofing. The market is largely domestic. Roughly estimated share of imports is <20% in the market. | 1 | Global Warming Potential | kg CO2e/kg | A1-A3 Conservative | 0.64 | Note |  | Thickness about 2,9 mm, nominal weight 4 kg / m2. | 0 | 33 | <0.1 | 0 | 6 | 71 | 23 |  | Bitumikermikate, tiivissauma | Bituminösa membran, tätningssöm |  | 253 Bitumikatteet Bituminous roofing | Talo2000 | Bitumen-roofing-revised-January-2022.pdf | https://co2data.fi/reports/Bitumen-roofing-revised-January-2022.pdf
FI | en-gb | 1.00.006 | YM, Finland | 2022-03-30 23:59 | 7000000272 | Material | 7 | 9a8a641f-15ac-46a5-a7d4-ce3a0c9a79fd | Bitumen waterproofing membrane, continuous roofing system | SFS-EN 13707 | Flexible sheets for waterproofing. Reinforced bitumen sheets for waterproofing. Definitions and characteristics. | The average values are based on the market’s largest manufacturers products for bitumen roofing. The values are calculated on the basis of data gathered from manufacturers and represent the common products. These manufacturers represent over 95 % of the Finnish bitumen roofing market. As the level of imported products can be assumed to be minimal, the result has a good representativeness. |  | Bitumen roll roofing or membrane is a waterproofing product which consists of bitumen, a support layer, fillers and is covered with mineral granules. In Finland, as well as in the other Nordic countries, the manufacturing of bitumen waterproofing almost exclusively uses bitumen modified with SBS (styrene-butadiene-styrene). Using<br /> SBS makes the bitumen elastic which increases its resistance to temperature changes, and most importantly in Finnish climate, cold.<br /> In Finland, the supporting structure is generally made of polyester or glass fibre. <br /> Most of the emissions of bitumen waterproofing come from the manufacturing of raw materials, specifically bitumen, SBS and the supporting polyester or glass fibre. Manufacturing electricity and heat used in the heating of bitumen and other production processes also have a significant impact on the emissions of the products.<br /> Significant differences arise mainly from the amounts of bitumen and the SBS used in the products.<br /> Bitumen roofing products are divided into three different main categories: bottom layer membranes, top layer membranes and single-ply roofing system. | Representative data for products purchased by the construction sector in Finland | 2022-01-28 17:07 | kg | 1.2 | 1.1 | >50 years | In Finland BMI Icopal, Nordic Waterproofing Suomi (product name Kerabit), and Katepal Oy manufacture bitumen sheets for water proofing. The market is largely domestic. Roughly estimated share of imports is <20% in the market. | 1 | Global Warming Potential | kg CO2e/kg | A1-A3 Typical | 0.53 | Volume | m3 | 1379 | 0 | 33 | <0.1 | 0 | 6 | 71 | 23 |  | Bitumikermikate, tiivissauma | Bituminösa membran, tätningssöm | Base | Insulation and water proofing |  | Bitumen-roofing-revised-January-2022.pdf | https://co2data.fi/reports/Bitumen-roofing-revised-January-2022.pdf
FI | en-gb | 1.00.006 | YM, Finland | 2022-03-30 23:59 | 7000000272 | Material | 7 | 9a8a641f-15ac-46a5-a7d4-ce3a0c9a79fd | Bitumen waterproofing membrane, continuous roofing system | SFS-EN 13707 | Flexible sheets for waterproofing. Reinforced bitumen sheets for waterproofing. Definitions and characteristics. | The average values are based on the market’s largest manufacturers products for bitumen roofing. The values are calculated on the basis of data gathered from manufacturers and represent the common products. These manufacturers represent over 95 % of the Finnish bitumen roofing market. As the level of imported products can be assumed to be minimal, the result has a good representativeness. |  | Bitumen roll roofing or membrane is a waterproofing product which consists of bitumen, a support layer, fillers and is covered with mineral granules. In Finland, as well as in the other Nordic countries, the manufacturing of bitumen waterproofing almost exclusively uses bitumen modified with SBS (styrene-butadiene-styrene). Using<br /> SBS makes the bitumen elastic which increases its resistance to temperature changes, and most importantly in Finnish climate, cold.<br /> In Finland, the supporting structure is generally made of polyester or glass fibre. <br /> Most of the emissions of bitumen waterproofing come from the manufacturing of raw materials, specifically bitumen, SBS and the supporting polyester or glass fibre. Manufacturing electricity and heat used in the heating of bitumen and other production processes also have a significant impact on the emissions of the products.<br /> Significant differences arise mainly from the amounts of bitumen and the SBS used in the products.<br /> Bitumen roofing products are divided into three different main categories: bottom layer membranes, top layer membranes and single-ply roofing system. | Representative data for products purchased by the construction sector in Finland | 2022-01-28 17:07 | kg | 1.2 | 1.1 | >50 years | In Finland BMI Icopal, Nordic Waterproofing Suomi (product name Kerabit), and Katepal Oy manufacture bitumen sheets for water proofing. The market is largely domestic. Roughly estimated share of imports is <20% in the market. | 1 | Global Warming Potential | kg CO2e/kg | A1-A3 Typical | 0.53 | Volume | m3 | 1379 | 0 | 33 | <0.1 | 0 | 6 | 71 | 23 |  | Bitumikermikate, tiivissauma | Bituminösa membran, tätningssöm |  | 253 Bitumikatteet Bituminous roofing | Talo2000 | Bitumen-roofing-revised-January-2022.pdf | https://co2data.fi/reports/Bitumen-roofing-revised-January-2022.pdf
FI | en-gb | 1.00.006 | YM, Finland | 2022-03-30 23:59 | 7000000272 | Material | 7 | 9a8a641f-15ac-46a5-a7d4-ce3a0c9a79fd | Bitumen waterproofing membrane, continuous roofing system | SFS-EN 13707 | Flexible sheets for waterproofing. Reinforced bitumen sheets for waterproofing. Definitions and characteristics. | The average values are based on the market’s largest manufacturers products for bitumen roofing. The values are calculated on the basis of data gathered from manufacturers and represent the common products. These manufacturers represent over 95 % of the Finnish bitumen roofing market. As the level of imported products can be assumed to be minimal, the result has a good representativeness. |  | Bitumen roll roofing or membrane is a waterproofing product which consists of bitumen, a support layer, fillers and is covered with mineral granules. In Finland, as well as in the other Nordic countries, the manufacturing of bitumen waterproofing almost exclusively uses bitumen modified with SBS (styrene-butadiene-styrene). Using<br /> SBS makes the bitumen elastic which increases its resistance to temperature changes, and most importantly in Finnish climate, cold.<br /> In Finland, the supporting structure is generally made of polyester or glass fibre. <br /> Most of the emissions of bitumen waterproofing come from the manufacturing of raw materials, specifically bitumen, SBS and the supporting polyester or glass fibre. Manufacturing electricity and heat used in the heating of bitumen and other production processes also have a significant impact on the emissions of the products.<br /> Significant differences arise mainly from the amounts of bitumen and the SBS used in the products.<br /> Bitumen roofing products are divided into three different main categories: bottom layer membranes, top layer membranes and single-ply roofing system. | Representative data for products purchased by the construction sector in Finland | 2022-01-28 17:07 | kg | 1.2 | 1.1 | >50 years | In Finland BMI Icopal, Nordic Waterproofing Suomi (product name Kerabit), and Katepal Oy manufacture bitumen sheets for water proofing. The market is largely domestic. Roughly estimated share of imports is <20% in the market. | 1 | Global Warming Potential | kg CO2e/kg | A1-A3 Typical | 0.53 | Area | m2 | 4 | 0 | 33 | <0.1 | 0 | 6 | 71 | 23 |  | Bitumikermikate, tiivissauma | Bituminösa membran, tätningssöm | Base | Insulation and water proofing |  | Bitumen-roofing-revised-January-2022.pdf | https://co2data.fi/reports/Bitumen-roofing-revised-January-2022.pdf
FI | en-gb | 1.00.006 | YM, Finland | 2022-03-30 23:59 | 7000000272 | Material | 7 | 9a8a641f-15ac-46a5-a7d4-ce3a0c9a79fd | Bitumen waterproofing membrane, continuous roofing system | SFS-EN 13707 | Flexible sheets for waterproofing. Reinforced bitumen sheets for waterproofing. Definitions and characteristics. | The average values are based on the market’s largest manufacturers products for bitumen roofing. The values are calculated on the basis of data gathered from manufacturers and represent the common products. These manufacturers represent over 95 % of the Finnish bitumen roofing market. As the level of imported products can be assumed to be minimal, the result has a good representativeness. |  | Bitumen roll roofing or membrane is a waterproofing product which consists of bitumen, a support layer, fillers and is covered with mineral granules. In Finland, as well as in the other Nordic countries, the manufacturing of bitumen waterproofing almost exclusively uses bitumen modified with SBS (styrene-butadiene-styrene). Using<br /> SBS makes the bitumen elastic which increases its resistance to temperature changes, and most importantly in Finnish climate, cold.<br /> In Finland, the supporting structure is generally made of polyester or glass fibre. <br /> Most of the emissions of bitumen waterproofing come from the manufacturing of raw materials, specifically bitumen, SBS and the supporting polyester or glass fibre. Manufacturing electricity and heat used in the heating of bitumen and other production processes also have a significant impact on the emissions of the products.<br /> Significant differences arise mainly from the amounts of bitumen and the SBS used in the products.<br /> Bitumen roofing products are divided into three different main categories: bottom layer membranes, top layer membranes and single-ply roofing system. | Representative data for products purchased by the construction sector in Finland | 2022-01-28 17:07 | kg | 1.2 | 1.1 | >50 years | In Finland BMI Icopal, Nordic Waterproofing Suomi (product name Kerabit), and Katepal Oy manufacture bitumen sheets for water proofing. The market is largely domestic. Roughly estimated share of imports is <20% in the market. | 1 | Global Warming Potential | kg CO2e/kg | A1-A3 Typical | 0.53 | Area | m2 | 4 | 0 | 33 | <0.1 | 0 | 6 | 71 | 23 |  | Bitumikermikate, tiivissauma | Bituminösa membran, tätningssöm |  | 253 Bitumikatteet Bituminous roofing | Talo2000 | Bitumen-roofing-revised-January-2022.pdf | https://co2data.fi/reports/Bitumen-roofing-revised-January-2022.pdf
FI | en-gb | 1.00.006 | YM, Finland | 2022-03-30 23:59 | 7000000272 | Material | 7 | 9a8a641f-15ac-46a5-a7d4-ce3a0c9a79fd | Bitumen waterproofing membrane, continuous roofing system | SFS-EN 13707 | Flexible sheets for waterproofing. Reinforced bitumen sheets for waterproofing. Definitions and characteristics. | The average values are based on the market’s largest manufacturers products for bitumen roofing. The values are calculated on the basis of data gathered from manufacturers and represent the common products. These manufacturers represent over 95 % of the Finnish bitumen roofing market. As the level of imported products can be assumed to be minimal, the result has a good representativeness. |  | Bitumen roll roofing or membrane is a waterproofing product which consists of bitumen, a support layer, fillers and is covered with mineral granules. In Finland, as well as in the other Nordic countries, the manufacturing of bitumen waterproofing almost exclusively uses bitumen modified with SBS (styrene-butadiene-styrene). Using<br /> SBS makes the bitumen elastic which increases its resistance to temperature changes, and most importantly in Finnish climate, cold.<br /> In Finland, the supporting structure is generally made of polyester or glass fibre. <br /> Most of the emissions of bitumen waterproofing come from the manufacturing of raw materials, specifically bitumen, SBS and the supporting polyester or glass fibre. Manufacturing electricity and heat used in the heating of bitumen and other production processes also have a significant impact on the emissions of the products.<br /> Significant differences arise mainly from the amounts of bitumen and the SBS used in the products.<br /> Bitumen roofing products are divided into three different main categories: bottom layer membranes, top layer membranes and single-ply roofing system. | Representative data for products purchased by the construction sector in Finland | 2022-01-28 17:07 | kg | 1.2 | 1.1 | >50 years | In Finland BMI Icopal, Nordic Waterproofing Suomi (product name Kerabit), and Katepal Oy manufacture bitumen sheets for water proofing. The market is largely domestic. Roughly estimated share of imports is <20% in the market. | 1 | Global Warming Potential | kg CO2e/kg | A1-A3 Typical | 0.53 | Note |  | Thickness about 2,9 mm, nominal weight 4 kg / m2. | 0 | 33 | <0.1 | 0 | 6 | 71 | 23 |  | Bitumikermikate, tiivissauma | Bituminösa membran, tätningssöm | Base | Insulation and water proofing |  | Bitumen-roofing-revised-January-2022.pdf | https://co2data.fi/reports/Bitumen-roofing-revised-January-2022.pdf
FI | en-gb | 1.00.006 | YM, Finland | 2022-03-30 23:59 | 7000000272 | Material | 7 | 9a8a641f-15ac-46a5-a7d4-ce3a0c9a79fd | Bitumen waterproofing membrane, continuous roofing system | SFS-EN 13707 | Flexible sheets for waterproofing. Reinforced bitumen sheets for waterproofing. Definitions and characteristics. | The average values are based on the market’s largest manufacturers products for bitumen roofing. The values are calculated on the basis of data gathered from manufacturers and represent the common products. These manufacturers represent over 95 % of the Finnish bitumen roofing market. As the level of imported products can be assumed to be minimal, the result has a good representativeness. |  | Bitumen roll roofing or membrane is a waterproofing product which consists of bitumen, a support layer, fillers and is covered with mineral granules. In Finland, as well as in the other Nordic countries, the manufacturing of bitumen waterproofing almost exclusively uses bitumen modified with SBS (styrene-butadiene-styrene). Using<br /> SBS makes the bitumen elastic which increases its resistance to temperature changes, and most importantly in Finnish climate, cold.<br /> In Finland, the supporting structure is generally made of polyester or glass fibre. <br /> Most of the emissions of bitumen waterproofing come from the manufacturing of raw materials, specifically bitumen, SBS and the supporting polyester or glass fibre. Manufacturing electricity and heat used in the heating of bitumen and other production processes also have a significant impact on the emissions of the products.<br /> Significant differences arise mainly from the amounts of bitumen and the SBS used in the products.<br /> Bitumen roofing products are divided into three different main categories: bottom layer membranes, top layer membranes and single-ply roofing system. | Representative data for products purchased by the construction sector in Finland | 2022-01-28 17:07 | kg | 1.2 | 1.1 | >50 years | In Finland BMI Icopal, Nordic Waterproofing Suomi (product name Kerabit), and Katepal Oy manufacture bitumen sheets for water proofing. The market is largely domestic. Roughly estimated share of imports is <20% in the market. | 1 | Global Warming Potential | kg CO2e/kg | A1-A3 Typical | 0.53 | Note |  | Thickness about 2,9 mm, nominal weight 4 kg / m2. | 0 | 33 | <0.1 | 0 | 6 | 71 | 23 |  | Bitumikermikate, tiivissauma | Bituminösa membran, tätningssöm |  | 253 Bitumikatteet Bituminous roofing | Talo2000 | Bitumen-roofing-revised-January-2022.pdf | https://co2data.fi/reports/Bitumen-roofing-revised-January-2022.pdf
FI | en-gb | 1.00.006 | YM, Finland | 2022-03-30 23:59 | 7000000449 | Material | 7 | 0fc46641-c938-42d2-ada4-ebf57cefdf16 | Bathroom faucet | EN 200:2008 | Sanitary tapware – Single taps and combination taps for water supply systems of type 1 and type 2 | Kitchen faucet: The proposed generic values for kitchen faucet are based on a generally used product and its bill of materials according. <br /> Bathroom faucet: The proposed generic values for bathroom faucet are based on a generally used product and its bill of materials according. <br /> Shower faucet: The proposed generic values for shower faucet are based on a generally used product and its bill of materials according. |  | Faucets and showers are available both cast in brass and in plastic, having thus significantly different embodied carbon. The carbon intensity of brass contributes significantly to the product’s GWP value. However, by using scrap materials in brass production, it is possible to achieve lower carbon footprint values compared to the proposed value. | Representative data for products purchased by the construction sector in Finland | 2020-12-17 10:53 | kg | 1.2 | 1.03 | 25 years | The Finnish market for faucets and showers is dominated by Oras, whose market share (of mainly domestically manufactured products) is estimated to be approximately 70%. Competitors import products manufactured in Europe, and they include Hangsrohe, Mora, FM Mattson and others. | 1 | Global Warming Potential | kg CO2e/kg | A1-A3 Conservative | 6.8 | Unit | unit | 1,3 | 0 | 0 | <0.1 | 0 | 79 | 12 | 9 | 0 | Kylpyhuoneen hana | Badrumskran | Base | HVAC products and electrical installations |  | Faucet.pdf | https://co2data.fi/reports/Faucet.pdf
FI | en-gb | 1.00.006 | YM, Finland | 2022-03-30 23:59 | 7000000449 | Material | 7 | 0fc46641-c938-42d2-ada4-ebf57cefdf16 | Bathroom faucet | EN 200:2008 | Sanitary tapware – Single taps and combination taps for water supply systems of type 1 and type 2 | Kitchen faucet: The proposed generic values for kitchen faucet are based on a generally used product and its bill of materials according. <br /> Bathroom faucet: The proposed generic values for bathroom faucet are based on a generally used product and its bill of materials according. <br /> Shower faucet: The proposed generic values for shower faucet are based on a generally used product and its bill of materials according. |  | Faucets and showers are available both cast in brass and in plastic, having thus significantly different embodied carbon. The carbon intensity of brass contributes significantly to the product’s GWP value. However, by using scrap materials in brass production, it is possible to achieve lower carbon footprint values compared to the proposed value. | Representative data for products purchased by the construction sector in Finland | 2020-12-17 10:53 | kg | 1.2 | 1.03 | 25 years | The Finnish market for faucets and showers is dominated by Oras, whose market share (of mainly domestically manufactured products) is estimated to be approximately 70%. Competitors import products manufactured in Europe, and they include Hangsrohe, Mora, FM Mattson and others. | 1 | Global Warming Potential | kg CO2e/kg | A1-A3 Conservative | 6.8 | Unit | unit | 1,3 | 0 | 0 | <0.1 | 0 | 79 | 12 | 9 | 0 | Kylpyhuoneen hana | Badrumskran |  | 613.31 Sekoittimet, hanat 613.32 Suihkut | Talo2000 | Faucet.pdf | https://co2data.fi/reports/Faucet.pdf
FI | en-gb | 1.00.006 | YM, Finland | 2022-03-30 23:59 | 7000000449 | Material | 7 | 0fc46641-c938-42d2-ada4-ebf57cefdf16 | Bathroom faucet | EN 200:2008 | Sanitary tapware – Single taps and combination taps for water supply systems of type 1 and type 2 | Kitchen faucet: The proposed generic values for kitchen faucet are based on a generally used product and its bill of materials according. <br /> Bathroom faucet: The proposed generic values for bathroom faucet are based on a generally used product and its bill of materials according. <br /> Shower faucet: The proposed generic values for shower faucet are based on a generally used product and its bill of materials according. |  | Faucets and showers are available both cast in brass and in plastic, having thus significantly different embodied carbon. The carbon intensity of brass contributes significantly to the product’s GWP value. However, by using scrap materials in brass production, it is possible to achieve lower carbon footprint values compared to the proposed value. | Representative data for products purchased by the construction sector in Finland | 2020-12-17 10:53 | kg | 1.2 | 1.03 | 25 years | The Finnish market for faucets and showers is dominated by Oras, whose market share (of mainly domestically manufactured products) is estimated to be approximately 70%. Competitors import products manufactured in Europe, and they include Hangsrohe, Mora, FM Mattson and others. | 1 | Global Warming Potential | kg CO2e/kg | A1-A3 Conservative | 6.8 | Note |  | PRODUCT’s DIMENSIONS 33 mm x 146 mm x 144 mm | 0 | 0 | <0.1 | 0 | 79 | 12 | 9 | 0 | Kylpyhuoneen hana | Badrumskran | Base | HVAC products and electrical installations |  | Faucet.pdf | https://co2data.fi/reports/Faucet.pdf
FI | en-gb | 1.00.006 | YM, Finland | 2022-03-30 23:59 | 7000000449 | Material | 7 | 0fc46641-c938-42d2-ada4-ebf57cefdf16 | Bathroom faucet | EN 200:2008 | Sanitary tapware – Single taps and combination taps for water supply systems of type 1 and type 2 | Kitchen faucet: The proposed generic values for kitchen faucet are based on a generally used product and its bill of materials according. <br /> Bathroom faucet: The proposed generic values for bathroom faucet are based on a generally used product and its bill of materials according. <br /> Shower faucet: The proposed generic values for shower faucet are based on a generally used product and its bill of materials according. |  | Faucets and showers are available both cast in brass and in plastic, having thus significantly different embodied carbon. The carbon intensity of brass contributes significantly to the product’s GWP value. However, by using scrap materials in brass production, it is possible to achieve lower carbon footprint values compared to the proposed value. | Representative data for products purchased by the construction sector in Finland | 2020-12-17 10:53 | kg | 1.2 | 1.03 | 25 years | The Finnish market for faucets and showers is dominated by Oras, whose market share (of mainly domestically manufactured products) is estimated to be approximately 70%. Competitors import products manufactured in Europe, and they include Hangsrohe, Mora, FM Mattson and others. | 1 | Global Warming Potential | kg CO2e/kg | A1-A3 Conservative | 6.8 | Note |  | PRODUCT’s DIMENSIONS 33 mm x 146 mm x 144 mm | 0 | 0 | <0.1 | 0 | 79 | 12 | 9 | 0 | Kylpyhuoneen hana | Badrumskran |  | 613.31 Sekoittimet, hanat 613.32 Suihkut | Talo2000 | Faucet.pdf | https://co2data.fi/reports/Faucet.pdf
FI | en-gb | 1.00.006 | YM, Finland | 2022-03-30 23:59 | 7000000449 | Material | 7 | 0fc46641-c938-42d2-ada4-ebf57cefdf16 | Bathroom faucet | EN 200:2008 | Sanitary tapware – Single taps and combination taps for water supply systems of type 1 and type 2 | Kitchen faucet: The proposed generic values for kitchen faucet are based on a generally used product and its bill of materials according. <br /> Bathroom faucet: The proposed generic values for bathroom faucet are based on a generally used product and its bill of materials according. <br /> Shower faucet: The proposed generic values for shower faucet are based on a generally used product and its bill of materials according. |  | Faucets and showers are available both cast in brass and in plastic, having thus significantly different embodied carbon. The carbon intensity of brass contributes significantly to the product’s GWP value. However, by using scrap materials in brass production, it is possible to achieve lower carbon footprint values compared to the proposed value. | Representative data for products purchased by the construction sector in Finland | 2020-12-17 10:53 | kg | 1.2 | 1.03 | 25 years | The Finnish market for faucets and showers is dominated by Oras, whose market share (of mainly domestically manufactured products) is estimated to be approximately 70%. Competitors import products manufactured in Europe, and they include Hangsrohe, Mora, FM Mattson and others. | 1 | Global Warming Potential | kg CO2e/kg | A1-A3 Typical | 5.6 | Unit | unit | 1,3 | 0 | 0 | <0.1 | 0 | 79 | 12 | 9 | 0 | Kylpyhuoneen hana | Badrumskran | Base | HVAC products and electrical installations |  | Faucet.pdf | https://co2data.fi/reports/Faucet.pdf
FI | en-gb | 1.00.006 | YM, Finland | 2022-03-30 23:59 | 7000000449 | Material | 7 | 0fc46641-c938-42d2-ada4-ebf57cefdf16 | Bathroom faucet | EN 200:2008 | Sanitary tapware – Single taps and combination taps for water supply systems of type 1 and type 2 | Kitchen faucet: The proposed generic values for kitchen faucet are based on a generally used product and its bill of materials according. <br /> Bathroom faucet: The proposed generic values for bathroom faucet are based on a generally used product and its bill of materials according. <br /> Shower faucet: The proposed generic values for shower faucet are based on a generally used product and its bill of materials according. |  | Faucets and showers are available both cast in brass and in plastic, having thus significantly different embodied carbon. The carbon intensity of brass contributes significantly to the product’s GWP value. However, by using scrap materials in brass production, it is possible to achieve lower carbon footprint values compared to the proposed value. | Representative data for products purchased by the construction sector in Finland | 2020-12-17 10:53 | kg | 1.2 | 1.03 | 25 years | The Finnish market for faucets and showers is dominated by Oras, whose market share (of mainly domestically manufactured products) is estimated to be approximately 70%. Competitors import products manufactured in Europe, and they include Hangsrohe, Mora, FM Mattson and others. | 1 | Global Warming Potential | kg CO2e/kg | A1-A3 Typical | 5.6 | Unit | unit | 1,3 | 0 | 0 | <0.1 | 0 | 79 | 12 | 9 | 0 | Kylpyhuoneen hana | Badrumskran |  | 613.31 Sekoittimet, hanat 613.32 Suihkut | Talo2000 | Faucet.pdf | https://co2data.fi/reports/Faucet.pdf
FI | en-gb | 1.00.006 | YM, Finland | 2022-03-30 23:59 | 7000000449 | Material | 7 | 0fc46641-c938-42d2-ada4-ebf57cefdf16 | Bathroom faucet | EN 200:2008 | Sanitary tapware – Single taps and combination taps for water supply systems of type 1 and type 2 | Kitchen faucet: The proposed generic values for kitchen faucet are based on a generally used product and its bill of materials according. <br /> Bathroom faucet: The proposed generic values for bathroom faucet are based on a generally used product and its bill of materials according. <br /> Shower faucet: The proposed generic values for shower faucet are based on a generally used product and its bill of materials according. |  | Faucets and showers are available both cast in brass and in plastic, having thus significantly different embodied carbon. The carbon intensity of brass contributes significantly to the product’s GWP value. However, by using scrap materials in brass production, it is possible to achieve lower carbon footprint values compared to the proposed value. | Representative data for products purchased by the construction sector in Finland | 2020-12-17 10:53 | kg | 1.2 | 1.03 | 25 years | The Finnish market for faucets and showers is dominated by Oras, whose market share (of mainly domestically manufactured products) is estimated to be approximately 70%. Competitors import products manufactured in Europe, and they include Hangsrohe, Mora, FM Mattson and others. | 1 | Global Warming Potential | kg CO2e/kg | A1-A3 Typical | 5.6 | Note |  | PRODUCT’s DIMENSIONS 33 mm x 146 mm x 144 mm | 0 | 0 | <0.1 | 0 | 79 | 12 | 9 | 0 | Kylpyhuoneen hana | Badrumskran | Base | HVAC products and electrical installations |  | Faucet.pdf | https://co2data.fi/reports/Faucet.pdf
FI | en-gb | 1.00.006 | YM, Finland | 2022-03-30 23:59 | 7000000449 | Material | 7 | 0fc46641-c938-42d2-ada4-ebf57cefdf16 | Bathroom faucet | EN 200:2008 | Sanitary tapware – Single taps and combination taps for water supply systems of type 1 and type 2 | Kitchen faucet: The proposed generic values for kitchen faucet are based on a generally used product and its bill of materials according. <br /> Bathroom faucet: The proposed generic values for bathroom faucet are based on a generally used product and its bill of materials according. <br /> Shower faucet: The proposed generic values for shower faucet are based on a generally used product and its bill of materials according. |  | Faucets and showers are available both cast in brass and in plastic, having thus significantly different embodied carbon. The carbon intensity of brass contributes significantly to the product’s GWP value. However, by using scrap materials in brass production, it is possible to achieve lower carbon footprint values compared to the proposed value. | Representative data for products purchased by the construction sector in Finland | 2020-12-17 10:53 | kg | 1.2 | 1.03 | 25 years | The Finnish market for faucets and showers is dominated by Oras, whose market share (of mainly domestically manufactured products) is estimated to be approximately 70%. Competitors import products manufactured in Europe, and they include Hangsrohe, Mora, FM Mattson and others. | 1 | Global Warming Potential | kg CO2e/kg | A1-A3 Typical | 5.6 | Note |  | PRODUCT’s DIMENSIONS 33 mm x 146 mm x 144 mm | 0 | 0 | <0.1 | 0 | 79 | 12 | 9 | 0 | Kylpyhuoneen hana | Badrumskran |  | 613.31 Sekoittimet, hanat 613.32 Suihkut | Talo2000 | Faucet.pdf | https://co2data.fi/reports/Faucet.pdf
FI | en-gb | 1.00.006 | YM, Finland | 2022-03-30 23:59 | 7000000449 | Material | 7 | 0fc46641-c938-42d2-ada4-ebf57cefdf16 | Bathroom faucet | EN 200:2008 | Sanitary tapware – Single taps and combination taps for water supply systems of type 1 and type 2 | Kitchen faucet: The proposed generic values for kitchen faucet are based on a generally used product and its bill of materials according. <br /> Bathroom faucet: The proposed generic values for bathroom faucet are based on a generally used product and its bill of materials according. <br /> Shower faucet: The proposed generic values for shower faucet are based on a generally used product and its bill of materials according. |  | Faucets and showers are available both cast in brass and in plastic, having thus significantly different embodied carbon. The carbon intensity of brass contributes significantly to the product’s GWP value. However, by using scrap materials in brass production, it is possible to achieve lower carbon footprint values compared to the proposed value. | Representative data for products purchased by the construction sector in Finland | 2020-12-17 10:53 | kg | 1.2 | 1.03 | 25 years | The Finnish market for faucets and showers is dominated by Oras, whose market share (of mainly domestically manufactured products) is estimated to be approximately 70%. Competitors import products manufactured in Europe, and they include Hangsrohe, Mora, FM Mattson and others. | 1 | Global Warming Potential | kg CO2e/kg | D1 | -0.29 | Unit | unit | 1,3 | 0 | 0 | <0.1 | 0 | 79 | 12 | 9 | 0 | Kylpyhuoneen hana | Badrumskran | Base | HVAC products and electrical installations |  | Faucet.pdf | https://co2data.fi/reports/Faucet.pdf
FI | en-gb | 1.00.006 | YM, Finland | 2022-03-30 23:59 | 7000000449 | Material | 7 | 0fc46641-c938-42d2-ada4-ebf57cefdf16 | Bathroom faucet | EN 200:2008 | Sanitary tapware – Single taps and combination taps for water supply systems of type 1 and type 2 | Kitchen faucet: The proposed generic values for kitchen faucet are based on a generally used product and its bill of materials according. <br /> Bathroom faucet: The proposed generic values for bathroom faucet are based on a generally used product and its bill of materials according. <br /> Shower faucet: The proposed generic values for shower faucet are based on a generally used product and its bill of materials according. |  | Faucets and showers are available both cast in brass and in plastic, having thus significantly different embodied carbon. The carbon intensity of brass contributes significantly to the product’s GWP value. However, by using scrap materials in brass production, it is possible to achieve lower carbon footprint values compared to the proposed value. | Representative data for products purchased by the construction sector in Finland | 2020-12-17 10:53 | kg | 1.2 | 1.03 | 25 years | The Finnish market for faucets and showers is dominated by Oras, whose market share (of mainly domestically manufactured products) is estimated to be approximately 70%. Competitors import products manufactured in Europe, and they include Hangsrohe, Mora, FM Mattson and others. | 1 | Global Warming Potential | kg CO2e/kg | D1 | -0.29 | Unit | unit | 1,3 | 0 | 0 | <0.1 | 0 | 79 | 12 | 9 | 0 | Kylpyhuoneen hana | Badrumskran |  | 613.31 Sekoittimet, hanat 613.32 Suihkut | Talo2000 | Faucet.pdf | https://co2data.fi/reports/Faucet.pdf
FI | en-gb | 1.00.006 | YM, Finland | 2022-03-30 23:59 | 7000000449 | Material | 7 | 0fc46641-c938-42d2-ada4-ebf57cefdf16 | Bathroom faucet | EN 200:2008 | Sanitary tapware – Single taps and combination taps for water supply systems of type 1 and type 2 | Kitchen faucet: The proposed generic values for kitchen faucet are based on a generally used product and its bill of materials according. <br /> Bathroom faucet: The proposed generic values for bathroom faucet are based on a generally used product and its bill of materials according. <br /> Shower faucet: The proposed generic values for shower faucet are based on a generally used product and its bill of materials according. |  | Faucets and showers are available both cast in brass and in plastic, having thus significantly different embodied carbon. The carbon intensity of brass contributes significantly to the product’s GWP value. However, by using scrap materials in brass production, it is possible to achieve lower carbon footprint values compared to the proposed value. | Representative data for products purchased by the construction sector in Finland | 2020-12-17 10:53 | kg | 1.2 | 1.03 | 25 years | The Finnish market for faucets and showers is dominated by Oras, whose market share (of mainly domestically manufactured products) is estimated to be approximately 70%. Competitors import products manufactured in Europe, and they include Hangsrohe, Mora, FM Mattson and others. | 1 | Global Warming Potential | kg CO2e/kg | D1 | -0.29 | Note |  | PRODUCT’s DIMENSIONS 33 mm x 146 mm x 144 mm | 0 | 0 | <0.1 | 0 | 79 | 12 | 9 | 0 | Kylpyhuoneen hana | Badrumskran | Base | HVAC products and electrical installations |  | Faucet.pdf | https://co2data.fi/reports/Faucet.pdf
FI | en-gb | 1.00.006 | YM, Finland | 2022-03-30 23:59 | 7000000449 | Material | 7 | 0fc46641-c938-42d2-ada4-ebf57cefdf16 | Bathroom faucet | EN 200:2008 | Sanitary tapware – Single taps and combination taps for water supply systems of type 1 and type 2 | Kitchen faucet: The proposed generic values for kitchen faucet are based on a generally used product and its bill of materials according. <br /> Bathroom faucet: The proposed generic values for bathroom faucet are based on a generally used product and its bill of materials according. <br /> Shower faucet: The proposed generic values for shower faucet are based on a generally used product and its bill of materials according. |  | Faucets and showers are available both cast in brass and in plastic, having thus significantly different embodied carbon. The carbon intensity of brass contributes significantly to the product’s GWP value. However, by using scrap materials in brass production, it is possible to achieve lower carbon footprint values compared to the proposed value. | Representative data for products purchased by the construction sector in Finland | 2020-12-17 10:53 | kg | 1.2 | 1.03 | 25 years | The Finnish market for faucets and showers is dominated by Oras, whose market share (of mainly domestically manufactured products) is estimated to be approximately 70%. Competitors import products manufactured in Europe, and they include Hangsrohe, Mora, FM Mattson and others. | 1 | Global Warming Potential | kg CO2e/kg | D1 | -0.29 | Note |  | PRODUCT’s DIMENSIONS 33 mm x 146 mm x 144 mm | 0 | 0 | <0.1 | 0 | 79 | 12 | 9 | 0 | Kylpyhuoneen hana | Badrumskran |  | 613.31 Sekoittimet, hanat 613.32 Suihkut | Talo2000 | Faucet.pdf | https://co2data.fi/reports/Faucet.pdf
FI | en-gb | 1.00.006 | YM, Finland | 2022-03-30 23:59 | 7000000270 | Material | 7 | a088a647-a366-42ab-8cb2-61131a2b76c3 | Bitumen waterproofing membrane, bottom layer TL2/TL3 | SFS-EN 13707 | Flexible sheets for waterproofing. Reinforced bitumen sheets for waterproofing. Definitions and characteristics. | The average values are based on the market’s largest manufacturers products for bitumen roofing. The values are calculated on the basis of data gathered from manufacturers and represent the common products. These manufacturers represent over 95 % of the Finnish bitumen roofing market. As the level of imported products can be assumed to be minimal, the result has a good representativeness. |  | Bitumen roll roofing or membrane is a waterproofing product which consists of bitumen, a support layer, fillers and is covered with mineral granules. In Finland, as well as in the other Nordic countries, the manufacturing of bitumen waterproofing almost exclusively uses bitumen modified with SBS (styrene-butadiene-styrene). Using<br /> SBS makes the bitumen elastic which increases its resistance to temperature changes, and most importantly in Finnish climate, cold.<br /> In Finland, the supporting structure is generally made of polyester or glass fibre. <br /> Most of the emissions of bitumen waterproofing come from the manufacturing of raw materials, specifically bitumen, SBS and the supporting polyester or glass fibre. Manufacturing electricity and heat used in the heating of bitumen and other production processes also have a significant impact on the emissions of the products.<br /> Significant differences arise mainly from the amounts of bitumen and the SBS used in the products.<br /> Bitumen roofing products are divided into three different main categories: bottom layer membranes, top layer membranes and single-ply roofing system. | Representative data for products purchased by the construction sector in Finland | 2022-01-28 17:11 | kg | 1.2 | 1.1 | >50 years | In Finland BMI Icopal, Nordic Waterproofing Suomi (product name Kerabit), and Katepal Oy manufacture bitumen sheets for water proofing. The market is largely domestic. Roughly estimated share of imports is <20% in the market. | 1 | Global Warming Potential | kg CO2e/kg | A1-A3 Conservative | 0.82 | Volume | m3 | 1833 | 0 | 0 | <0.1 | 0 | 6 | 71 | 23 | 0 | Bitumikermikate, aluskermi TL2/TL3 | Bituminösa membran, nedre lager TL2/TL3 | Base | Insulation and water proofing |  | Bitumen-roofing-revised-January-2022.pdf | https://co2data.fi/reports/Bitumen-roofing-revised-January-2022.pdf
FI | en-gb | 1.00.006 | YM, Finland | 2022-03-30 23:59 | 7000000270 | Material | 7 | a088a647-a366-42ab-8cb2-61131a2b76c3 | Bitumen waterproofing membrane, bottom layer TL2/TL3 | SFS-EN 13707 | Flexible sheets for waterproofing. Reinforced bitumen sheets for waterproofing. Definitions and characteristics. | The average values are based on the market’s largest manufacturers products for bitumen roofing. The values are calculated on the basis of data gathered from manufacturers and represent the common products. These manufacturers represent over 95 % of the Finnish bitumen roofing market. As the level of imported products can be assumed to be minimal, the result has a good representativeness. |  | Bitumen roll roofing or membrane is a waterproofing product which consists of bitumen, a support layer, fillers and is covered with mineral granules. In Finland, as well as in the other Nordic countries, the manufacturing of bitumen waterproofing almost exclusively uses bitumen modified with SBS (styrene-butadiene-styrene). Using<br /> SBS makes the bitumen elastic which increases its resistance to temperature changes, and most importantly in Finnish climate, cold.<br /> In Finland, the supporting structure is generally made of polyester or glass fibre. <br /> Most of the emissions of bitumen waterproofing come from the manufacturing of raw materials, specifically bitumen, SBS and the supporting polyester or glass fibre. Manufacturing electricity and heat used in the heating of bitumen and other production processes also have a significant impact on the emissions of the products.<br /> Significant differences arise mainly from the amounts of bitumen and the SBS used in the products.<br /> Bitumen roofing products are divided into three different main categories: bottom layer membranes, top layer membranes and single-ply roofing system. | Representative data for products purchased by the construction sector in Finland | 2022-01-28 17:11 | kg | 1.2 | 1.1 | >50 years | In Finland BMI Icopal, Nordic Waterproofing Suomi (product name Kerabit), and Katepal Oy manufacture bitumen sheets for water proofing. The market is largely domestic. Roughly estimated share of imports is <20% in the market. | 1 | Global Warming Potential | kg CO2e/kg | A1-A3 Conservative | 0.82 | Volume | m3 | 1833 | 0 | 0 | <0.1 | 0 | 6 | 71 | 23 | 0 | Bitumikermikate, aluskermi TL2/TL3 | Bituminösa membran, nedre lager TL2/TL3 |  | 253 Bitumikatteet Bituminous roofing | Talo2000 | Bitumen-roofing-revised-January-2022.pdf | https://co2data.fi/reports/Bitumen-roofing-revised-January-2022.pdf
FI | en-gb | 1.00.006 | YM, Finland | 2022-03-30 23:59 | 7000000270 | Material | 7 | a088a647-a366-42ab-8cb2-61131a2b76c3 | Bitumen waterproofing membrane, bottom layer TL2/TL3 | SFS-EN 13707 | Flexible sheets for waterproofing. Reinforced bitumen sheets for waterproofing. Definitions and characteristics. | The average values are based on the market’s largest manufacturers products for bitumen roofing. The values are calculated on the basis of data gathered from manufacturers and represent the common products. These manufacturers represent over 95 % of the Finnish bitumen roofing market. As the level of imported products can be assumed to be minimal, the result has a good representativeness. |  | Bitumen roll roofing or membrane is a waterproofing product which consists of bitumen, a support layer, fillers and is covered with mineral granules. In Finland, as well as in the other Nordic countries, the manufacturing of bitumen waterproofing almost exclusively uses bitumen modified with SBS (styrene-butadiene-styrene). Using<br /> SBS makes the bitumen elastic which increases its resistance to temperature changes, and most importantly in Finnish climate, cold.<br /> In Finland, the supporting structure is generally made of polyester or glass fibre. <br /> Most of the emissions of bitumen waterproofing come from the manufacturing of raw materials, specifically bitumen, SBS and the supporting polyester or glass fibre. Manufacturing electricity and heat used in the heating of bitumen and other production processes also have a significant impact on the emissions of the products.<br /> Significant differences arise mainly from the amounts of bitumen and the SBS used in the products.<br /> Bitumen roofing products are divided into three different main categories: bottom layer membranes, top layer membranes and single-ply roofing system. | Representative data for products purchased by the construction sector in Finland | 2022-01-28 17:11 | kg | 1.2 | 1.1 | >50 years | In Finland BMI Icopal, Nordic Waterproofing Suomi (product name Kerabit), and Katepal Oy manufacture bitumen sheets for water proofing. The market is largely domestic. Roughly estimated share of imports is <20% in the market. | 1 | Global Warming Potential | kg CO2e/kg | A1-A3 Conservative | 0.82 | Area | m2 | 4 | 0 | 0 | <0.1 | 0 | 6 | 71 | 23 | 0 | Bitumikermikate, aluskermi TL2/TL3 | Bituminösa membran, nedre lager TL2/TL3 | Base | Insulation and water proofing |  | Bitumen-roofing-revised-January-2022.pdf | https://co2data.fi/reports/Bitumen-roofing-revised-January-2022.pdf
FI | en-gb | 1.00.006 | YM, Finland | 2022-03-30 23:59 | 7000000270 | Material | 7 | a088a647-a366-42ab-8cb2-61131a2b76c3 | Bitumen waterproofing membrane, bottom layer TL2/TL3 | SFS-EN 13707 | Flexible sheets for waterproofing. Reinforced bitumen sheets for waterproofing. Definitions and characteristics. | The average values are based on the market’s largest manufacturers products for bitumen roofing. The values are calculated on the basis of data gathered from manufacturers and represent the common products. These manufacturers represent over 95 % of the Finnish bitumen roofing market. As the level of imported products can be assumed to be minimal, the result has a good representativeness. |  | Bitumen roll roofing or membrane is a waterproofing product which consists of bitumen, a support layer, fillers and is covered with mineral granules. In Finland, as well as in the other Nordic countries, the manufacturing of bitumen waterproofing almost exclusively uses bitumen modified with SBS (styrene-butadiene-styrene). Using<br /> SBS makes the bitumen elastic which increases its resistance to temperature changes, and most importantly in Finnish climate, cold.<br /> In Finland, the supporting structure is generally made of polyester or glass fibre. <br /> Most of the emissions of bitumen waterproofing come from the manufacturing of raw materials, specifically bitumen, SBS and the supporting polyester or glass fibre. Manufacturing electricity and heat used in the heating of bitumen and other production processes also have a significant impact on the emissions of the products.<br /> Significant differences arise mainly from the amounts of bitumen and the SBS used in the products.<br /> Bitumen roofing products are divided into three different main categories: bottom layer membranes, top layer membranes and single-ply roofing system. | Representative data for products purchased by the construction sector in Finland | 2022-01-28 17:11 | kg | 1.2 | 1.1 | >50 years | In Finland BMI Icopal, Nordic Waterproofing Suomi (product name Kerabit), and Katepal Oy manufacture bitumen sheets for water proofing. The market is largely domestic. Roughly estimated share of imports is <20% in the market. | 1 | Global Warming Potential | kg CO2e/kg | A1-A3 Conservative | 0.82 | Area | m2 | 4 | 0 | 0 | <0.1 | 0 | 6 | 71 | 23 | 0 | Bitumikermikate, aluskermi TL2/TL3 | Bituminösa membran, nedre lager TL2/TL3 |  | 253 Bitumikatteet Bituminous roofing | Talo2000 | Bitumen-roofing-revised-January-2022.pdf | https://co2data.fi/reports/Bitumen-roofing-revised-January-2022.pdf
FI | en-gb | 1.00.006 | YM, Finland | 2022-03-30 23:59 | 7000000270 | Material | 7 | a088a647-a366-42ab-8cb2-61131a2b76c3 | Bitumen waterproofing membrane, bottom layer TL2/TL3 | SFS-EN 13707 | Flexible sheets for waterproofing. Reinforced bitumen sheets for waterproofing. Definitions and characteristics. | The average values are based on the market’s largest manufacturers products for bitumen roofing. The values are calculated on the basis of data gathered from manufacturers and represent the common products. These manufacturers represent over 95 % of the Finnish bitumen roofing market. As the level of imported products can be assumed to be minimal, the result has a good representativeness. |  | Bitumen roll roofing or membrane is a waterproofing product which consists of bitumen, a support layer, fillers and is covered with mineral granules. In Finland, as well as in the other Nordic countries, the manufacturing of bitumen waterproofing almost exclusively uses bitumen modified with SBS (styrene-butadiene-styrene). Using<br /> SBS makes the bitumen elastic which increases its resistance to temperature changes, and most importantly in Finnish climate, cold.<br /> In Finland, the supporting structure is generally made of polyester or glass fibre. <br /> Most of the emissions of bitumen waterproofing come from the manufacturing of raw materials, specifically bitumen, SBS and the supporting polyester or glass fibre. Manufacturing electricity and heat used in the heating of bitumen and other production processes also have a significant impact on the emissions of the products.<br /> Significant differences arise mainly from the amounts of bitumen and the SBS used in the products.<br /> Bitumen roofing products are divided into three different main categories: bottom layer membranes, top layer membranes and single-ply roofing system. | Representative data for products purchased by the construction sector in Finland | 2022-01-28 17:11 | kg | 1.2 | 1.1 | >50 years | In Finland BMI Icopal, Nordic Waterproofing Suomi (product name Kerabit), and Katepal Oy manufacture bitumen sheets for water proofing. The market is largely domestic. Roughly estimated share of imports is <20% in the market. | 1 | Global Warming Potential | kg CO2e/kg | A1-A3 Conservative | 0.82 | Note |  | Thickness about 3 mm, nominal weight 4 kg / m2. | 0 | 0 | <0.1 | 0 | 6 | 71 | 23 | 0 | Bitumikermikate, aluskermi TL2/TL3 | Bituminösa membran, nedre lager TL2/TL3 | Base | Insulation and water proofing |  | Bitumen-roofing-revised-January-2022.pdf | https://co2data.fi/reports/Bitumen-roofing-revised-January-2022.pdf
FI | en-gb | 1.00.006 | YM, Finland | 2022-03-30 23:59 | 7000000270 | Material | 7 | a088a647-a366-42ab-8cb2-61131a2b76c3 | Bitumen waterproofing membrane, bottom layer TL2/TL3 | SFS-EN 13707 | Flexible sheets for waterproofing. Reinforced bitumen sheets for waterproofing. Definitions and characteristics. | The average values are based on the market’s largest manufacturers products for bitumen roofing. The values are calculated on the basis of data gathered from manufacturers and represent the common products. These manufacturers represent over 95 % of the Finnish bitumen roofing market. As the level of imported products can be assumed to be minimal, the result has a good representativeness. |  | Bitumen roll roofing or membrane is a waterproofing product which consists of bitumen, a support layer, fillers and is covered with mineral granules. In Finland, as well as in the other Nordic countries, the manufacturing of bitumen waterproofing almost exclusively uses bitumen modified with SBS (styrene-butadiene-styrene). Using<br /> SBS makes the bitumen elastic which increases its resistance to temperature changes, and most importantly in Finnish climate, cold.<br /> In Finland, the supporting structure is generally made of polyester or glass fibre. <br /> Most of the emissions of bitumen waterproofing come from the manufacturing of raw materials, specifically bitumen, SBS and the supporting polyester or glass fibre. Manufacturing electricity and heat used in the heating of bitumen and other production processes also have a significant impact on the emissions of the products.<br /> Significant differences arise mainly from the amounts of bitumen and the SBS used in the products.<br /> Bitumen roofing products are divided into three different main categories: bottom layer membranes, top layer membranes and single-ply roofing system. | Representative data for products purchased by the construction sector in Finland | 2022-01-28 17:11 | kg | 1.2 | 1.1 | >50 years | In Finland BMI Icopal, Nordic Waterproofing Suomi (product name Kerabit), and Katepal Oy manufacture bitumen sheets for water proofing. The market is largely domestic. Roughly estimated share of imports is <20% in the market. | 1 | Global Warming Potential | kg CO2e/kg | A1-A3 Conservative | 0.82 | Note |  | Thickness about 3 mm, nominal weight 4 kg / m2. | 0 | 0 | <0.1 | 0 | 6 | 71 | 23 | 0 | Bitumikermikate, aluskermi TL2/TL3 | Bituminösa membran, nedre lager TL2/TL3 |  | 253 Bitumikatteet Bituminous roofing | Talo2000 | Bitumen-roofing-revised-January-2022.pdf | https://co2data.fi/reports/Bitumen-roofing-revised-January-2022.pdf
FI | en-gb | 1.00.006 | YM, Finland | 2022-03-30 23:59 | 7000000270 | Material | 7 | a088a647-a366-42ab-8cb2-61131a2b76c3 | Bitumen waterproofing membrane, bottom layer TL2/TL3 | SFS-EN 13707 | Flexible sheets for waterproofing. Reinforced bitumen sheets for waterproofing. Definitions and characteristics. | The average values are based on the market’s largest manufacturers products for bitumen roofing. The values are calculated on the basis of data gathered from manufacturers and represent the common products. These manufacturers represent over 95 % of the Finnish bitumen roofing market. As the level of imported products can be assumed to be minimal, the result has a good representativeness. |  | Bitumen roll roofing or membrane is a waterproofing product which consists of bitumen, a support layer, fillers and is covered with mineral granules. In Finland, as well as in the other Nordic countries, the manufacturing of bitumen waterproofing almost exclusively uses bitumen modified with SBS (styrene-butadiene-styrene). Using<br /> SBS makes the bitumen elastic which increases its resistance to temperature changes, and most importantly in Finnish climate, cold.<br /> In Finland, the supporting structure is generally made of polyester or glass fibre. <br /> Most of the emissions of bitumen waterproofing come from the manufacturing of raw materials, specifically bitumen, SBS and the supporting polyester or glass fibre. Manufacturing electricity and heat used in the heating of bitumen and other production processes also have a significant impact on the emissions of the products.<br /> Significant differences arise mainly from the amounts of bitumen and the SBS used in the products.<br /> Bitumen roofing products are divided into three different main categories: bottom layer membranes, top layer membranes and single-ply roofing system. | Representative data for products purchased by the construction sector in Finland | 2022-01-28 17:11 | kg | 1.2 | 1.1 | >50 years | In Finland BMI Icopal, Nordic Waterproofing Suomi (product name Kerabit), and Katepal Oy manufacture bitumen sheets for water proofing. The market is largely domestic. Roughly estimated share of imports is <20% in the market. | 1 | Global Warming Potential | kg CO2e/kg | A1-A3 Typical | 0.68 | Volume | m3 | 1833 | 0 | 0 | <0.1 | 0 | 6 | 71 | 23 | 0 | Bitumikermikate, aluskermi TL2/TL3 | Bituminösa membran, nedre lager TL2/TL3 | Base | Insulation and water proofing |  | Bitumen-roofing-revised-January-2022.pdf | https://co2data.fi/reports/Bitumen-roofing-revised-January-2022.pdf
FI | en-gb | 1.00.006 | YM, Finland | 2022-03-30 23:59 | 7000000270 | Material | 7 | a088a647-a366-42ab-8cb2-61131a2b76c3 | Bitumen waterproofing membrane, bottom layer TL2/TL3 | SFS-EN 13707 | Flexible sheets for waterproofing. Reinforced bitumen sheets for waterproofing. Definitions and characteristics. | The average values are based on the market’s largest manufacturers products for bitumen roofing. The values are calculated on the basis of data gathered from manufacturers and represent the common products. These manufacturers represent over 95 % of the Finnish bitumen roofing market. As the level of imported products can be assumed to be minimal, the result has a good representativeness. |  | Bitumen roll roofing or membrane is a waterproofing product which consists of bitumen, a support layer, fillers and is covered with mineral granules. In Finland, as well as in the other Nordic countries, the manufacturing of bitumen waterproofing almost exclusively uses bitumen modified with SBS (styrene-butadiene-styrene). Using<br /> SBS makes the bitumen elastic which increases its resistance to temperature changes, and most importantly in Finnish climate, cold.<br /> In Finland, the supporting structure is generally made of polyester or glass fibre. <br /> Most of the emissions of bitumen waterproofing come from the manufacturing of raw materials, specifically bitumen, SBS and the supporting polyester or glass fibre. Manufacturing electricity and heat used in the heating of bitumen and other production processes also have a significant impact on the emissions of the products.<br /> Significant differences arise mainly from the amounts of bitumen and the SBS used in the products.<br /> Bitumen roofing products are divided into three different main categories: bottom layer membranes, top layer membranes and single-ply roofing system. | Representative data for products purchased by the construction sector in Finland | 2022-01-28 17:11 | kg | 1.2 | 1.1 | >50 years | In Finland BMI Icopal, Nordic Waterproofing Suomi (product name Kerabit), and Katepal Oy manufacture bitumen sheets for water proofing. The market is largely domestic. Roughly estimated share of imports is <20% in the market. | 1 | Global Warming Potential | kg CO2e/kg | A1-A3 Typical | 0.68 | Volume | m3 | 1833 | 0 | 0 | <0.1 | 0 | 6 | 71 | 23 | 0 | Bitumikermikate, aluskermi TL2/TL3 | Bituminösa membran, nedre lager TL2/TL3 |  | 253 Bitumikatteet Bituminous roofing | Talo2000 | Bitumen-roofing-revised-January-2022.pdf | https://co2data.fi/reports/Bitumen-roofing-revised-January-2022.pdf
FI | en-gb | 1.00.006 | YM, Finland | 2022-03-30 23:59 | 7000000270 | Material | 7 | a088a647-a366-42ab-8cb2-61131a2b76c3 | Bitumen waterproofing membrane, bottom layer TL2/TL3 | SFS-EN 13707 | Flexible sheets for waterproofing. Reinforced bitumen sheets for waterproofing. Definitions and characteristics. | The average values are based on the market’s largest manufacturers products for bitumen roofing. The values are calculated on the basis of data gathered from manufacturers and represent the common products. These manufacturers represent over 95 % of the Finnish bitumen roofing market. As the level of imported products can be assumed to be minimal, the result has a good representativeness. |  | Bitumen roll roofing or membrane is a waterproofing product which consists of bitumen, a support layer, fillers and is covered with mineral granules. In Finland, as well as in the other Nordic countries, the manufacturing of bitumen waterproofing almost exclusively uses bitumen modified with SBS (styrene-butadiene-styrene). Using<br /> SBS makes the bitumen elastic which increases its resistance to temperature changes, and most importantly in Finnish climate, cold.<br /> In Finland, the supporting structure is generally made of polyester or glass fibre. <br /> Most of the emissions of bitumen waterproofing come from the manufacturing of raw materials, specifically bitumen, SBS and the supporting polyester or glass fibre. Manufacturing electricity and heat used in the heating of bitumen and other production processes also have a significant impact on the emissions of the products.<br /> Significant differences arise mainly from the amounts of bitumen and the SBS used in the products.<br /> Bitumen roofing products are divided into three different main categories: bottom layer membranes, top layer membranes and single-ply roofing system. | Representative data for products purchased by the construction sector in Finland | 2022-01-28 17:11 | kg | 1.2 | 1.1 | >50 years | In Finland BMI Icopal, Nordic Waterproofing Suomi (product name Kerabit), and Katepal Oy manufacture bitumen sheets for water proofing. The market is largely domestic. Roughly estimated share of imports is <20% in the market. | 1 | Global Warming Potential | kg CO2e/kg | A1-A3 Typical | 0.68 | Area | m2 | 4 | 0 | 0 | <0.1 | 0 | 6 | 71 | 23 | 0 | Bitumikermikate, aluskermi TL2/TL3 | Bituminösa membran, nedre lager TL2/TL3 | Base | Insulation and water proofing |  | Bitumen-roofing-revised-January-2022.pdf | https://co2data.fi/reports/Bitumen-roofing-revised-January-2022.pdf
FI | en-gb | 1.00.006 | YM, Finland | 2022-03-30 23:59 | 7000000270 | Material | 7 | a088a647-a366-42ab-8cb2-61131a2b76c3 | Bitumen waterproofing membrane, bottom layer TL2/TL3 | SFS-EN 13707 | Flexible sheets for waterproofing. Reinforced bitumen sheets for waterproofing. Definitions and characteristics. | The average values are based on the market’s largest manufacturers products for bitumen roofing. The values are calculated on the basis of data gathered from manufacturers and represent the common products. These manufacturers represent over 95 % of the Finnish bitumen roofing market. As the level of imported products can be assumed to be minimal, the result has a good representativeness. |  | Bitumen roll roofing or membrane is a waterproofing product which consists of bitumen, a support layer, fillers and is covered with mineral granules. In Finland, as well as in the other Nordic countries, the manufacturing of bitumen waterproofing almost exclusively uses bitumen modified with SBS (styrene-butadiene-styrene). Using<br /> SBS makes the bitumen elastic which increases its resistance to temperature changes, and most importantly in Finnish climate, cold.<br /> In Finland, the supporting structure is generally made of polyester or glass fibre. <br /> Most of the emissions of bitumen waterproofing come from the manufacturing of raw materials, specifically bitumen, SBS and the supporting polyester or glass fibre. Manufacturing electricity and heat used in the heating of bitumen and other production processes also have a significant impact on the emissions of the products.<br /> Significant differences arise mainly from the amounts of bitumen and the SBS used in the products.<br /> Bitumen roofing products are divided into three different main categories: bottom layer membranes, top layer membranes and single-ply roofing system. | Representative data for products purchased by the construction sector in Finland | 2022-01-28 17:11 | kg | 1.2 | 1.1 | >50 years | In Finland BMI Icopal, Nordic Waterproofing Suomi (product name Kerabit), and Katepal Oy manufacture bitumen sheets for water proofing. The market is largely domestic. Roughly estimated share of imports is <20% in the market. | 1 | Global Warming Potential | kg CO2e/kg | A1-A3 Typical | 0.68 | Area | m2 | 4 | 0 | 0 | <0.1 | 0 | 6 | 71 | 23 | 0 | Bitumikermikate, aluskermi TL2/TL3 | Bituminösa membran, nedre lager TL2/TL3 |  | 253 Bitumikatteet Bituminous roofing | Talo2000 | Bitumen-roofing-revised-January-2022.pdf | https://co2data.fi/reports/Bitumen-roofing-revised-January-2022.pdf
FI | en-gb | 1.00.006 | YM, Finland | 2022-03-30 23:59 | 7000000270 | Material | 7 | a088a647-a366-42ab-8cb2-61131a2b76c3 | Bitumen waterproofing membrane, bottom layer TL2/TL3 | SFS-EN 13707 | Flexible sheets for waterproofing. Reinforced bitumen sheets for waterproofing. Definitions and characteristics. | The average values are based on the market’s largest manufacturers products for bitumen roofing. The values are calculated on the basis of data gathered from manufacturers and represent the common products. These manufacturers represent over 95 % of the Finnish bitumen roofing market. As the level of imported products can be assumed to be minimal, the result has a good representativeness. |  | Bitumen roll roofing or membrane is a waterproofing product which consists of bitumen, a support layer, fillers and is covered with mineral granules. In Finland, as well as in the other Nordic countries, the manufacturing of bitumen waterproofing almost exclusively uses bitumen modified with SBS (styrene-butadiene-styrene). Using<br /> SBS makes the bitumen elastic which increases its resistance to temperature changes, and most importantly in Finnish climate, cold.<br /> In Finland, the supporting structure is generally made of polyester or glass fibre. <br /> Most of the emissions of bitumen waterproofing come from the manufacturing of raw materials, specifically bitumen, SBS and the supporting polyester or glass fibre. Manufacturing electricity and heat used in the heating of bitumen and other production processes also have a significant impact on the emissions of the products.<br /> Significant differences arise mainly from the amounts of bitumen and the SBS used in the products.<br /> Bitumen roofing products are divided into three different main categories: bottom layer membranes, top layer membranes and single-ply roofing system. | Representative data for products purchased by the construction sector in Finland | 2022-01-28 17:11 | kg | 1.2 | 1.1 | >50 years | In Finland BMI Icopal, Nordic Waterproofing Suomi (product name Kerabit), and Katepal Oy manufacture bitumen sheets for water proofing. The market is largely domestic. Roughly estimated share of imports is <20% in the market. | 1 | Global Warming Potential | kg CO2e/kg | A1-A3 Typical | 0.68 | Note |  | Thickness about 3 mm, nominal weight 4 kg / m2. | 0 | 0 | <0.1 | 0 | 6 | 71 | 23 | 0 | Bitumikermikate, aluskermi TL2/TL3 | Bituminösa membran, nedre lager TL2/TL3 | Base | Insulation and water proofing |  | Bitumen-roofing-revised-January-2022.pdf | https://co2data.fi/reports/Bitumen-roofing-revised-January-2022.pdf
FI | en-gb | 1.00.006 | YM, Finland | 2022-03-30 23:59 | 7000000270 | Material | 7 | a088a647-a366-42ab-8cb2-61131a2b76c3 | Bitumen waterproofing membrane, bottom layer TL2/TL3 | SFS-EN 13707 | Flexible sheets for waterproofing. Reinforced bitumen sheets for waterproofing. Definitions and characteristics. | The average values are based on the market’s largest manufacturers products for bitumen roofing. The values are calculated on the basis of data gathered from manufacturers and represent the common products. These manufacturers represent over 95 % of the Finnish bitumen roofing market. As the level of imported products can be assumed to be minimal, the result has a good representativeness. |  | Bitumen roll roofing or membrane is a waterproofing product which consists of bitumen, a support layer, fillers and is covered with mineral granules. In Finland, as well as in the other Nordic countries, the manufacturing of bitumen waterproofing almost exclusively uses bitumen modified with SBS (styrene-butadiene-styrene). Using<br /> SBS makes the bitumen elastic which increases its resistance to temperature changes, and most importantly in Finnish climate, cold.<br /> In Finland, the supporting structure is generally made of polyester or glass fibre. <br /> Most of the emissions of bitumen waterproofing come from the manufacturing of raw materials, specifically bitumen, SBS and the supporting polyester or glass fibre. Manufacturing electricity and heat used in the heating of bitumen and other production processes also have a significant impact on the emissions of the products.<br /> Significant differences arise mainly from the amounts of bitumen and the SBS used in the products.<br /> Bitumen roofing products are divided into three different main categories: bottom layer membranes, top layer membranes and single-ply roofing system. | Representative data for products purchased by the construction sector in Finland | 2022-01-28 17:11 | kg | 1.2 | 1.1 | >50 years | In Finland BMI Icopal, Nordic Waterproofing Suomi (product name Kerabit), and Katepal Oy manufacture bitumen sheets for water proofing. The market is largely domestic. Roughly estimated share of imports is <20% in the market. | 1 | Global Warming Potential | kg CO2e/kg | A1-A3 Typical | 0.68 | Note |  | Thickness about 3 mm, nominal weight 4 kg / m2. | 0 | 0 | <0.1 | 0 | 6 | 71 | 23 | 0 | Bitumikermikate, aluskermi TL2/TL3 | Bituminösa membran, nedre lager TL2/TL3 |  | 253 Bitumikatteet Bituminous roofing | Talo2000 | Bitumen-roofing-revised-January-2022.pdf | https://co2data.fi/reports/Bitumen-roofing-revised-January-2022.pdf
FI | en-gb | 1.00.006 | YM, Finland | 2022-03-30 23:59 | 7000000271 | Material | 7 | 73eaf47e-1152-4769-93ce-75acee9a5db2 | Bitumen waterproofing membrane, roofing shingle | SFS-EN 13707 | Flexible sheets for waterproofing. Reinforced bitumen sheets for waterproofing. Definitions and characteristics | The average values are based on the market’s largest manufacturers products for bitumen roofing. The values are calculated on the basis of data gathered from manufacturers and represent the common products. These manufacturers represent over 95 % of the Finnish bitumen roofing market. As the level of imported products can be assumed to be minimal, the result has a good representativeness. |  | Bitumen roll roofing or membrane is a waterproofing product which consists of bitumen, a support layer, fillers and is covered with mineral granules. In Finland, as well as in the other Nordic countries, the manufacturing of bitumen waterproofing almost exclusively uses bitumen modified with SBS (styrene-butadiene-styrene). Using<br /> SBS makes the bitumen elastic which increases its resistance to temperature changes, and most importantly in Finnish climate, cold.<br /> In Finland, the supporting structure is generally made of polyester or glass fibre. <br /> Most of the emissions of bitumen waterproofing come from the manufacturing of raw materials, specifically bitumen, SBS and the supporting polyester or glass fibre. Manufacturing electricity and heat used in the heating of bitumen and other production processes also have a significant impact on the emissions of the products.<br /> Significant differences arise mainly from the amounts of bitumen and the SBS used in the products.<br /> Bitumen roofing products are divided into three different main categories: bottom layer membranes, top layer membranes and single-ply roofing system. | Representative data for products purchased by the construction sector in Finland | 2022-01-28 17:09 | kg | 1.2 | 1.1 | >50 years | In Finland BMI Icopal, Nordic Waterproofing Suomi (product name Kerabit), and Katepal Oy manufacture bitumen sheets for water proofing. The market is largely domestic. Roughly estimated share of imports is <20% in the market. | 1 | Global Warming Potential | kg CO2e/kg | A1-A3 Conservative | 0.48 | Volume | m3 | 1290 | 0 | 30 | <0.1 | 0 | 6 | 71 | 23 | 0 | Bitumikattolaattakate | Bituminösa bältros | Base | Insulation and water proofing |  | Bitumen-roofing-revised-January-2022.pdf | https://co2data.fi/reports/Bitumen-roofing-revised-January-2022.pdf
FI | en-gb | 1.00.006 | YM, Finland | 2022-03-30 23:59 | 7000000271 | Material | 7 | 73eaf47e-1152-4769-93ce-75acee9a5db2 | Bitumen waterproofing membrane, roofing shingle | SFS-EN 13707 | Flexible sheets for waterproofing. Reinforced bitumen sheets for waterproofing. Definitions and characteristics | The average values are based on the market’s largest manufacturers products for bitumen roofing. The values are calculated on the basis of data gathered from manufacturers and represent the common products. These manufacturers represent over 95 % of the Finnish bitumen roofing market. As the level of imported products can be assumed to be minimal, the result has a good representativeness. |  | Bitumen roll roofing or membrane is a waterproofing product which consists of bitumen, a support layer, fillers and is covered with mineral granules. In Finland, as well as in the other Nordic countries, the manufacturing of bitumen waterproofing almost exclusively uses bitumen modified with SBS (styrene-butadiene-styrene). Using<br /> SBS makes the bitumen elastic which increases its resistance to temperature changes, and most importantly in Finnish climate, cold.<br /> In Finland, the supporting structure is generally made of polyester or glass fibre. <br /> Most of the emissions of bitumen waterproofing come from the manufacturing of raw materials, specifically bitumen, SBS and the supporting polyester or glass fibre. Manufacturing electricity and heat used in the heating of bitumen and other production processes also have a significant impact on the emissions of the products.<br /> Significant differences arise mainly from the amounts of bitumen and the SBS used in the products.<br /> Bitumen roofing products are divided into three different main categories: bottom layer membranes, top layer membranes and single-ply roofing system. | Representative data for products purchased by the construction sector in Finland | 2022-01-28 17:09 | kg | 1.2 | 1.1 | >50 years | In Finland BMI Icopal, Nordic Waterproofing Suomi (product name Kerabit), and Katepal Oy manufacture bitumen sheets for water proofing. The market is largely domestic. Roughly estimated share of imports is <20% in the market. | 1 | Global Warming Potential | kg CO2e/kg | A1-A3 Conservative | 0.48 | Volume | m3 | 1290 | 0 | 30 | <0.1 | 0 | 6 | 71 | 23 | 0 | Bitumikattolaattakate | Bituminösa bältros |  | 253 Bitumikatteet Bituminous roofing | Talo2000 | Bitumen-roofing-revised-January-2022.pdf | https://co2data.fi/reports/Bitumen-roofing-revised-January-2022.pdf
FI | en-gb | 1.00.006 | YM, Finland | 2022-03-30 23:59 | 7000000271 | Material | 7 | 73eaf47e-1152-4769-93ce-75acee9a5db2 | Bitumen waterproofing membrane, roofing shingle | SFS-EN 13707 | Flexible sheets for waterproofing. Reinforced bitumen sheets for waterproofing. Definitions and characteristics | The average values are based on the market’s largest manufacturers products for bitumen roofing. The values are calculated on the basis of data gathered from manufacturers and represent the common products. These manufacturers represent over 95 % of the Finnish bitumen roofing market. As the level of imported products can be assumed to be minimal, the result has a good representativeness. |  | Bitumen roll roofing or membrane is a waterproofing product which consists of bitumen, a support layer, fillers and is covered with mineral granules. In Finland, as well as in the other Nordic countries, the manufacturing of bitumen waterproofing almost exclusively uses bitumen modified with SBS (styrene-butadiene-styrene). Using<br /> SBS makes the bitumen elastic which increases its resistance to temperature changes, and most importantly in Finnish climate, cold.<br /> In Finland, the supporting structure is generally made of polyester or glass fibre. <br /> Most of the emissions of bitumen waterproofing come from the manufacturing of raw materials, specifically bitumen, SBS and the supporting polyester or glass fibre. Manufacturing electricity and heat used in the heating of bitumen and other production processes also have a significant impact on the emissions of the products.<br /> Significant differences arise mainly from the amounts of bitumen and the SBS used in the products.<br /> Bitumen roofing products are divided into three different main categories: bottom layer membranes, top layer membranes and single-ply roofing system. | Representative data for products purchased by the construction sector in Finland | 2022-01-28 17:09 | kg | 1.2 | 1.1 | >50 years | In Finland BMI Icopal, Nordic Waterproofing Suomi (product name Kerabit), and Katepal Oy manufacture bitumen sheets for water proofing. The market is largely domestic. Roughly estimated share of imports is <20% in the market. | 1 | Global Warming Potential | kg CO2e/kg | A1-A3 Conservative | 0.48 | Area | m2 | 4 | 0 | 30 | <0.1 | 0 | 6 | 71 | 23 | 0 | Bitumikattolaattakate | Bituminösa bältros | Base | Insulation and water proofing |  | Bitumen-roofing-revised-January-2022.pdf | https://co2data.fi/reports/Bitumen-roofing-revised-January-2022.pdf
FI | en-gb | 1.00.006 | YM, Finland | 2022-03-30 23:59 | 7000000271 | Material | 7 | 73eaf47e-1152-4769-93ce-75acee9a5db2 | Bitumen waterproofing membrane, roofing shingle | SFS-EN 13707 | Flexible sheets for waterproofing. Reinforced bitumen sheets for waterproofing. Definitions and characteristics | The average values are based on the market’s largest manufacturers products for bitumen roofing. The values are calculated on the basis of data gathered from manufacturers and represent the common products. These manufacturers represent over 95 % of the Finnish bitumen roofing market. As the level of imported products can be assumed to be minimal, the result has a good representativeness. |  | Bitumen roll roofing or membrane is a waterproofing product which consists of bitumen, a support layer, fillers and is covered with mineral granules. In Finland, as well as in the other Nordic countries, the manufacturing of bitumen waterproofing almost exclusively uses bitumen modified with SBS (styrene-butadiene-styrene). Using<br /> SBS makes the bitumen elastic which increases its resistance to temperature changes, and most importantly in Finnish climate, cold.<br /> In Finland, the supporting structure is generally made of polyester or glass fibre. <br /> Most of the emissions of bitumen waterproofing come from the manufacturing of raw materials, specifically bitumen, SBS and the supporting polyester or glass fibre. Manufacturing electricity and heat used in the heating of bitumen and other production processes also have a significant impact on the emissions of the products.<br /> Significant differences arise mainly from the amounts of bitumen and the SBS used in the products.<br /> Bitumen roofing products are divided into three different main categories: bottom layer membranes, top layer membranes and single-ply roofing system. | Representative data for products purchased by the construction sector in Finland | 2022-01-28 17:09 | kg | 1.2 | 1.1 | >50 years | In Finland BMI Icopal, Nordic Waterproofing Suomi (product name Kerabit), and Katepal Oy manufacture bitumen sheets for water proofing. The market is largely domestic. Roughly estimated share of imports is <20% in the market. | 1 | Global Warming Potential | kg CO2e/kg | A1-A3 Conservative | 0.48 | Area | m2 | 4 | 0 | 30 | <0.1 | 0 | 6 | 71 | 23 | 0 | Bitumikattolaattakate | Bituminösa bältros |  | 253 Bitumikatteet Bituminous roofing | Talo2000 | Bitumen-roofing-revised-January-2022.pdf | https://co2data.fi/reports/Bitumen-roofing-revised-January-2022.pdf
FI | en-gb | 1.00.006 | YM, Finland | 2022-03-30 23:59 | 7000000271 | Material | 7 | 73eaf47e-1152-4769-93ce-75acee9a5db2 | Bitumen waterproofing membrane, roofing shingle | SFS-EN 13707 | Flexible sheets for waterproofing. Reinforced bitumen sheets for waterproofing. Definitions and characteristics | The average values are based on the market’s largest manufacturers products for bitumen roofing. The values are calculated on the basis of data gathered from manufacturers and represent the common products. These manufacturers represent over 95 % of the Finnish bitumen roofing market. As the level of imported products can be assumed to be minimal, the result has a good representativeness. |  | Bitumen roll roofing or membrane is a waterproofing product which consists of bitumen, a support layer, fillers and is covered with mineral granules. In Finland, as well as in the other Nordic countries, the manufacturing of bitumen waterproofing almost exclusively uses bitumen modified with SBS (styrene-butadiene-styrene). Using<br /> SBS makes the bitumen elastic which increases its resistance to temperature changes, and most importantly in Finnish climate, cold.<br /> In Finland, the supporting structure is generally made of polyester or glass fibre. <br /> Most of the emissions of bitumen waterproofing come from the manufacturing of raw materials, specifically bitumen, SBS and the supporting polyester or glass fibre. Manufacturing electricity and heat used in the heating of bitumen and other production processes also have a significant impact on the emissions of the products.<br /> Significant differences arise mainly from the amounts of bitumen and the SBS used in the products.<br /> Bitumen roofing products are divided into three different main categories: bottom layer membranes, top layer membranes and single-ply roofing system. | Representative data for products purchased by the construction sector in Finland | 2022-01-28 17:09 | kg | 1.2 | 1.1 | >50 years | In Finland BMI Icopal, Nordic Waterproofing Suomi (product name Kerabit), and Katepal Oy manufacture bitumen sheets for water proofing. The market is largely domestic. Roughly estimated share of imports is <20% in the market. | 1 | Global Warming Potential | kg CO2e/kg | A1-A3 Conservative | 0.48 | Note |  | Thickness about 3,1 mm, nominal weight 4 kg / m2. | 0 | 30 | <0.1 | 0 | 6 | 71 | 23 | 0 | Bitumikattolaattakate | Bituminösa bältros | Base | Insulation and water proofing |  | Bitumen-roofing-revised-January-2022.pdf | https://co2data.fi/reports/Bitumen-roofing-revised-January-2022.pdf
FI | en-gb | 1.00.006 | YM, Finland | 2022-03-30 23:59 | 7000000271 | Material | 7 | 73eaf47e-1152-4769-93ce-75acee9a5db2 | Bitumen waterproofing membrane, roofing shingle | SFS-EN 13707 | Flexible sheets for waterproofing. Reinforced bitumen sheets for waterproofing. Definitions and characteristics | The average values are based on the market’s largest manufacturers products for bitumen roofing. The values are calculated on the basis of data gathered from manufacturers and represent the common products. These manufacturers represent over 95 % of the Finnish bitumen roofing market. As the level of imported products can be assumed to be minimal, the result has a good representativeness. |  | Bitumen roll roofing or membrane is a waterproofing product which consists of bitumen, a support layer, fillers and is covered with mineral granules. In Finland, as well as in the other Nordic countries, the manufacturing of bitumen waterproofing almost exclusively uses bitumen modified with SBS (styrene-butadiene-styrene). Using<br /> SBS makes the bitumen elastic which increases its resistance to temperature changes, and most importantly in Finnish climate, cold.<br /> In Finland, the supporting structure is generally made of polyester or glass fibre. <br /> Most of the emissions of bitumen waterproofing come from the manufacturing of raw materials, specifically bitumen, SBS and the supporting polyester or glass fibre. Manufacturing electricity and heat used in the heating of bitumen and other production processes also have a significant impact on the emissions of the products.<br /> Significant differences arise mainly from the amounts of bitumen and the SBS used in the products.<br /> Bitumen roofing products are divided into three different main categories: bottom layer membranes, top layer membranes and single-ply roofing system. | Representative data for products purchased by the construction sector in Finland | 2022-01-28 17:09 | kg | 1.2 | 1.1 | >50 years | In Finland BMI Icopal, Nordic Waterproofing Suomi (product name Kerabit), and Katepal Oy manufacture bitumen sheets for water proofing. The market is largely domestic. Roughly estimated share of imports is <20% in the market. | 1 | Global Warming Potential | kg CO2e/kg | A1-A3 Conservative | 0.48 | Note |  | Thickness about 3,1 mm, nominal weight 4 kg / m2. | 0 | 30 | <0.1 | 0 | 6 | 71 | 23 | 0 | Bitumikattolaattakate | Bituminösa bältros |  | 253 Bitumikatteet Bituminous roofing | Talo2000 | Bitumen-roofing-revised-January-2022.pdf | https://co2data.fi/reports/Bitumen-roofing-revised-January-2022.pdf
FI | en-gb | 1.00.006 | YM, Finland | 2022-03-30 23:59 | 7000000271 | Material | 7 | 73eaf47e-1152-4769-93ce-75acee9a5db2 | Bitumen waterproofing membrane, roofing shingle | SFS-EN 13707 | Flexible sheets for waterproofing. Reinforced bitumen sheets for waterproofing. Definitions and characteristics | The average values are based on the market’s largest manufacturers products for bitumen roofing. The values are calculated on the basis of data gathered from manufacturers and represent the common products. These manufacturers represent over 95 % of the Finnish bitumen roofing market. As the level of imported products can be assumed to be minimal, the result has a good representativeness. |  | Bitumen roll roofing or membrane is a waterproofing product which consists of bitumen, a support layer, fillers and is covered with mineral granules. In Finland, as well as in the other Nordic countries, the manufacturing of bitumen waterproofing almost exclusively uses bitumen modified with SBS (styrene-butadiene-styrene). Using<br /> SBS makes the bitumen elastic which increases its resistance to temperature changes, and most importantly in Finnish climate, cold.<br /> In Finland, the supporting structure is generally made of polyester or glass fibre. <br /> Most of the emissions of bitumen waterproofing come from the manufacturing of raw materials, specifically bitumen, SBS and the supporting polyester or glass fibre. Manufacturing electricity and heat used in the heating of bitumen and other production processes also have a significant impact on the emissions of the products.<br /> Significant differences arise mainly from the amounts of bitumen and the SBS used in the products.<br /> Bitumen roofing products are divided into three different main categories: bottom layer membranes, top layer membranes and single-ply roofing system. | Representative data for products purchased by the construction sector in Finland | 2022-01-28 17:09 | kg | 1.2 | 1.1 | >50 years | In Finland BMI Icopal, Nordic Waterproofing Suomi (product name Kerabit), and Katepal Oy manufacture bitumen sheets for water proofing. The market is largely domestic. Roughly estimated share of imports is <20% in the market. | 1 | Global Warming Potential | kg CO2e/kg | A1-A3 Typical | 0.4 | Volume | m3 | 1290 | 0 | 30 | <0.1 | 0 | 6 | 71 | 23 | 0 | Bitumikattolaattakate | Bituminösa bältros | Base | Insulation and water proofing |  | Bitumen-roofing-revised-January-2022.pdf | https://co2data.fi/reports/Bitumen-roofing-revised-January-2022.pdf
FI | en-gb | 1.00.006 | YM, Finland | 2022-03-30 23:59 | 7000000271 | Material | 7 | 73eaf47e-1152-4769-93ce-75acee9a5db2 | Bitumen waterproofing membrane, roofing shingle | SFS-EN 13707 | Flexible sheets for waterproofing. Reinforced bitumen sheets for waterproofing. Definitions and characteristics | The average values are based on the market’s largest manufacturers products for bitumen roofing. The values are calculated on the basis of data gathered from manufacturers and represent the common products. These manufacturers represent over 95 % of the Finnish bitumen roofing market. As the level of imported products can be assumed to be minimal, the result has a good representativeness. |  | Bitumen roll roofing or membrane is a waterproofing product which consists of bitumen, a support layer, fillers and is covered with mineral granules. In Finland, as well as in the other Nordic countries, the manufacturing of bitumen waterproofing almost exclusively uses bitumen modified with SBS (styrene-butadiene-styrene). Using<br /> SBS makes the bitumen elastic which increases its resistance to temperature changes, and most importantly in Finnish climate, cold.<br /> In Finland, the supporting structure is generally made of polyester or glass fibre. <br /> Most of the emissions of bitumen waterproofing come from the manufacturing of raw materials, specifically bitumen, SBS and the supporting polyester or glass fibre. Manufacturing electricity and heat used in the heating of bitumen and other production processes also have a significant impact on the emissions of the products.<br /> Significant differences arise mainly from the amounts of bitumen and the SBS used in the products.<br /> Bitumen roofing products are divided into three different main categories: bottom layer membranes, top layer membranes and single-ply roofing system. | Representative data for products purchased by the construction sector in Finland | 2022-01-28 17:09 | kg | 1.2 | 1.1 | >50 years | In Finland BMI Icopal, Nordic Waterproofing Suomi (product name Kerabit), and Katepal Oy manufacture bitumen sheets for water proofing. The market is largely domestic. Roughly estimated share of imports is <20% in the market. | 1 | Global Warming Potential | kg CO2e/kg | A1-A3 Typical | 0.4 | Volume | m3 | 1290 | 0 | 30 | <0.1 | 0 | 6 | 71 | 23 | 0 | Bitumikattolaattakate | Bituminösa bältros |  | 253 Bitumikatteet Bituminous roofing | Talo2000 | Bitumen-roofing-revised-January-2022.pdf | https://co2data.fi/reports/Bitumen-roofing-revised-January-2022.pdf
FI | en-gb | 1.00.006 | YM, Finland | 2022-03-30 23:59 | 7000000271 | Material | 7 | 73eaf47e-1152-4769-93ce-75acee9a5db2 | Bitumen waterproofing membrane, roofing shingle | SFS-EN 13707 | Flexible sheets for waterproofing. Reinforced bitumen sheets for waterproofing. Definitions and characteristics | The average values are based on the market’s largest manufacturers products for bitumen roofing. The values are calculated on the basis of data gathered from manufacturers and represent the common products. These manufacturers represent over 95 % of the Finnish bitumen roofing market. As the level of imported products can be assumed to be minimal, the result has a good representativeness. |  | Bitumen roll roofing or membrane is a waterproofing product which consists of bitumen, a support layer, fillers and is covered with mineral granules. In Finland, as well as in the other Nordic countries, the manufacturing of bitumen waterproofing almost exclusively uses bitumen modified with SBS (styrene-butadiene-styrene). Using<br /> SBS makes the bitumen elastic which increases its resistance to temperature changes, and most importantly in Finnish climate, cold.<br /> In Finland, the supporting structure is generally made of polyester or glass fibre. <br /> Most of the emissions of bitumen waterproofing come from the manufacturing of raw materials, specifically bitumen, SBS and the supporting polyester or glass fibre. Manufacturing electricity and heat used in the heating of bitumen and other production processes also have a significant impact on the emissions of the products.<br /> Significant differences arise mainly from the amounts of bitumen and the SBS used in the products.<br /> Bitumen roofing products are divided into three different main categories: bottom layer membranes, top layer membranes and single-ply roofing system. | Representative data for products purchased by the construction sector in Finland | 2022-01-28 17:09 | kg | 1.2 | 1.1 | >50 years | In Finland BMI Icopal, Nordic Waterproofing Suomi (product name Kerabit), and Katepal Oy manufacture bitumen sheets for water proofing. The market is largely domestic. Roughly estimated share of imports is <20% in the market. | 1 | Global Warming Potential | kg CO2e/kg | A1-A3 Typical | 0.4 | Area | m2 | 4 | 0 | 30 | <0.1 | 0 | 6 | 71 | 23 | 0 | Bitumikattolaattakate | Bituminösa bältros | Base | Insulation and water proofing |  | Bitumen-roofing-revised-January-2022.pdf | https://co2data.fi/reports/Bitumen-roofing-revised-January-2022.pdf
FI | en-gb | 1.00.006 | YM, Finland | 2022-03-30 23:59 | 7000000271 | Material | 7 | 73eaf47e-1152-4769-93ce-75acee9a5db2 | Bitumen waterproofing membrane, roofing shingle | SFS-EN 13707 | Flexible sheets for waterproofing. Reinforced bitumen sheets for waterproofing. Definitions and characteristics | The average values are based on the market’s largest manufacturers products for bitumen roofing. The values are calculated on the basis of data gathered from manufacturers and represent the common products. These manufacturers represent over 95 % of the Finnish bitumen roofing market. As the level of imported products can be assumed to be minimal, the result has a good representativeness. |  | Bitumen roll roofing or membrane is a waterproofing product which consists of bitumen, a support layer, fillers and is covered with mineral granules. In Finland, as well as in the other Nordic countries, the manufacturing of bitumen waterproofing almost exclusively uses bitumen modified with SBS (styrene-butadiene-styrene). Using<br /> SBS makes the bitumen elastic which increases its resistance to temperature changes, and most importantly in Finnish climate, cold.<br /> In Finland, the supporting structure is generally made of polyester or glass fibre. <br /> Most of the emissions of bitumen waterproofing come from the manufacturing of raw materials, specifically bitumen, SBS and the supporting polyester or glass fibre. Manufacturing electricity and heat used in the heating of bitumen and other production processes also have a significant impact on the emissions of the products.<br /> Significant differences arise mainly from the amounts of bitumen and the SBS used in the products.<br /> Bitumen roofing products are divided into three different main categories: bottom layer membranes, top layer membranes and single-ply roofing system. | Representative data for products purchased by the construction sector in Finland | 2022-01-28 17:09 | kg | 1.2 | 1.1 | >50 years | In Finland BMI Icopal, Nordic Waterproofing Suomi (product name Kerabit), and Katepal Oy manufacture bitumen sheets for water proofing. The market is largely domestic. Roughly estimated share of imports is <20% in the market. | 1 | Global Warming Potential | kg CO2e/kg | A1-A3 Typical | 0.4 | Area | m2 | 4 | 0 | 30 | <0.1 | 0 | 6 | 71 | 23 | 0 | Bitumikattolaattakate | Bituminösa bältros |  | 253 Bitumikatteet Bituminous roofing | Talo2000 | Bitumen-roofing-revised-January-2022.pdf | https://co2data.fi/reports/Bitumen-roofing-revised-January-2022.pdf
FI | en-gb | 1.00.006 | YM, Finland | 2022-03-30 23:59 | 7000000271 | Material | 7 | 73eaf47e-1152-4769-93ce-75acee9a5db2 | Bitumen waterproofing membrane, roofing shingle | SFS-EN 13707 | Flexible sheets for waterproofing. Reinforced bitumen sheets for waterproofing. Definitions and characteristics | The average values are based on the market’s largest manufacturers products for bitumen roofing. The values are calculated on the basis of data gathered from manufacturers and represent the common products. These manufacturers represent over 95 % of the Finnish bitumen roofing market. As the level of imported products can be assumed to be minimal, the result has a good representativeness. |  | Bitumen roll roofing or membrane is a waterproofing product which consists of bitumen, a support layer, fillers and is covered with mineral granules. In Finland, as well as in the other Nordic countries, the manufacturing of bitumen waterproofing almost exclusively uses bitumen modified with SBS (styrene-butadiene-styrene). Using<br /> SBS makes the bitumen elastic which increases its resistance to temperature changes, and most importantly in Finnish climate, cold.<br /> In Finland, the supporting structure is generally made of polyester or glass fibre. <br /> Most of the emissions of bitumen waterproofing come from the manufacturing of raw materials, specifically bitumen, SBS and the supporting polyester or glass fibre. Manufacturing electricity and heat used in the heating of bitumen and other production processes also have a significant impact on the emissions of the products.<br /> Significant differences arise mainly from the amounts of bitumen and the SBS used in the products.<br /> Bitumen roofing products are divided into three different main categories: bottom layer membranes, top layer membranes and single-ply roofing system. | Representative data for products purchased by the construction sector in Finland | 2022-01-28 17:09 | kg | 1.2 | 1.1 | >50 years | In Finland BMI Icopal, Nordic Waterproofing Suomi (product name Kerabit), and Katepal Oy manufacture bitumen sheets for water proofing. The market is largely domestic. Roughly estimated share of imports is <20% in the market. | 1 | Global Warming Potential | kg CO2e/kg | A1-A3 Typical | 0.4 | Note |  | Thickness about 3,1 mm, nominal weight 4 kg / m2. | 0 | 30 | <0.1 | 0 | 6 | 71 | 23 | 0 | Bitumikattolaattakate | Bituminösa bältros | Base | Insulation and water proofing |  | Bitumen-roofing-revised-January-2022.pdf | https://co2data.fi/reports/Bitumen-roofing-revised-January-2022.pdf
FI | en-gb | 1.00.006 | YM, Finland | 2022-03-30 23:59 | 7000000271 | Material | 7 | 73eaf47e-1152-4769-93ce-75acee9a5db2 | Bitumen waterproofing membrane, roofing shingle | SFS-EN 13707 | Flexible sheets for waterproofing. Reinforced bitumen sheets for waterproofing. Definitions and characteristics | The average values are based on the market’s largest manufacturers products for bitumen roofing. The values are calculated on the basis of data gathered from manufacturers and represent the common products. These manufacturers represent over 95 % of the Finnish bitumen roofing market. As the level of imported products can be assumed to be minimal, the result has a good representativeness. |  | Bitumen roll roofing or membrane is a waterproofing product which consists of bitumen, a support layer, fillers and is covered with mineral granules. In Finland, as well as in the other Nordic countries, the manufacturing of bitumen waterproofing almost exclusively uses bitumen modified with SBS (styrene-butadiene-styrene). Using<br /> SBS makes the bitumen elastic which increases its resistance to temperature changes, and most importantly in Finnish climate, cold.<br /> In Finland, the supporting structure is generally made of polyester or glass fibre. <br /> Most of the emissions of bitumen waterproofing come from the manufacturing of raw materials, specifically bitumen, SBS and the supporting polyester or glass fibre. Manufacturing electricity and heat used in the heating of bitumen and other production processes also have a significant impact on the emissions of the products.<br /> Significant differences arise mainly from the amounts of bitumen and the SBS used in the products.<br /> Bitumen roofing products are divided into three different main categories: bottom layer membranes, top layer membranes and single-ply roofing system. | Representative data for products purchased by the construction sector in Finland | 2022-01-28 17:09 | kg | 1.2 | 1.1 | >50 years | In Finland BMI Icopal, Nordic Waterproofing Suomi (product name Kerabit), and Katepal Oy manufacture bitumen sheets for water proofing. The market is largely domestic. Roughly estimated share of imports is <20% in the market. | 1 | Global Warming Potential | kg CO2e/kg | A1-A3 Typical | 0.4 | Note |  | Thickness about 3,1 mm, nominal weight 4 kg / m2. | 0 | 30 | <0.1 | 0 | 6 | 71 | 23 | 0 | Bitumikattolaattakate | Bituminösa bältros |  | 253 Bitumikatteet Bituminous roofing | Talo2000 | Bitumen-roofing-revised-January-2022.pdf | https://co2data.fi/reports/Bitumen-roofing-revised-January-2022.pdf
FI | en-gb | 1.00.006 | YM, Finland | 2022-03-30 23:59 | 7000000268 | Material | 7 | 9c16e096-bc36-40a2-925f-c20b3523c7d3 | Bitumen waterproofing membrane, single-ply roofing system TL1 | SFS-EN 13707 | Flexible sheets for waterproofing. Reinforced bitumen sheets for waterproofing. Definitions and characteristics. | The average values are based on the market’s largest manufacturers products for bitumen roofing. The values are calculated on the basis of data gathered from manufacturers and represent the common products. These manufacturers represent over 95 % of the Finnish bitumen roofing market. As the level of imported products can be assumed to be minimal, the result has a good representativeness. |  | Bitumen roll roofing or membrane is a waterproofing product which consists of bitumen, a support layer, fillers and is covered with mineral granules. In Finland, as well as in the other Nordic countries, the manufacturing of bitumen waterproofing almost exclusively uses bitumen modified with SBS (styrene-butadiene-styrene). Using<br /> SBS makes the bitumen elastic which increases its resistance to temperature changes, and most importantly in Finnish climate, cold.<br /> In Finland, the supporting structure is generally made of polyester or glass fibre. <br /> Most of the emissions of bitumen waterproofing come from the manufacturing of raw materials, specifically bitumen, SBS and the supporting polyester or glass fibre. Manufacturing electricity and heat used in the heating of bitumen and other production processes also have a significant impact on the emissions of the products.<br /> Significant differences arise mainly from the amounts of bitumen and the SBS used in the products.<br /> Bitumen roofing products are divided into three different main categories: bottom layer membranes, top layer membranes and single-ply roofing system. | Representative data for products purchased by the construction sector in Finland | 2022-01-28 17:12 | kg | 1.2 | 1.1 | 30 years | In Finland BMI Icopal, Nordic Waterproofing Suomi (product name Kerabit), and Katepal Oy manufacture bitumen sheets for water proofing. The market is largely domestic. Roughly estimated share of imports is <20% in the market. | 1 | Global Warming Potential | kg CO2e/kg | A1-A3 Conservative | 0.78 | Volume | m3 | 1410 | 0 | 0 | <0.1 | 0 | 6 | 71 | 23 | 0 | Bitumikermikate, yksikerroskate TL1 | Bituminösa membran, enkelskikt taksystem TL1 | Base | Insulation and water proofing |  | Bitumen-roofing-revised-January-2022.pdf | https://co2data.fi/reports/Bitumen-roofing-revised-January-2022.pdf
FI | en-gb | 1.00.006 | YM, Finland | 2022-03-30 23:59 | 7000000268 | Material | 7 | 9c16e096-bc36-40a2-925f-c20b3523c7d3 | Bitumen waterproofing membrane, single-ply roofing system TL1 | SFS-EN 13707 | Flexible sheets for waterproofing. Reinforced bitumen sheets for waterproofing. Definitions and characteristics. | The average values are based on the market’s largest manufacturers products for bitumen roofing. The values are calculated on the basis of data gathered from manufacturers and represent the common products. These manufacturers represent over 95 % of the Finnish bitumen roofing market. As the level of imported products can be assumed to be minimal, the result has a good representativeness. |  | Bitumen roll roofing or membrane is a waterproofing product which consists of bitumen, a support layer, fillers and is covered with mineral granules. In Finland, as well as in the other Nordic countries, the manufacturing of bitumen waterproofing almost exclusively uses bitumen modified with SBS (styrene-butadiene-styrene). Using<br /> SBS makes the bitumen elastic which increases its resistance to temperature changes, and most importantly in Finnish climate, cold.<br /> In Finland, the supporting structure is generally made of polyester or glass fibre. <br /> Most of the emissions of bitumen waterproofing come from the manufacturing of raw materials, specifically bitumen, SBS and the supporting polyester or glass fibre. Manufacturing electricity and heat used in the heating of bitumen and other production processes also have a significant impact on the emissions of the products.<br /> Significant differences arise mainly from the amounts of bitumen and the SBS used in the products.<br /> Bitumen roofing products are divided into three different main categories: bottom layer membranes, top layer membranes and single-ply roofing system. | Representative data for products purchased by the construction sector in Finland | 2022-01-28 17:12 | kg | 1.2 | 1.1 | 30 years | In Finland BMI Icopal, Nordic Waterproofing Suomi (product name Kerabit), and Katepal Oy manufacture bitumen sheets for water proofing. The market is largely domestic. Roughly estimated share of imports is <20% in the market. | 1 | Global Warming Potential | kg CO2e/kg | A1-A3 Conservative | 0.78 | Volume | m3 | 1410 | 0 | 0 | <0.1 | 0 | 6 | 71 | 23 | 0 | Bitumikermikate, yksikerroskate TL1 | Bituminösa membran, enkelskikt taksystem TL1 |  | 253 Bitumikatteet Bituminous roofing | Talo2000 | Bitumen-roofing-revised-January-2022.pdf | https://co2data.fi/reports/Bitumen-roofing-revised-January-2022.pdf
FI | en-gb | 1.00.006 | YM, Finland | 2022-03-30 23:59 | 7000000268 | Material | 7 | 9c16e096-bc36-40a2-925f-c20b3523c7d3 | Bitumen waterproofing membrane, single-ply roofing system TL1 | SFS-EN 13707 | Flexible sheets for waterproofing. Reinforced bitumen sheets for waterproofing. Definitions and characteristics. | The average values are based on the market’s largest manufacturers products for bitumen roofing. The values are calculated on the basis of data gathered from manufacturers and represent the common products. These manufacturers represent over 95 % of the Finnish bitumen roofing market. As the level of imported products can be assumed to be minimal, the result has a good representativeness. |  | Bitumen roll roofing or membrane is a waterproofing product which consists of bitumen, a support layer, fillers and is covered with mineral granules. In Finland, as well as in the other Nordic countries, the manufacturing of bitumen waterproofing almost exclusively uses bitumen modified with SBS (styrene-butadiene-styrene). Using<br /> SBS makes the bitumen elastic which increases its resistance to temperature changes, and most importantly in Finnish climate, cold.<br /> In Finland, the supporting structure is generally made of polyester or glass fibre. <br /> Most of the emissions of bitumen waterproofing come from the manufacturing of raw materials, specifically bitumen, SBS and the supporting polyester or glass fibre. Manufacturing electricity and heat used in the heating of bitumen and other production processes also have a significant impact on the emissions of the products.<br /> Significant differences arise mainly from the amounts of bitumen and the SBS used in the products.<br /> Bitumen roofing products are divided into three different main categories: bottom layer membranes, top layer membranes and single-ply roofing system. | Representative data for products purchased by the construction sector in Finland | 2022-01-28 17:12 | kg | 1.2 | 1.1 | 30 years | In Finland BMI Icopal, Nordic Waterproofing Suomi (product name Kerabit), and Katepal Oy manufacture bitumen sheets for water proofing. The market is largely domestic. Roughly estimated share of imports is <20% in the market. | 1 | Global Warming Potential | kg CO2e/kg | A1-A3 Conservative | 0.78 | Area | m2 | 5,5 | 0 | 0 | <0.1 | 0 | 6 | 71 | 23 | 0 | Bitumikermikate, yksikerroskate TL1 | Bituminösa membran, enkelskikt taksystem TL1 | Base | Insulation and water proofing |  | Bitumen-roofing-revised-January-2022.pdf | https://co2data.fi/reports/Bitumen-roofing-revised-January-2022.pdf
FI | en-gb | 1.00.006 | YM, Finland | 2022-03-30 23:59 | 7000000268 | Material | 7 | 9c16e096-bc36-40a2-925f-c20b3523c7d3 | Bitumen waterproofing membrane, single-ply roofing system TL1 | SFS-EN 13707 | Flexible sheets for waterproofing. Reinforced bitumen sheets for waterproofing. Definitions and characteristics. | The average values are based on the market’s largest manufacturers products for bitumen roofing. The values are calculated on the basis of data gathered from manufacturers and represent the common products. These manufacturers represent over 95 % of the Finnish bitumen roofing market. As the level of imported products can be assumed to be minimal, the result has a good representativeness. |  | Bitumen roll roofing or membrane is a waterproofing product which consists of bitumen, a support layer, fillers and is covered with mineral granules. In Finland, as well as in the other Nordic countries, the manufacturing of bitumen waterproofing almost exclusively uses bitumen modified with SBS (styrene-butadiene-styrene). Using<br /> SBS makes the bitumen elastic which increases its resistance to temperature changes, and most importantly in Finnish climate, cold.<br /> In Finland, the supporting structure is generally made of polyester or glass fibre. <br /> Most of the emissions of bitumen waterproofing come from the manufacturing of raw materials, specifically bitumen, SBS and the supporting polyester or glass fibre. Manufacturing electricity and heat used in the heating of bitumen and other production processes also have a significant impact on the emissions of the products.<br /> Significant differences arise mainly from the amounts of bitumen and the SBS used in the products.<br /> Bitumen roofing products are divided into three different main categories: bottom layer membranes, top layer membranes and single-ply roofing system. | Representative data for products purchased by the construction sector in Finland | 2022-01-28 17:12 | kg | 1.2 | 1.1 | 30 years | In Finland BMI Icopal, Nordic Waterproofing Suomi (product name Kerabit), and Katepal Oy manufacture bitumen sheets for water proofing. The market is largely domestic. Roughly estimated share of imports is <20% in the market. | 1 | Global Warming Potential | kg CO2e/kg | A1-A3 Conservative | 0.78 | Area | m2 | 5,5 | 0 | 0 | <0.1 | 0 | 6 | 71 | 23 | 0 | Bitumikermikate, yksikerroskate TL1 | Bituminösa membran, enkelskikt taksystem TL1 |  | 253 Bitumikatteet Bituminous roofing | Talo2000 | Bitumen-roofing-revised-January-2022.pdf | https://co2data.fi/reports/Bitumen-roofing-revised-January-2022.pdf
FI | en-gb | 1.00.006 | YM, Finland | 2022-03-30 23:59 | 7000000268 | Material | 7 | 9c16e096-bc36-40a2-925f-c20b3523c7d3 | Bitumen waterproofing membrane, single-ply roofing system TL1 | SFS-EN 13707 | Flexible sheets for waterproofing. Reinforced bitumen sheets for waterproofing. Definitions and characteristics. | The average values are based on the market’s largest manufacturers products for bitumen roofing. The values are calculated on the basis of data gathered from manufacturers and represent the common products. These manufacturers represent over 95 % of the Finnish bitumen roofing market. As the level of imported products can be assumed to be minimal, the result has a good representativeness. |  | Bitumen roll roofing or membrane is a waterproofing product which consists of bitumen, a support layer, fillers and is covered with mineral granules. In Finland, as well as in the other Nordic countries, the manufacturing of bitumen waterproofing almost exclusively uses bitumen modified with SBS (styrene-butadiene-styrene). Using<br /> SBS makes the bitumen elastic which increases its resistance to temperature changes, and most importantly in Finnish climate, cold.<br /> In Finland, the supporting structure is generally made of polyester or glass fibre. <br /> Most of the emissions of bitumen waterproofing come from the manufacturing of raw materials, specifically bitumen, SBS and the supporting polyester or glass fibre. Manufacturing electricity and heat used in the heating of bitumen and other production processes also have a significant impact on the emissions of the products.<br /> Significant differences arise mainly from the amounts of bitumen and the SBS used in the products.<br /> Bitumen roofing products are divided into three different main categories: bottom layer membranes, top layer membranes and single-ply roofing system. | Representative data for products purchased by the construction sector in Finland | 2022-01-28 17:12 | kg | 1.2 | 1.1 | 30 years | In Finland BMI Icopal, Nordic Waterproofing Suomi (product name Kerabit), and Katepal Oy manufacture bitumen sheets for water proofing. The market is largely domestic. Roughly estimated share of imports is <20% in the market. | 1 | Global Warming Potential | kg CO2e/kg | A1-A3 Conservative | 0.78 | Note |  | Thickness about 3.9 mm, nominal weight 5.5 kg/m2. | 0 | 0 | <0.1 | 0 | 6 | 71 | 23 | 0 | Bitumikermikate, yksikerroskate TL1 | Bituminösa membran, enkelskikt taksystem TL1 | Base | Insulation and water proofing |  | Bitumen-roofing-revised-January-2022.pdf | https://co2data.fi/reports/Bitumen-roofing-revised-January-2022.pdf
FI | en-gb | 1.00.006 | YM, Finland | 2022-03-30 23:59 | 7000000268 | Material | 7 | 9c16e096-bc36-40a2-925f-c20b3523c7d3 | Bitumen waterproofing membrane, single-ply roofing system TL1 | SFS-EN 13707 | Flexible sheets for waterproofing. Reinforced bitumen sheets for waterproofing. Definitions and characteristics. | The average values are based on the market’s largest manufacturers products for bitumen roofing. The values are calculated on the basis of data gathered from manufacturers and represent the common products. These manufacturers represent over 95 % of the Finnish bitumen roofing market. As the level of imported products can be assumed to be minimal, the result has a good representativeness. |  | Bitumen roll roofing or membrane is a waterproofing product which consists of bitumen, a support layer, fillers and is covered with mineral granules. In Finland, as well as in the other Nordic countries, the manufacturing of bitumen waterproofing almost exclusively uses bitumen modified with SBS (styrene-butadiene-styrene). Using<br /> SBS makes the bitumen elastic which increases its resistance to temperature changes, and most importantly in Finnish climate, cold.<br /> In Finland, the supporting structure is generally made of polyester or glass fibre. <br /> Most of the emissions of bitumen waterproofing come from the manufacturing of raw materials, specifically bitumen, SBS and the supporting polyester or glass fibre. Manufacturing electricity and heat used in the heating of bitumen and other production processes also have a significant impact on the emissions of the products.<br /> Significant differences arise mainly from the amounts of bitumen and the SBS used in the products.<br /> Bitumen roofing products are divided into three different main categories: bottom layer membranes, top layer membranes and single-ply roofing system. | Representative data for products purchased by the construction sector in Finland | 2022-01-28 17:12 | kg | 1.2 | 1.1 | 30 years | In Finland BMI Icopal, Nordic Waterproofing Suomi (product name Kerabit), and Katepal Oy manufacture bitumen sheets for water proofing. The market is largely domestic. Roughly estimated share of imports is <20% in the market. | 1 | Global Warming Potential | kg CO2e/kg | A1-A3 Conservative | 0.78 | Note |  | Thickness about 3.9 mm, nominal weight 5.5 kg/m2. | 0 | 0 | <0.1 | 0 | 6 | 71 | 23 | 0 | Bitumikermikate, yksikerroskate TL1 | Bituminösa membran, enkelskikt taksystem TL1 |  | 253 Bitumikatteet Bituminous roofing | Talo2000 | Bitumen-roofing-revised-January-2022.pdf | https://co2data.fi/reports/Bitumen-roofing-revised-January-2022.pdf
FI | en-gb | 1.00.006 | YM, Finland | 2022-03-30 23:59 | 7000000268 | Material | 7 | 9c16e096-bc36-40a2-925f-c20b3523c7d3 | Bitumen waterproofing membrane, single-ply roofing system TL1 | SFS-EN 13707 | Flexible sheets for waterproofing. Reinforced bitumen sheets for waterproofing. Definitions and characteristics. | The average values are based on the market’s largest manufacturers products for bitumen roofing. The values are calculated on the basis of data gathered from manufacturers and represent the common products. These manufacturers represent over 95 % of the Finnish bitumen roofing market. As the level of imported products can be assumed to be minimal, the result has a good representativeness. |  | Bitumen roll roofing or membrane is a waterproofing product which consists of bitumen, a support layer, fillers and is covered with mineral granules. In Finland, as well as in the other Nordic countries, the manufacturing of bitumen waterproofing almost exclusively uses bitumen modified with SBS (styrene-butadiene-styrene). Using<br /> SBS makes the bitumen elastic which increases its resistance to temperature changes, and most importantly in Finnish climate, cold.<br /> In Finland, the supporting structure is generally made of polyester or glass fibre. <br /> Most of the emissions of bitumen waterproofing come from the manufacturing of raw materials, specifically bitumen, SBS and the supporting polyester or glass fibre. Manufacturing electricity and heat used in the heating of bitumen and other production processes also have a significant impact on the emissions of the products.<br /> Significant differences arise mainly from the amounts of bitumen and the SBS used in the products.<br /> Bitumen roofing products are divided into three different main categories: bottom layer membranes, top layer membranes and single-ply roofing system. | Representative data for products purchased by the construction sector in Finland | 2022-01-28 17:12 | kg | 1.2 | 1.1 | 30 years | In Finland BMI Icopal, Nordic Waterproofing Suomi (product name Kerabit), and Katepal Oy manufacture bitumen sheets for water proofing. The market is largely domestic. Roughly estimated share of imports is <20% in the market. | 1 | Global Warming Potential | kg CO2e/kg | A1-A3 Typical | 0.65 | Volume | m3 | 1410 | 0 | 0 | <0.1 | 0 | 6 | 71 | 23 | 0 | Bitumikermikate, yksikerroskate TL1 | Bituminösa membran, enkelskikt taksystem TL1 | Base | Insulation and water proofing |  | Bitumen-roofing-revised-January-2022.pdf | https://co2data.fi/reports/Bitumen-roofing-revised-January-2022.pdf
FI | en-gb | 1.00.006 | YM, Finland | 2022-03-30 23:59 | 7000000268 | Material | 7 | 9c16e096-bc36-40a2-925f-c20b3523c7d3 | Bitumen waterproofing membrane, single-ply roofing system TL1 | SFS-EN 13707 | Flexible sheets for waterproofing. Reinforced bitumen sheets for waterproofing. Definitions and characteristics. | The average values are based on the market’s largest manufacturers products for bitumen roofing. The values are calculated on the basis of data gathered from manufacturers and represent the common products. These manufacturers represent over 95 % of the Finnish bitumen roofing market. As the level of imported products can be assumed to be minimal, the result has a good representativeness. |  | Bitumen roll roofing or membrane is a waterproofing product which consists of bitumen, a support layer, fillers and is covered with mineral granules. In Finland, as well as in the other Nordic countries, the manufacturing of bitumen waterproofing almost exclusively uses bitumen modified with SBS (styrene-butadiene-styrene). Using<br /> SBS makes the bitumen elastic which increases its resistance to temperature changes, and most importantly in Finnish climate, cold.<br /> In Finland, the supporting structure is generally made of polyester or glass fibre. <br /> Most of the emissions of bitumen waterproofing come from the manufacturing of raw materials, specifically bitumen, SBS and the supporting polyester or glass fibre. Manufacturing electricity and heat used in the heating of bitumen and other production processes also have a significant impact on the emissions of the products.<br /> Significant differences arise mainly from the amounts of bitumen and the SBS used in the products.<br /> Bitumen roofing products are divided into three different main categories: bottom layer membranes, top layer membranes and single-ply roofing system. | Representative data for products purchased by the construction sector in Finland | 2022-01-28 17:12 | kg | 1.2 | 1.1 | 30 years | In Finland BMI Icopal, Nordic Waterproofing Suomi (product name Kerabit), and Katepal Oy manufacture bitumen sheets for water proofing. The market is largely domestic. Roughly estimated share of imports is <20% in the market. | 1 | Global Warming Potential | kg CO2e/kg | A1-A3 Typical | 0.65 | Volume | m3 | 1410 | 0 | 0 | <0.1 | 0 | 6 | 71 | 23 | 0 | Bitumikermikate, yksikerroskate TL1 | Bituminösa membran, enkelskikt taksystem TL1 |  | 253 Bitumikatteet Bituminous roofing | Talo2000 | Bitumen-roofing-revised-January-2022.pdf | https://co2data.fi/reports/Bitumen-roofing-revised-January-2022.pdf
FI | en-gb | 1.00.006 | YM, Finland | 2022-03-30 23:59 | 7000000268 | Material | 7 | 9c16e096-bc36-40a2-925f-c20b3523c7d3 | Bitumen waterproofing membrane, single-ply roofing system TL1 | SFS-EN 13707 | Flexible sheets for waterproofing. Reinforced bitumen sheets for waterproofing. Definitions and characteristics. | The average values are based on the market’s largest manufacturers products for bitumen roofing. The values are calculated on the basis of data gathered from manufacturers and represent the common products. These manufacturers represent over 95 % of the Finnish bitumen roofing market. As the level of imported products can be assumed to be minimal, the result has a good representativeness. |  | Bitumen roll roofing or membrane is a waterproofing product which consists of bitumen, a support layer, fillers and is covered with mineral granules. In Finland, as well as in the other Nordic countries, the manufacturing of bitumen waterproofing almost exclusively uses bitumen modified with SBS (styrene-butadiene-styrene). Using<br /> SBS makes the bitumen elastic which increases its resistance to temperature changes, and most importantly in Finnish climate, cold.<br /> In Finland, the supporting structure is generally made of polyester or glass fibre. <br /> Most of the emissions of bitumen waterproofing come from the manufacturing of raw materials, specifically bitumen, SBS and the supporting polyester or glass fibre. Manufacturing electricity and heat used in the heating of bitumen and other production processes also have a significant impact on the emissions of the products.<br /> Significant differences arise mainly from the amounts of bitumen and the SBS used in the products.<br /> Bitumen roofing products are divided into three different main categories: bottom layer membranes, top layer membranes and single-ply roofing system. | Representative data for products purchased by the construction sector in Finland | 2022-01-28 17:12 | kg | 1.2 | 1.1 | 30 years | In Finland BMI Icopal, Nordic Waterproofing Suomi (product name Kerabit), and Katepal Oy manufacture bitumen sheets for water proofing. The market is largely domestic. Roughly estimated share of imports is <20% in the market. | 1 | Global Warming Potential | kg CO2e/kg | A1-A3 Typical | 0.65 | Area | m2 | 5,5 | 0 | 0 | <0.1 | 0 | 6 | 71 | 23 | 0 | Bitumikermikate, yksikerroskate TL1 | Bituminösa membran, enkelskikt taksystem TL1 | Base | Insulation and water proofing |  | Bitumen-roofing-revised-January-2022.pdf | https://co2data.fi/reports/Bitumen-roofing-revised-January-2022.pdf
FI | en-gb | 1.00.006 | YM, Finland | 2022-03-30 23:59 | 7000000268 | Material | 7 | 9c16e096-bc36-40a2-925f-c20b3523c7d3 | Bitumen waterproofing membrane, single-ply roofing system TL1 | SFS-EN 13707 | Flexible sheets for waterproofing. Reinforced bitumen sheets for waterproofing. Definitions and characteristics. | The average values are based on the market’s largest manufacturers products for bitumen roofing. The values are calculated on the basis of data gathered from manufacturers and represent the common products. These manufacturers represent over 95 % of the Finnish bitumen roofing market. As the level of imported products can be assumed to be minimal, the result has a good representativeness. |  | Bitumen roll roofing or membrane is a waterproofing product which consists of bitumen, a support layer, fillers and is covered with mineral granules. In Finland, as well as in the other Nordic countries, the manufacturing of bitumen waterproofing almost exclusively uses bitumen modified with SBS (styrene-butadiene-styrene). Using<br /> SBS makes the bitumen elastic which increases its resistance to temperature changes, and most importantly in Finnish climate, cold.<br /> In Finland, the supporting structure is generally made of polyester or glass fibre. <br /> Most of the emissions of bitumen waterproofing come from the manufacturing of raw materials, specifically bitumen, SBS and the supporting polyester or glass fibre. Manufacturing electricity and heat used in the heating of bitumen and other production processes also have a significant impact on the emissions of the products.<br /> Significant differences arise mainly from the amounts of bitumen and the SBS used in the products.<br /> Bitumen roofing products are divided into three different main categories: bottom layer membranes, top layer membranes and single-ply roofing system. | Representative data for products purchased by the construction sector in Finland | 2022-01-28 17:12 | kg | 1.2 | 1.1 | 30 years | In Finland BMI Icopal, Nordic Waterproofing Suomi (product name Kerabit), and Katepal Oy manufacture bitumen sheets for water proofing. The market is largely domestic. Roughly estimated share of imports is <20% in the market. | 1 | Global Warming Potential | kg CO2e/kg | A1-A3 Typical | 0.65 | Area | m2 | 5,5 | 0 | 0 | <0.1 | 0 | 6 | 71 | 23 | 0 | Bitumikermikate, yksikerroskate TL1 | Bituminösa membran, enkelskikt taksystem TL1 |  | 253 Bitumikatteet Bituminous roofing | Talo2000 | Bitumen-roofing-revised-January-2022.pdf | https://co2data.fi/reports/Bitumen-roofing-revised-January-2022.pdf
FI | en-gb | 1.00.006 | YM, Finland | 2022-03-30 23:59 | 7000000268 | Material | 7 | 9c16e096-bc36-40a2-925f-c20b3523c7d3 | Bitumen waterproofing membrane, single-ply roofing system TL1 | SFS-EN 13707 | Flexible sheets for waterproofing. Reinforced bitumen sheets for waterproofing. Definitions and characteristics. | The average values are based on the market’s largest manufacturers products for bitumen roofing. The values are calculated on the basis of data gathered from manufacturers and represent the common products. These manufacturers represent over 95 % of the Finnish bitumen roofing market. As the level of imported products can be assumed to be minimal, the result has a good representativeness. |  | Bitumen roll roofing or membrane is a waterproofing product which consists of bitumen, a support layer, fillers and is covered with mineral granules. In Finland, as well as in the other Nordic countries, the manufacturing of bitumen waterproofing almost exclusively uses bitumen modified with SBS (styrene-butadiene-styrene). Using<br /> SBS makes the bitumen elastic which increases its resistance to temperature changes, and most importantly in Finnish climate, cold.<br /> In Finland, the supporting structure is generally made of polyester or glass fibre. <br /> Most of the emissions of bitumen waterproofing come from the manufacturing of raw materials, specifically bitumen, SBS and the supporting polyester or glass fibre. Manufacturing electricity and heat used in the heating of bitumen and other production processes also have a significant impact on the emissions of the products.<br /> Significant differences arise mainly from the amounts of bitumen and the SBS used in the products.<br /> Bitumen roofing products are divided into three different main categories: bottom layer membranes, top layer membranes and single-ply roofing system. | Representative data for products purchased by the construction sector in Finland | 2022-01-28 17:12 | kg | 1.2 | 1.1 | 30 years | In Finland BMI Icopal, Nordic Waterproofing Suomi (product name Kerabit), and Katepal Oy manufacture bitumen sheets for water proofing. The market is largely domestic. Roughly estimated share of imports is <20% in the market. | 1 | Global Warming Potential | kg CO2e/kg | A1-A3 Typical | 0.65 | Note |  | Thickness about 3.9 mm, nominal weight 5.5 kg/m2. | 0 | 0 | <0.1 | 0 | 6 | 71 | 23 | 0 | Bitumikermikate, yksikerroskate TL1 | Bituminösa membran, enkelskikt taksystem TL1 | Base | Insulation and water proofing |  | Bitumen-roofing-revised-January-2022.pdf | https://co2data.fi/reports/Bitumen-roofing-revised-January-2022.pdf
FI | en-gb | 1.00.006 | YM, Finland | 2022-03-30 23:59 | 7000000268 | Material | 7 | 9c16e096-bc36-40a2-925f-c20b3523c7d3 | Bitumen waterproofing membrane, single-ply roofing system TL1 | SFS-EN 13707 | Flexible sheets for waterproofing. Reinforced bitumen sheets for waterproofing. Definitions and characteristics. | The average values are based on the market’s largest manufacturers products for bitumen roofing. The values are calculated on the basis of data gathered from manufacturers and represent the common products. These manufacturers represent over 95 % of the Finnish bitumen roofing market. As the level of imported products can be assumed to be minimal, the result has a good representativeness. |  | Bitumen roll roofing or membrane is a waterproofing product which consists of bitumen, a support layer, fillers and is covered with mineral granules. In Finland, as well as in the other Nordic countries, the manufacturing of bitumen waterproofing almost exclusively uses bitumen modified with SBS (styrene-butadiene-styrene). Using<br /> SBS makes the bitumen elastic which increases its resistance to temperature changes, and most importantly in Finnish climate, cold.<br /> In Finland, the supporting structure is generally made of polyester or glass fibre. <br /> Most of the emissions of bitumen waterproofing come from the manufacturing of raw materials, specifically bitumen, SBS and the supporting polyester or glass fibre. Manufacturing electricity and heat used in the heating of bitumen and other production processes also have a significant impact on the emissions of the products.<br /> Significant differences arise mainly from the amounts of bitumen and the SBS used in the products.<br /> Bitumen roofing products are divided into three different main categories: bottom layer membranes, top layer membranes and single-ply roofing system. | Representative data for products purchased by the construction sector in Finland | 2022-01-28 17:12 | kg | 1.2 | 1.1 | 30 years | In Finland BMI Icopal, Nordic Waterproofing Suomi (product name Kerabit), and Katepal Oy manufacture bitumen sheets for water proofing. The market is largely domestic. Roughly estimated share of imports is <20% in the market. | 1 | Global Warming Potential | kg CO2e/kg | A1-A3 Typical | 0.65 | Note |  | Thickness about 3.9 mm, nominal weight 5.5 kg/m2. | 0 | 0 | <0.1 | 0 | 6 | 71 | 23 | 0 | Bitumikermikate, yksikerroskate TL1 | Bituminösa membran, enkelskikt taksystem TL1 |  | 253 Bitumikatteet Bituminous roofing | Talo2000 | Bitumen-roofing-revised-January-2022.pdf | https://co2data.fi/reports/Bitumen-roofing-revised-January-2022.pdf
FI | en-gb | 1.00.006 | YM, Finland | 2022-03-30 23:59 | 7000000267 | Material | 7 | 587a16bb-9ca3-411a-8b86-b8c883242372 | Bitumen waterproofing membrane, top layer membrane TL2 | SFS-EN 13707 | Flexible sheets for waterproofing. Reinforced bitumen sheets for waterproofing. Definitions and characteristics. | The average values are based on the market’s largest manufacturers products for bitumen roofing. The values are calculated on the basis of data gathered from manufacturers and represent the common products. These manufacturers represent over 95 % of the Finnish bitumen roofing market. As the level of imported products can be assumed to be minimal, the result has a good representativeness. |  | Bitumen roll roofing or membrane is a waterproofing product which consists of bitumen, a support layer, fillers and is covered with mineral granules. In Finland, as well as in the other Nordic countries, the manufacturing of bitumen waterproofing almost exclusively uses bitumen modified with SBS (styrene-butadiene-styrene). Using<br /> SBS makes the bitumen elastic which increases its resistance to temperature changes, and most importantly in Finnish climate, cold.<br /> In Finland, the supporting structure is generally made of polyester or glass fibre. <br /> Most of the emissions of bitumen waterproofing come from the manufacturing of raw materials, specifically bitumen, SBS and the supporting polyester or glass fibre. Manufacturing electricity and heat used in the heating of bitumen and other production processes also have a significant impact on the emissions of the products.<br /> Significant differences arise mainly from the amounts of bitumen and the SBS used in the products.<br /> Bitumen roofing products are divided into three different main categories: bottom layer membranes, top layer membranes and single-ply roofing system. | Representative data for products purchased by the construction sector in Finland | 2022-01-28 17:12 | kg | 1.2 | 1.1 | 30 years | In Finland BMI Icopal, Nordic Waterproofing Suomi (product name Kerabit), and Katepal Oy manufacture bitumen sheets for water proofing. The market is largely domestic. Roughly estimated share of imports is <20% in the market. | 1 | Global Warming Potential | kg CO2e/kg | A1-A3 Conservative | 0.67 | Volume | m3 | 1389 | 0 | 0 | <0.1 | 0 | 6 | 71 | 23 | 0 | Bitumikermikate, pintakermi TL2 | Bituminösa membran, översta tätskiktslagret TL2 | Base | Insulation and water proofing |  | Bitumen-roofing-revised-January-2022.pdf | https://co2data.fi/reports/Bitumen-roofing-revised-January-2022.pdf
FI | en-gb | 1.00.006 | YM, Finland | 2022-03-30 23:59 | 7000000267 | Material | 7 | 587a16bb-9ca3-411a-8b86-b8c883242372 | Bitumen waterproofing membrane, top layer membrane TL2 | SFS-EN 13707 | Flexible sheets for waterproofing. Reinforced bitumen sheets for waterproofing. Definitions and characteristics. | The average values are based on the market’s largest manufacturers products for bitumen roofing. The values are calculated on the basis of data gathered from manufacturers and represent the common products. These manufacturers represent over 95 % of the Finnish bitumen roofing market. As the level of imported products can be assumed to be minimal, the result has a good representativeness. |  | Bitumen roll roofing or membrane is a waterproofing product which consists of bitumen, a support layer, fillers and is covered with mineral granules. In Finland, as well as in the other Nordic countries, the manufacturing of bitumen waterproofing almost exclusively uses bitumen modified with SBS (styrene-butadiene-styrene). Using<br /> SBS makes the bitumen elastic which increases its resistance to temperature changes, and most importantly in Finnish climate, cold.<br /> In Finland, the supporting structure is generally made of polyester or glass fibre. <br /> Most of the emissions of bitumen waterproofing come from the manufacturing of raw materials, specifically bitumen, SBS and the supporting polyester or glass fibre. Manufacturing electricity and heat used in the heating of bitumen and other production processes also have a significant impact on the emissions of the products.<br /> Significant differences arise mainly from the amounts of bitumen and the SBS used in the products.<br /> Bitumen roofing products are divided into three different main categories: bottom layer membranes, top layer membranes and single-ply roofing system. | Representative data for products purchased by the construction sector in Finland | 2022-01-28 17:12 | kg | 1.2 | 1.1 | 30 years | In Finland BMI Icopal, Nordic Waterproofing Suomi (product name Kerabit), and Katepal Oy manufacture bitumen sheets for water proofing. The market is largely domestic. Roughly estimated share of imports is <20% in the market. | 1 | Global Warming Potential | kg CO2e/kg | A1-A3 Conservative | 0.67 | Volume | m3 | 1389 | 0 | 0 | <0.1 | 0 | 6 | 71 | 23 | 0 | Bitumikermikate, pintakermi TL2 | Bituminösa membran, översta tätskiktslagret TL2 |  | 253 Bitumikatteet Bituminous roofing | Talo2000 | Bitumen-roofing-revised-January-2022.pdf | https://co2data.fi/reports/Bitumen-roofing-revised-January-2022.pdf
FI | en-gb | 1.00.006 | YM, Finland | 2022-03-30 23:59 | 7000000267 | Material | 7 | 587a16bb-9ca3-411a-8b86-b8c883242372 | Bitumen waterproofing membrane, top layer membrane TL2 | SFS-EN 13707 | Flexible sheets for waterproofing. Reinforced bitumen sheets for waterproofing. Definitions and characteristics. | The average values are based on the market’s largest manufacturers products for bitumen roofing. The values are calculated on the basis of data gathered from manufacturers and represent the common products. These manufacturers represent over 95 % of the Finnish bitumen roofing market. As the level of imported products can be assumed to be minimal, the result has a good representativeness. |  | Bitumen roll roofing or membrane is a waterproofing product which consists of bitumen, a support layer, fillers and is covered with mineral granules. In Finland, as well as in the other Nordic countries, the manufacturing of bitumen waterproofing almost exclusively uses bitumen modified with SBS (styrene-butadiene-styrene). Using<br /> SBS makes the bitumen elastic which increases its resistance to temperature changes, and most importantly in Finnish climate, cold.<br /> In Finland, the supporting structure is generally made of polyester or glass fibre. <br /> Most of the emissions of bitumen waterproofing come from the manufacturing of raw materials, specifically bitumen, SBS and the supporting polyester or glass fibre. Manufacturing electricity and heat used in the heating of bitumen and other production processes also have a significant impact on the emissions of the products.<br /> Significant differences arise mainly from the amounts of bitumen and the SBS used in the products.<br /> Bitumen roofing products are divided into three different main categories: bottom layer membranes, top layer membranes and single-ply roofing system. | Representative data for products purchased by the construction sector in Finland | 2022-01-28 17:12 | kg | 1.2 | 1.1 | 30 years | In Finland BMI Icopal, Nordic Waterproofing Suomi (product name Kerabit), and Katepal Oy manufacture bitumen sheets for water proofing. The market is largely domestic. Roughly estimated share of imports is <20% in the market. | 1 | Global Warming Potential | kg CO2e/kg | A1-A3 Conservative | 0.67 | Area | m2 | 5 | 0 | 0 | <0.1 | 0 | 6 | 71 | 23 | 0 | Bitumikermikate, pintakermi TL2 | Bituminösa membran, översta tätskiktslagret TL2 | Base | Insulation and water proofing |  | Bitumen-roofing-revised-January-2022.pdf | https://co2data.fi/reports/Bitumen-roofing-revised-January-2022.pdf
FI | en-gb | 1.00.006 | YM, Finland | 2022-03-30 23:59 | 7000000267 | Material | 7 | 587a16bb-9ca3-411a-8b86-b8c883242372 | Bitumen waterproofing membrane, top layer membrane TL2 | SFS-EN 13707 | Flexible sheets for waterproofing. Reinforced bitumen sheets for waterproofing. Definitions and characteristics. | The average values are based on the market’s largest manufacturers products for bitumen roofing. The values are calculated on the basis of data gathered from manufacturers and represent the common products. These manufacturers represent over 95 % of the Finnish bitumen roofing market. As the level of imported products can be assumed to be minimal, the result has a good representativeness. |  | Bitumen roll roofing or membrane is a waterproofing product which consists of bitumen, a support layer, fillers and is covered with mineral granules. In Finland, as well as in the other Nordic countries, the manufacturing of bitumen waterproofing almost exclusively uses bitumen modified with SBS (styrene-butadiene-styrene). Using<br /> SBS makes the bitumen elastic which increases its resistance to temperature changes, and most importantly in Finnish climate, cold.<br /> In Finland, the supporting structure is generally made of polyester or glass fibre. <br /> Most of the emissions of bitumen waterproofing come from the manufacturing of raw materials, specifically bitumen, SBS and the supporting polyester or glass fibre. Manufacturing electricity and heat used in the heating of bitumen and other production processes also have a significant impact on the emissions of the products.<br /> Significant differences arise mainly from the amounts of bitumen and the SBS used in the products.<br /> Bitumen roofing products are divided into three different main categories: bottom layer membranes, top layer membranes and single-ply roofing system. | Representative data for products purchased by the construction sector in Finland | 2022-01-28 17:12 | kg | 1.2 | 1.1 | 30 years | In Finland BMI Icopal, Nordic Waterproofing Suomi (product name Kerabit), and Katepal Oy manufacture bitumen sheets for water proofing. The market is largely domestic. Roughly estimated share of imports is <20% in the market. | 1 | Global Warming Potential | kg CO2e/kg | A1-A3 Conservative | 0.67 | Area | m2 | 5 | 0 | 0 | <0.1 | 0 | 6 | 71 | 23 | 0 | Bitumikermikate, pintakermi TL2 | Bituminösa membran, översta tätskiktslagret TL2 |  | 253 Bitumikatteet Bituminous roofing | Talo2000 | Bitumen-roofing-revised-January-2022.pdf | https://co2data.fi/reports/Bitumen-roofing-revised-January-2022.pdf
FI | en-gb | 1.00.006 | YM, Finland | 2022-03-30 23:59 | 7000000267 | Material | 7 | 587a16bb-9ca3-411a-8b86-b8c883242372 | Bitumen waterproofing membrane, top layer membrane TL2 | SFS-EN 13707 | Flexible sheets for waterproofing. Reinforced bitumen sheets for waterproofing. Definitions and characteristics. | The average values are based on the market’s largest manufacturers products for bitumen roofing. The values are calculated on the basis of data gathered from manufacturers and represent the common products. These manufacturers represent over 95 % of the Finnish bitumen roofing market. As the level of imported products can be assumed to be minimal, the result has a good representativeness. |  | Bitumen roll roofing or membrane is a waterproofing product which consists of bitumen, a support layer, fillers and is covered with mineral granules. In Finland, as well as in the other Nordic countries, the manufacturing of bitumen waterproofing almost exclusively uses bitumen modified with SBS (styrene-butadiene-styrene). Using<br /> SBS makes the bitumen elastic which increases its resistance to temperature changes, and most importantly in Finnish climate, cold.<br /> In Finland, the supporting structure is generally made of polyester or glass fibre. <br /> Most of the emissions of bitumen waterproofing come from the manufacturing of raw materials, specifically bitumen, SBS and the supporting polyester or glass fibre. Manufacturing electricity and heat used in the heating of bitumen and other production processes also have a significant impact on the emissions of the products.<br /> Significant differences arise mainly from the amounts of bitumen and the SBS used in the products.<br /> Bitumen roofing products are divided into three different main categories: bottom layer membranes, top layer membranes and single-ply roofing system. | Representative data for products purchased by the construction sector in Finland | 2022-01-28 17:12 | kg | 1.2 | 1.1 | 30 years | In Finland BMI Icopal, Nordic Waterproofing Suomi (product name Kerabit), and Katepal Oy manufacture bitumen sheets for water proofing. The market is largely domestic. Roughly estimated share of imports is <20% in the market. | 1 | Global Warming Potential | kg CO2e/kg | A1-A3 Conservative | 0.67 | Note |  | Thickness about 3.6 mm, nominal weight 5 kg / m2. | 0 | 0 | <0.1 | 0 | 6 | 71 | 23 | 0 | Bitumikermikate, pintakermi TL2 | Bituminösa membran, översta tätskiktslagret TL2 | Base | Insulation and water proofing |  | Bitumen-roofing-revised-January-2022.pdf | https://co2data.fi/reports/Bitumen-roofing-revised-January-2022.pdf
FI | en-gb | 1.00.006 | YM, Finland | 2022-03-30 23:59 | 7000000267 | Material | 7 | 587a16bb-9ca3-411a-8b86-b8c883242372 | Bitumen waterproofing membrane, top layer membrane TL2 | SFS-EN 13707 | Flexible sheets for waterproofing. Reinforced bitumen sheets for waterproofing. Definitions and characteristics. | The average values are based on the market’s largest manufacturers products for bitumen roofing. The values are calculated on the basis of data gathered from manufacturers and represent the common products. These manufacturers represent over 95 % of the Finnish bitumen roofing market. As the level of imported products can be assumed to be minimal, the result has a good representativeness. |  | Bitumen roll roofing or membrane is a waterproofing product which consists of bitumen, a support layer, fillers and is covered with mineral granules. In Finland, as well as in the other Nordic countries, the manufacturing of bitumen waterproofing almost exclusively uses bitumen modified with SBS (styrene-butadiene-styrene). Using<br /> SBS makes the bitumen elastic which increases its resistance to temperature changes, and most importantly in Finnish climate, cold.<br /> In Finland, the supporting structure is generally made of polyester or glass fibre. <br /> Most of the emissions of bitumen waterproofing come from the manufacturing of raw materials, specifically bitumen, SBS and the supporting polyester or glass fibre. Manufacturing electricity and heat used in the heating of bitumen and other production processes also have a significant impact on the emissions of the products.<br /> Significant differences arise mainly from the amounts of bitumen and the SBS used in the products.<br /> Bitumen roofing products are divided into three different main categories: bottom layer membranes, top layer membranes and single-ply roofing system. | Representative data for products purchased by the construction sector in Finland | 2022-01-28 17:12 | kg | 1.2 | 1.1 | 30 years | In Finland BMI Icopal, Nordic Waterproofing Suomi (product name Kerabit), and Katepal Oy manufacture bitumen sheets for water proofing. The market is largely domestic. Roughly estimated share of imports is <20% in the market. | 1 | Global Warming Potential | kg CO2e/kg | A1-A3 Conservative | 0.67 | Note |  | Thickness about 3.6 mm, nominal weight 5 kg / m2. | 0 | 0 | <0.1 | 0 | 6 | 71 | 23 | 0 | Bitumikermikate, pintakermi TL2 | Bituminösa membran, översta tätskiktslagret TL2 |  | 253 Bitumikatteet Bituminous roofing | Talo2000 | Bitumen-roofing-revised-January-2022.pdf | https://co2data.fi/reports/Bitumen-roofing-revised-January-2022.pdf
FI | en-gb | 1.00.006 | YM, Finland | 2022-03-30 23:59 | 7000000267 | Material | 7 | 587a16bb-9ca3-411a-8b86-b8c883242372 | Bitumen waterproofing membrane, top layer membrane TL2 | SFS-EN 13707 | Flexible sheets for waterproofing. Reinforced bitumen sheets for waterproofing. Definitions and characteristics. | The average values are based on the market’s largest manufacturers products for bitumen roofing. The values are calculated on the basis of data gathered from manufacturers and represent the common products. These manufacturers represent over 95 % of the Finnish bitumen roofing market. As the level of imported products can be assumed to be minimal, the result has a good representativeness. |  | Bitumen roll roofing or membrane is a waterproofing product which consists of bitumen, a support layer, fillers and is covered with mineral granules. In Finland, as well as in the other Nordic countries, the manufacturing of bitumen waterproofing almost exclusively uses bitumen modified with SBS (styrene-butadiene-styrene). Using<br /> SBS makes the bitumen elastic which increases its resistance to temperature changes, and most importantly in Finnish climate, cold.<br /> In Finland, the supporting structure is generally made of polyester or glass fibre. <br /> Most of the emissions of bitumen waterproofing come from the manufacturing of raw materials, specifically bitumen, SBS and the supporting polyester or glass fibre. Manufacturing electricity and heat used in the heating of bitumen and other production processes also have a significant impact on the emissions of the products.<br /> Significant differences arise mainly from the amounts of bitumen and the SBS used in the products.<br /> Bitumen roofing products are divided into three different main categories: bottom layer membranes, top layer membranes and single-ply roofing system. | Representative data for products purchased by the construction sector in Finland | 2022-01-28 17:12 | kg | 1.2 | 1.1 | 30 years | In Finland BMI Icopal, Nordic Waterproofing Suomi (product name Kerabit), and Katepal Oy manufacture bitumen sheets for water proofing. The market is largely domestic. Roughly estimated share of imports is <20% in the market. | 1 | Global Warming Potential | kg CO2e/kg | A1-A3 Typical | 0.56 | Volume | m3 | 1389 | 0 | 0 | <0.1 | 0 | 6 | 71 | 23 | 0 | Bitumikermikate, pintakermi TL2 | Bituminösa membran, översta tätskiktslagret TL2 | Base | Insulation and water proofing |  | Bitumen-roofing-revised-January-2022.pdf | https://co2data.fi/reports/Bitumen-roofing-revised-January-2022.pdf
FI | en-gb | 1.00.006 | YM, Finland | 2022-03-30 23:59 | 7000000267 | Material | 7 | 587a16bb-9ca3-411a-8b86-b8c883242372 | Bitumen waterproofing membrane, top layer membrane TL2 | SFS-EN 13707 | Flexible sheets for waterproofing. Reinforced bitumen sheets for waterproofing. Definitions and characteristics. | The average values are based on the market’s largest manufacturers products for bitumen roofing. The values are calculated on the basis of data gathered from manufacturers and represent the common products. These manufacturers represent over 95 % of the Finnish bitumen roofing market. As the level of imported products can be assumed to be minimal, the result has a good representativeness. |  | Bitumen roll roofing or membrane is a waterproofing product which consists of bitumen, a support layer, fillers and is covered with mineral granules. In Finland, as well as in the other Nordic countries, the manufacturing of bitumen waterproofing almost exclusively uses bitumen modified with SBS (styrene-butadiene-styrene). Using<br /> SBS makes the bitumen elastic which increases its resistance to temperature changes, and most importantly in Finnish climate, cold.<br /> In Finland, the supporting structure is generally made of polyester or glass fibre. <br /> Most of the emissions of bitumen waterproofing come from the manufacturing of raw materials, specifically bitumen, SBS and the supporting polyester or glass fibre. Manufacturing electricity and heat used in the heating of bitumen and other production processes also have a significant impact on the emissions of the products.<br /> Significant differences arise mainly from the amounts of bitumen and the SBS used in the products.<br /> Bitumen roofing products are divided into three different main categories: bottom layer membranes, top layer membranes and single-ply roofing system. | Representative data for products purchased by the construction sector in Finland | 2022-01-28 17:12 | kg | 1.2 | 1.1 | 30 years | In Finland BMI Icopal, Nordic Waterproofing Suomi (product name Kerabit), and Katepal Oy manufacture bitumen sheets for water proofing. The market is largely domestic. Roughly estimated share of imports is <20% in the market. | 1 | Global Warming Potential | kg CO2e/kg | A1-A3 Typical | 0.56 | Volume | m3 | 1389 | 0 | 0 | <0.1 | 0 | 6 | 71 | 23 | 0 | Bitumikermikate, pintakermi TL2 | Bituminösa membran, översta tätskiktslagret TL2 |  | 253 Bitumikatteet Bituminous roofing | Talo2000 | Bitumen-roofing-revised-January-2022.pdf | https://co2data.fi/reports/Bitumen-roofing-revised-January-2022.pdf
FI | en-gb | 1.00.006 | YM, Finland | 2022-03-30 23:59 | 7000000267 | Material | 7 | 587a16bb-9ca3-411a-8b86-b8c883242372 | Bitumen waterproofing membrane, top layer membrane TL2 | SFS-EN 13707 | Flexible sheets for waterproofing. Reinforced bitumen sheets for waterproofing. Definitions and characteristics. | The average values are based on the market’s largest manufacturers products for bitumen roofing. The values are calculated on the basis of data gathered from manufacturers and represent the common products. These manufacturers represent over 95 % of the Finnish bitumen roofing market. As the level of imported products can be assumed to be minimal, the result has a good representativeness. |  | Bitumen roll roofing or membrane is a waterproofing product which consists of bitumen, a support layer, fillers and is covered with mineral granules. In Finland, as well as in the other Nordic countries, the manufacturing of bitumen waterproofing almost exclusively uses bitumen modified with SBS (styrene-butadiene-styrene). Using<br /> SBS makes the bitumen elastic which increases its resistance to temperature changes, and most importantly in Finnish climate, cold.<br /> In Finland, the supporting structure is generally made of polyester or glass fibre. <br /> Most of the emissions of bitumen waterproofing come from the manufacturing of raw materials, specifically bitumen, SBS and the supporting polyester or glass fibre. Manufacturing electricity and heat used in the heating of bitumen and other production processes also have a significant impact on the emissions of the products.<br /> Significant differences arise mainly from the amounts of bitumen and the SBS used in the products.<br /> Bitumen roofing products are divided into three different main categories: bottom layer membranes, top layer membranes and single-ply roofing system. | Representative data for products purchased by the construction sector in Finland | 2022-01-28 17:12 | kg | 1.2 | 1.1 | 30 years | In Finland BMI Icopal, Nordic Waterproofing Suomi (product name Kerabit), and Katepal Oy manufacture bitumen sheets for water proofing. The market is largely domestic. Roughly estimated share of imports is <20% in the market. | 1 | Global Warming Potential | kg CO2e/kg | A1-A3 Typical | 0.56 | Area | m2 | 5 | 0 | 0 | <0.1 | 0 | 6 | 71 | 23 | 0 | Bitumikermikate, pintakermi TL2 | Bituminösa membran, översta tätskiktslagret TL2 | Base | Insulation and water proofing |  | Bitumen-roofing-revised-January-2022.pdf | https://co2data.fi/reports/Bitumen-roofing-revised-January-2022.pdf
FI | en-gb | 1.00.006 | YM, Finland | 2022-03-30 23:59 | 7000000267 | Material | 7 | 587a16bb-9ca3-411a-8b86-b8c883242372 | Bitumen waterproofing membrane, top layer membrane TL2 | SFS-EN 13707 | Flexible sheets for waterproofing. Reinforced bitumen sheets for waterproofing. Definitions and characteristics. | The average values are based on the market’s largest manufacturers products for bitumen roofing. The values are calculated on the basis of data gathered from manufacturers and represent the common products. These manufacturers represent over 95 % of the Finnish bitumen roofing market. As the level of imported products can be assumed to be minimal, the result has a good representativeness. |  | Bitumen roll roofing or membrane is a waterproofing product which consists of bitumen, a support layer, fillers and is covered with mineral granules. In Finland, as well as in the other Nordic countries, the manufacturing of bitumen waterproofing almost exclusively uses bitumen modified with SBS (styrene-butadiene-styrene). Using<br /> SBS makes the bitumen elastic which increases its resistance to temperature changes, and most importantly in Finnish climate, cold.<br /> In Finland, the supporting structure is generally made of polyester or glass fibre. <br /> Most of the emissions of bitumen waterproofing come from the manufacturing of raw materials, specifically bitumen, SBS and the supporting polyester or glass fibre. Manufacturing electricity and heat used in the heating of bitumen and other production processes also have a significant impact on the emissions of the products.<br /> Significant differences arise mainly from the amounts of bitumen and the SBS used in the products.<br /> Bitumen roofing products are divided into three different main categories: bottom layer membranes, top layer membranes and single-ply roofing system. | Representative data for products purchased by the construction sector in Finland | 2022-01-28 17:12 | kg | 1.2 | 1.1 | 30 years | In Finland BMI Icopal, Nordic Waterproofing Suomi (product name Kerabit), and Katepal Oy manufacture bitumen sheets for water proofing. The market is largely domestic. Roughly estimated share of imports is <20% in the market. | 1 | Global Warming Potential | kg CO2e/kg | A1-A3 Typical | 0.56 | Area | m2 | 5 | 0 | 0 | <0.1 | 0 | 6 | 71 | 23 | 0 | Bitumikermikate, pintakermi TL2 | Bituminösa membran, översta tätskiktslagret TL2 |  | 253 Bitumikatteet Bituminous roofing | Talo2000 | Bitumen-roofing-revised-January-2022.pdf | https://co2data.fi/reports/Bitumen-roofing-revised-January-2022.pdf
FI | en-gb | 1.00.006 | YM, Finland | 2022-03-30 23:59 | 7000000267 | Material | 7 | 587a16bb-9ca3-411a-8b86-b8c883242372 | Bitumen waterproofing membrane, top layer membrane TL2 | SFS-EN 13707 | Flexible sheets for waterproofing. Reinforced bitumen sheets for waterproofing. Definitions and characteristics. | The average values are based on the market’s largest manufacturers products for bitumen roofing. The values are calculated on the basis of data gathered from manufacturers and represent the common products. These manufacturers represent over 95 % of the Finnish bitumen roofing market. As the level of imported products can be assumed to be minimal, the result has a good representativeness. |  | Bitumen roll roofing or membrane is a waterproofing product which consists of bitumen, a support layer, fillers and is covered with mineral granules. In Finland, as well as in the other Nordic countries, the manufacturing of bitumen waterproofing almost exclusively uses bitumen modified with SBS (styrene-butadiene-styrene). Using<br /> SBS makes the bitumen elastic which increases its resistance to temperature changes, and most importantly in Finnish climate, cold.<br /> In Finland, the supporting structure is generally made of polyester or glass fibre. <br /> Most of the emissions of bitumen waterproofing come from the manufacturing of raw materials, specifically bitumen, SBS and the supporting polyester or glass fibre. Manufacturing electricity and heat used in the heating of bitumen and other production processes also have a significant impact on the emissions of the products.<br /> Significant differences arise mainly from the amounts of bitumen and the SBS used in the products.<br /> Bitumen roofing products are divided into three different main categories: bottom layer membranes, top layer membranes and single-ply roofing system. | Representative data for products purchased by the construction sector in Finland | 2022-01-28 17:12 | kg | 1.2 | 1.1 | 30 years | In Finland BMI Icopal, Nordic Waterproofing Suomi (product name Kerabit), and Katepal Oy manufacture bitumen sheets for water proofing. The market is largely domestic. Roughly estimated share of imports is <20% in the market. | 1 | Global Warming Potential | kg CO2e/kg | A1-A3 Typical | 0.56 | Note |  | Thickness about 3.6 mm, nominal weight 5 kg / m2. | 0 | 0 | <0.1 | 0 | 6 | 71 | 23 | 0 | Bitumikermikate, pintakermi TL2 | Bituminösa membran, översta tätskiktslagret TL2 | Base | Insulation and water proofing |  | Bitumen-roofing-revised-January-2022.pdf | https://co2data.fi/reports/Bitumen-roofing-revised-January-2022.pdf
FI | en-gb | 1.00.006 | YM, Finland | 2022-03-30 23:59 | 7000000267 | Material | 7 | 587a16bb-9ca3-411a-8b86-b8c883242372 | Bitumen waterproofing membrane, top layer membrane TL2 | SFS-EN 13707 | Flexible sheets for waterproofing. Reinforced bitumen sheets for waterproofing. Definitions and characteristics. | The average values are based on the market’s largest manufacturers products for bitumen roofing. The values are calculated on the basis of data gathered from manufacturers and represent the common products. These manufacturers represent over 95 % of the Finnish bitumen roofing market. As the level of imported products can be assumed to be minimal, the result has a good representativeness. |  | Bitumen roll roofing or membrane is a waterproofing product which consists of bitumen, a support layer, fillers and is covered with mineral granules. In Finland, as well as in the other Nordic countries, the manufacturing of bitumen waterproofing almost exclusively uses bitumen modified with SBS (styrene-butadiene-styrene). Using<br /> SBS makes the bitumen elastic which increases its resistance to temperature changes, and most importantly in Finnish climate, cold.<br /> In Finland, the supporting structure is generally made of polyester or glass fibre. <br /> Most of the emissions of bitumen waterproofing come from the manufacturing of raw materials, specifically bitumen, SBS and the supporting polyester or glass fibre. Manufacturing electricity and heat used in the heating of bitumen and other production processes also have a significant impact on the emissions of the products.<br /> Significant differences arise mainly from the amounts of bitumen and the SBS used in the products.<br /> Bitumen roofing products are divided into three different main categories: bottom layer membranes, top layer membranes and single-ply roofing system. | Representative data for products purchased by the construction sector in Finland | 2022-01-28 17:12 | kg | 1.2 | 1.1 | 30 years | In Finland BMI Icopal, Nordic Waterproofing Suomi (product name Kerabit), and Katepal Oy manufacture bitumen sheets for water proofing. The market is largely domestic. Roughly estimated share of imports is <20% in the market. | 1 | Global Warming Potential | kg CO2e/kg | A1-A3 Typical | 0.56 | Note |  | Thickness about 3.6 mm, nominal weight 5 kg / m2. | 0 | 0 | <0.1 | 0 | 6 | 71 | 23 | 0 | Bitumikermikate, pintakermi TL2 | Bituminösa membran, översta tätskiktslagret TL2 |  | 253 Bitumikatteet Bituminous roofing | Talo2000 | Bitumen-roofing-revised-January-2022.pdf | https://co2data.fi/reports/Bitumen-roofing-revised-January-2022.pdf
FI | en-gb | 1.00.006 | YM, Finland | 2022-03-30 23:59 | 7000000493 | Material | 7 | 974048b1-9cad-4a55-bfb2-fae9c59e5ac7 | Passenger elevator | EN 81-20 | Safety rules for the construction and installation of lifts. Part 20: Passenger and goods passenger lifts | The proposed generic passenger elevator values are based on the market leader’s commonly used product for passenger elevator. The values below are from Kone EPD and represent a commonly used product in the category, the Monospace 500 DX. |  | The elevator consists mainly of ferrous metals, such as zinc-coated steel, stainless, steel, cold rolled steel, etc. that contribute significantly to the embodied carbon of the product. However, the majority of ferrous metal products can be recycled after the end of life of the elevator. Elevators contain a significant variety of materials. | Representative data for products purchased by the construction sector in Finland | 2021-01-28 11:41 | kg | 1.2 | 1.01 | 25 years | Passenger elevators used in Finland are mainly produced by KONE. Other manufactures include Schindler and Otis. Share of domestic manufacturing is not known. | 1 | Global Warming Potential | kg CO2e/kg | A1-A3 Conservative | 3.6 | Unit | unit | 2872 | 0 | 22 | <0.1 | 0 | 88 | 2 | 10 | 0 | Henkilöhissi | Hiss | Base | HVAC products and electrical installations |  | Elevator.pdf | https://co2data.fi/reports/Elevator.pdf
FI | en-gb | 1.00.006 | YM, Finland | 2022-03-30 23:59 | 7000000493 | Material | 7 | 974048b1-9cad-4a55-bfb2-fae9c59e5ac7 | Passenger elevator | EN 81-20 | Safety rules for the construction and installation of lifts. Part 20: Passenger and goods passenger lifts | The proposed generic passenger elevator values are based on the market leader’s commonly used product for passenger elevator. The values below are from Kone EPD and represent a commonly used product in the category, the Monospace 500 DX. |  | The elevator consists mainly of ferrous metals, such as zinc-coated steel, stainless, steel, cold rolled steel, etc. that contribute significantly to the embodied carbon of the product. However, the majority of ferrous metal products can be recycled after the end of life of the elevator. Elevators contain a significant variety of materials. | Representative data for products purchased by the construction sector in Finland | 2021-01-28 11:41 | kg | 1.2 | 1.01 | 25 years | Passenger elevators used in Finland are mainly produced by KONE. Other manufactures include Schindler and Otis. Share of domestic manufacturing is not known. | 1 | Global Warming Potential | kg CO2e/kg | A1-A3 Conservative | 3.6 | Unit | unit | 2872 | 0 | 22 | <0.1 | 0 | 88 | 2 | 10 | 0 | Henkilöhissi | Hiss |  | 661. Hissi | Talo2000 | Elevator.pdf | https://co2data.fi/reports/Elevator.pdf
FI | en-gb | 1.00.006 | YM, Finland | 2022-03-30 23:59 | 7000000493 | Material | 7 | 974048b1-9cad-4a55-bfb2-fae9c59e5ac7 | Passenger elevator | EN 81-20 | Safety rules for the construction and installation of lifts. Part 20: Passenger and goods passenger lifts | The proposed generic passenger elevator values are based on the market leader’s commonly used product for passenger elevator. The values below are from Kone EPD and represent a commonly used product in the category, the Monospace 500 DX. |  | The elevator consists mainly of ferrous metals, such as zinc-coated steel, stainless, steel, cold rolled steel, etc. that contribute significantly to the embodied carbon of the product. However, the majority of ferrous metal products can be recycled after the end of life of the elevator. Elevators contain a significant variety of materials. | Representative data for products purchased by the construction sector in Finland | 2021-01-28 11:41 | kg | 1.2 | 1.01 | 25 years | Passenger elevators used in Finland are mainly produced by KONE. Other manufactures include Schindler and Otis. Share of domestic manufacturing is not known. | 1 | Global Warming Potential | kg CO2e/kg | A1-A3 Conservative | 3.6 | Note |  | PRODUCT’S DIMENSIONS (WxHxD) 1.1 m x 1.4 m x 2.1 m (internal) | 0 | 22 | <0.1 | 0 | 88 | 2 | 10 | 0 | Henkilöhissi | Hiss | Base | HVAC products and electrical installations |  | Elevator.pdf | https://co2data.fi/reports/Elevator.pdf
FI | en-gb | 1.00.006 | YM, Finland | 2022-03-30 23:59 | 7000000493 | Material | 7 | 974048b1-9cad-4a55-bfb2-fae9c59e5ac7 | Passenger elevator | EN 81-20 | Safety rules for the construction and installation of lifts. Part 20: Passenger and goods passenger lifts | The proposed generic passenger elevator values are based on the market leader’s commonly used product for passenger elevator. The values below are from Kone EPD and represent a commonly used product in the category, the Monospace 500 DX. |  | The elevator consists mainly of ferrous metals, such as zinc-coated steel, stainless, steel, cold rolled steel, etc. that contribute significantly to the embodied carbon of the product. However, the majority of ferrous metal products can be recycled after the end of life of the elevator. Elevators contain a significant variety of materials. | Representative data for products purchased by the construction sector in Finland | 2021-01-28 11:41 | kg | 1.2 | 1.01 | 25 years | Passenger elevators used in Finland are mainly produced by KONE. Other manufactures include Schindler and Otis. Share of domestic manufacturing is not known. | 1 | Global Warming Potential | kg CO2e/kg | A1-A3 Conservative | 3.6 | Note |  | PRODUCT’S DIMENSIONS (WxHxD) 1.1 m x 1.4 m x 2.1 m (internal) | 0 | 22 | <0.1 | 0 | 88 | 2 | 10 | 0 | Henkilöhissi | Hiss |  | 661. Hissi | Talo2000 | Elevator.pdf | https://co2data.fi/reports/Elevator.pdf
FI | en-gb | 1.00.006 | YM, Finland | 2022-03-30 23:59 | 7000000493 | Material | 7 | 974048b1-9cad-4a55-bfb2-fae9c59e5ac7 | Passenger elevator | EN 81-20 | Safety rules for the construction and installation of lifts. Part 20: Passenger and goods passenger lifts | The proposed generic passenger elevator values are based on the market leader’s commonly used product for passenger elevator. The values below are from Kone EPD and represent a commonly used product in the category, the Monospace 500 DX. |  | The elevator consists mainly of ferrous metals, such as zinc-coated steel, stainless, steel, cold rolled steel, etc. that contribute significantly to the embodied carbon of the product. However, the majority of ferrous metal products can be recycled after the end of life of the elevator. Elevators contain a significant variety of materials. | Representative data for products purchased by the construction sector in Finland | 2021-01-28 11:41 | kg | 1.2 | 1.01 | 25 years | Passenger elevators used in Finland are mainly produced by KONE. Other manufactures include Schindler and Otis. Share of domestic manufacturing is not known. | 1 | Global Warming Potential | kg CO2e/kg | A1-A3 Typical | 3 | Unit | unit | 2872 | 0 | 22 | <0.1 | 0 | 88 | 2 | 10 | 0 | Henkilöhissi | Hiss | Base | HVAC products and electrical installations |  | Elevator.pdf | https://co2data.fi/reports/Elevator.pdf
FI | en-gb | 1.00.006 | YM, Finland | 2022-03-30 23:59 | 7000000493 | Material | 7 | 974048b1-9cad-4a55-bfb2-fae9c59e5ac7 | Passenger elevator | EN 81-20 | Safety rules for the construction and installation of lifts. Part 20: Passenger and goods passenger lifts | The proposed generic passenger elevator values are based on the market leader’s commonly used product for passenger elevator. The values below are from Kone EPD and represent a commonly used product in the category, the Monospace 500 DX. |  | The elevator consists mainly of ferrous metals, such as zinc-coated steel, stainless, steel, cold rolled steel, etc. that contribute significantly to the embodied carbon of the product. However, the majority of ferrous metal products can be recycled after the end of life of the elevator. Elevators contain a significant variety of materials. | Representative data for products purchased by the construction sector in Finland | 2021-01-28 11:41 | kg | 1.2 | 1.01 | 25 years | Passenger elevators used in Finland are mainly produced by KONE. Other manufactures include Schindler and Otis. Share of domestic manufacturing is not known. | 1 | Global Warming Potential | kg CO2e/kg | A1-A3 Typical | 3 | Unit | unit | 2872 | 0 | 22 | <0.1 | 0 | 88 | 2 | 10 | 0 | Henkilöhissi | Hiss |  | 661. Hissi | Talo2000 | Elevator.pdf | https://co2data.fi/reports/Elevator.pdf
FI | en-gb | 1.00.006 | YM, Finland | 2022-03-30 23:59 | 7000000493 | Material | 7 | 974048b1-9cad-4a55-bfb2-fae9c59e5ac7 | Passenger elevator | EN 81-20 | Safety rules for the construction and installation of lifts. Part 20: Passenger and goods passenger lifts | The proposed generic passenger elevator values are based on the market leader’s commonly used product for passenger elevator. The values below are from Kone EPD and represent a commonly used product in the category, the Monospace 500 DX. |  | The elevator consists mainly of ferrous metals, such as zinc-coated steel, stainless, steel, cold rolled steel, etc. that contribute significantly to the embodied carbon of the product. However, the majority of ferrous metal products can be recycled after the end of life of the elevator. Elevators contain a significant variety of materials. | Representative data for products purchased by the construction sector in Finland | 2021-01-28 11:41 | kg | 1.2 | 1.01 | 25 years | Passenger elevators used in Finland are mainly produced by KONE. Other manufactures include Schindler and Otis. Share of domestic manufacturing is not known. | 1 | Global Warming Potential | kg CO2e/kg | A1-A3 Typical | 3 | Note |  | PRODUCT’S DIMENSIONS (WxHxD) 1.1 m x 1.4 m x 2.1 m (internal) | 0 | 22 | <0.1 | 0 | 88 | 2 | 10 | 0 | Henkilöhissi | Hiss | Base | HVAC products and electrical installations |  | Elevator.pdf | https://co2data.fi/reports/Elevator.pdf
FI | en-gb | 1.00.006 | YM, Finland | 2022-03-30 23:59 | 7000000493 | Material | 7 | 974048b1-9cad-4a55-bfb2-fae9c59e5ac7 | Passenger elevator | EN 81-20 | Safety rules for the construction and installation of lifts. Part 20: Passenger and goods passenger lifts | The proposed generic passenger elevator values are based on the market leader’s commonly used product for passenger elevator. The values below are from Kone EPD and represent a commonly used product in the category, the Monospace 500 DX. |  | The elevator consists mainly of ferrous metals, such as zinc-coated steel, stainless, steel, cold rolled steel, etc. that contribute significantly to the embodied carbon of the product. However, the majority of ferrous metal products can be recycled after the end of life of the elevator. Elevators contain a significant variety of materials. | Representative data for products purchased by the construction sector in Finland | 2021-01-28 11:41 | kg | 1.2 | 1.01 | 25 years | Passenger elevators used in Finland are mainly produced by KONE. Other manufactures include Schindler and Otis. Share of domestic manufacturing is not known. | 1 | Global Warming Potential | kg CO2e/kg | A1-A3 Typical | 3 | Note |  | PRODUCT’S DIMENSIONS (WxHxD) 1.1 m x 1.4 m x 2.1 m (internal) | 0 | 22 | <0.1 | 0 | 88 | 2 | 10 | 0 | Henkilöhissi | Hiss |  | 661. Hissi | Talo2000 | Elevator.pdf | https://co2data.fi/reports/Elevator.pdf
FI | en-gb | 1.00.006 | YM, Finland | 2022-03-30 23:59 | 7000000493 | Material | 7 | 974048b1-9cad-4a55-bfb2-fae9c59e5ac7 | Passenger elevator | EN 81-20 | Safety rules for the construction and installation of lifts. Part 20: Passenger and goods passenger lifts | The proposed generic passenger elevator values are based on the market leader’s commonly used product for passenger elevator. The values below are from Kone EPD and represent a commonly used product in the category, the Monospace 500 DX. |  | The elevator consists mainly of ferrous metals, such as zinc-coated steel, stainless, steel, cold rolled steel, etc. that contribute significantly to the embodied carbon of the product. However, the majority of ferrous metal products can be recycled after the end of life of the elevator. Elevators contain a significant variety of materials. | Representative data for products purchased by the construction sector in Finland | 2021-01-28 11:41 | kg | 1.2 | 1.01 | 25 years | Passenger elevators used in Finland are mainly produced by KONE. Other manufactures include Schindler and Otis. Share of domestic manufacturing is not known. | 1 | Global Warming Potential | kg CO2e/kg | D1 | -0.59 | Unit | unit | 2872 | 0 | 22 | <0.1 | 0 | 88 | 2 | 10 | 0 | Henkilöhissi | Hiss | Base | HVAC products and electrical installations |  | Elevator.pdf | https://co2data.fi/reports/Elevator.pdf
FI | en-gb | 1.00.006 | YM, Finland | 2022-03-30 23:59 | 7000000493 | Material | 7 | 974048b1-9cad-4a55-bfb2-fae9c59e5ac7 | Passenger elevator | EN 81-20 | Safety rules for the construction and installation of lifts. Part 20: Passenger and goods passenger lifts | The proposed generic passenger elevator values are based on the market leader’s commonly used product for passenger elevator. The values below are from Kone EPD and represent a commonly used product in the category, the Monospace 500 DX. |  | The elevator consists mainly of ferrous metals, such as zinc-coated steel, stainless, steel, cold rolled steel, etc. that contribute significantly to the embodied carbon of the product. However, the majority of ferrous metal products can be recycled after the end of life of the elevator. Elevators contain a significant variety of materials. | Representative data for products purchased by the construction sector in Finland | 2021-01-28 11:41 | kg | 1.2 | 1.01 | 25 years | Passenger elevators used in Finland are mainly produced by KONE. Other manufactures include Schindler and Otis. Share of domestic manufacturing is not known. | 1 | Global Warming Potential | kg CO2e/kg | D1 | -0.59 | Unit | unit | 2872 | 0 | 22 | <0.1 | 0 | 88 | 2 | 10 | 0 | Henkilöhissi | Hiss |  | 661. Hissi | Talo2000 | Elevator.pdf | https://co2data.fi/reports/Elevator.pdf
FI | en-gb | 1.00.006 | YM, Finland | 2022-03-30 23:59 | 7000000493 | Material | 7 | 974048b1-9cad-4a55-bfb2-fae9c59e5ac7 | Passenger elevator | EN 81-20 | Safety rules for the construction and installation of lifts. Part 20: Passenger and goods passenger lifts | The proposed generic passenger elevator values are based on the market leader’s commonly used product for passenger elevator. The values below are from Kone EPD and represent a commonly used product in the category, the Monospace 500 DX. |  | The elevator consists mainly of ferrous metals, such as zinc-coated steel, stainless, steel, cold rolled steel, etc. that contribute significantly to the embodied carbon of the product. However, the majority of ferrous metal products can be recycled after the end of life of the elevator. Elevators contain a significant variety of materials. | Representative data for products purchased by the construction sector in Finland | 2021-01-28 11:41 | kg | 1.2 | 1.01 | 25 years | Passenger elevators used in Finland are mainly produced by KONE. Other manufactures include Schindler and Otis. Share of domestic manufacturing is not known. | 1 | Global Warming Potential | kg CO2e/kg | D1 | -0.59 | Note |  | PRODUCT’S DIMENSIONS (WxHxD) 1.1 m x 1.4 m x 2.1 m (internal) | 0 | 22 | <0.1 | 0 | 88 | 2 | 10 | 0 | Henkilöhissi | Hiss | Base | HVAC products and electrical installations |  | Elevator.pdf | https://co2data.fi/reports/Elevator.pdf
FI | en-gb | 1.00.006 | YM, Finland | 2022-03-30 23:59 | 7000000493 | Material | 7 | 974048b1-9cad-4a55-bfb2-fae9c59e5ac7 | Passenger elevator | EN 81-20 | Safety rules for the construction and installation of lifts. Part 20: Passenger and goods passenger lifts | The proposed generic passenger elevator values are based on the market leader’s commonly used product for passenger elevator. The values below are from Kone EPD and represent a commonly used product in the category, the Monospace 500 DX. |  | The elevator consists mainly of ferrous metals, such as zinc-coated steel, stainless, steel, cold rolled steel, etc. that contribute significantly to the embodied carbon of the product. However, the majority of ferrous metal products can be recycled after the end of life of the elevator. Elevators contain a significant variety of materials. | Representative data for products purchased by the construction sector in Finland | 2021-01-28 11:41 | kg | 1.2 | 1.01 | 25 years | Passenger elevators used in Finland are mainly produced by KONE. Other manufactures include Schindler and Otis. Share of domestic manufacturing is not known. | 1 | Global Warming Potential | kg CO2e/kg | D1 | -0.59 | Note |  | PRODUCT’S DIMENSIONS (WxHxD) 1.1 m x 1.4 m x 2.1 m (internal) | 0 | 22 | <0.1 | 0 | 88 | 2 | 10 | 0 | Henkilöhissi | Hiss |  | 661. Hissi | Talo2000 | Elevator.pdf | https://co2data.fi/reports/Elevator.pdf
FI | en-gb | 1.00.006 | YM, Finland | 2022-03-30 23:59 | 7000000205 | Material | 7 | c315c55b-784a-4aed-9c91-a03d1698ca0c | EPS insulation | SFS-EN 13163 | Thermal insulation products for buildings. Factory made expanded polystyrene (EPS) products. Specification. | The A1 phase dominates regarding the GWP of EPS. Thus the variation between carbon footprint values of products is rather low. The proposal is to use the value published by EUMEPS – European Association of EPS. |  | Expanded Polystyrene (EPS) is a lightweight foam insulation material produced by expanding polystyrene using steam. Styrene is produced predominately by ethylbenzene based technology. Ethylbenzebe is first made by the catalytic alkylation of benzene with ethylene. Expandable polystyrene is produced in a suspension process by adding a blowing agent, usually pentane, which causes resin to foam during moulding. Polystyrene is a thermoplastic and can be recycled as a raw material for new products. <br /> | Representative data for products purchased by the construction sector in Finland | 2021-02-03 12:27 | kg | 1.2 | 1.03 | >50 years | In Finland, EPS insulation products for buildings are manufactured by four manufacturers. Finnfoam accounts for approximately 25% of the market. <br /> Plastic insulation products are not significantly imported, because transporting bulky products from a far distance is not profitable. | 1 | Global Warming Potential | kg CO2e/kg | A1-A3 Conservative | 3.5 | Volume | m3 | 16 | 0 | 0 | <0.1 | 0 | 30 | 70 | 0 | 0 | EPS-eriste | EPS isolering | Base | Insulation and water proofing |  | Insulation-EPS-1.pdf | https://co2data.fi/reports/Insulation-EPS-1.pdf
FI | en-gb | 1.00.006 | YM, Finland | 2022-03-30 23:59 | 7000000205 | Material | 7 | c315c55b-784a-4aed-9c91-a03d1698ca0c | EPS insulation | SFS-EN 13163 | Thermal insulation products for buildings. Factory made expanded polystyrene (EPS) products. Specification. | The A1 phase dominates regarding the GWP of EPS. Thus the variation between carbon footprint values of products is rather low. The proposal is to use the value published by EUMEPS – European Association of EPS. |  | Expanded Polystyrene (EPS) is a lightweight foam insulation material produced by expanding polystyrene using steam. Styrene is produced predominately by ethylbenzene based technology. Ethylbenzebe is first made by the catalytic alkylation of benzene with ethylene. Expandable polystyrene is produced in a suspension process by adding a blowing agent, usually pentane, which causes resin to foam during moulding. Polystyrene is a thermoplastic and can be recycled as a raw material for new products. <br /> | Representative data for products purchased by the construction sector in Finland | 2021-02-03 12:27 | kg | 1.2 | 1.03 | >50 years | In Finland, EPS insulation products for buildings are manufactured by four manufacturers. Finnfoam accounts for approximately 25% of the market. <br /> Plastic insulation products are not significantly imported, because transporting bulky products from a far distance is not profitable. | 1 | Global Warming Potential | kg CO2e/kg | A1-A3 Conservative | 3.5 | Volume | m3 | 16 | 0 | 0 | <0.1 | 0 | 30 | 70 | 0 | 0 | EPS-eriste | EPS isolering | Base | Infra, yard, and foundations |  | Insulation-EPS-1.pdf | https://co2data.fi/reports/Insulation-EPS-1.pdf
FI | en-gb | 1.00.006 | YM, Finland | 2022-03-30 23:59 | 7000000205 | Material | 7 | c315c55b-784a-4aed-9c91-a03d1698ca0c | EPS insulation | SFS-EN 13163 | Thermal insulation products for buildings. Factory made expanded polystyrene (EPS) products. Specification. | The A1 phase dominates regarding the GWP of EPS. Thus the variation between carbon footprint values of products is rather low. The proposal is to use the value published by EUMEPS – European Association of EPS. |  | Expanded Polystyrene (EPS) is a lightweight foam insulation material produced by expanding polystyrene using steam. Styrene is produced predominately by ethylbenzene based technology. Ethylbenzebe is first made by the catalytic alkylation of benzene with ethylene. Expandable polystyrene is produced in a suspension process by adding a blowing agent, usually pentane, which causes resin to foam during moulding. Polystyrene is a thermoplastic and can be recycled as a raw material for new products. <br /> | Representative data for products purchased by the construction sector in Finland | 2021-02-03 12:27 | kg | 1.2 | 1.03 | >50 years | In Finland, EPS insulation products for buildings are manufactured by four manufacturers. Finnfoam accounts for approximately 25% of the market. <br /> Plastic insulation products are not significantly imported, because transporting bulky products from a far distance is not profitable. | 1 | Global Warming Potential | kg CO2e/kg | A1-A3 Conservative | 3.5 | Volume | m3 | 16 | 0 | 0 | <0.1 | 0 | 30 | 70 | 0 | 0 | EPS-eriste | EPS isolering |  | 271.42 EPS-eristeet | Talo2000 | Insulation-EPS-1.pdf | https://co2data.fi/reports/Insulation-EPS-1.pdf
FI | en-gb | 1.00.006 | YM, Finland | 2022-03-30 23:59 | 7000000205 | Material | 7 | c315c55b-784a-4aed-9c91-a03d1698ca0c | EPS insulation | SFS-EN 13163 | Thermal insulation products for buildings. Factory made expanded polystyrene (EPS) products. Specification. | The A1 phase dominates regarding the GWP of EPS. Thus the variation between carbon footprint values of products is rather low. The proposal is to use the value published by EUMEPS – European Association of EPS. |  | Expanded Polystyrene (EPS) is a lightweight foam insulation material produced by expanding polystyrene using steam. Styrene is produced predominately by ethylbenzene based technology. Ethylbenzebe is first made by the catalytic alkylation of benzene with ethylene. Expandable polystyrene is produced in a suspension process by adding a blowing agent, usually pentane, which causes resin to foam during moulding. Polystyrene is a thermoplastic and can be recycled as a raw material for new products. <br /> | Representative data for products purchased by the construction sector in Finland | 2021-02-03 12:27 | kg | 1.2 | 1.03 | >50 years | In Finland, EPS insulation products for buildings are manufactured by four manufacturers. Finnfoam accounts for approximately 25% of the market. <br /> Plastic insulation products are not significantly imported, because transporting bulky products from a far distance is not profitable. | 1 | Global Warming Potential | kg CO2e/kg | A1-A3 Conservative | 3.5 | Note |  | Density 14-20 kg/m3. 31 mm thickness of 1 m2 EPS 80 (80 kN/m2 and 16 kg/m3) corresponds to thermal resistance R=1 K m2/W. Density 14-20. 31 mm thickness of 1 m2 EPS 80 (80 kN7m2 and 16 kg/m3) corresponds to thermal resistance R=1 K m2/W. | 0 | 0 | <0.1 | 0 | 30 | 70 | 0 | 0 | EPS-eriste | EPS isolering | Base | Insulation and water proofing |  | Insulation-EPS-1.pdf | https://co2data.fi/reports/Insulation-EPS-1.pdf
FI | en-gb | 1.00.006 | YM, Finland | 2022-03-30 23:59 | 7000000205 | Material | 7 | c315c55b-784a-4aed-9c91-a03d1698ca0c | EPS insulation | SFS-EN 13163 | Thermal insulation products for buildings. Factory made expanded polystyrene (EPS) products. Specification. | The A1 phase dominates regarding the GWP of EPS. Thus the variation between carbon footprint values of products is rather low. The proposal is to use the value published by EUMEPS – European Association of EPS. |  | Expanded Polystyrene (EPS) is a lightweight foam insulation material produced by expanding polystyrene using steam. Styrene is produced predominately by ethylbenzene based technology. Ethylbenzebe is first made by the catalytic alkylation of benzene with ethylene. Expandable polystyrene is produced in a suspension process by adding a blowing agent, usually pentane, which causes resin to foam during moulding. Polystyrene is a thermoplastic and can be recycled as a raw material for new products. <br /> | Representative data for products purchased by the construction sector in Finland | 2021-02-03 12:27 | kg | 1.2 | 1.03 | >50 years | In Finland, EPS insulation products for buildings are manufactured by four manufacturers. Finnfoam accounts for approximately 25% of the market. <br /> Plastic insulation products are not significantly imported, because transporting bulky products from a far distance is not profitable. | 1 | Global Warming Potential | kg CO2e/kg | A1-A3 Conservative | 3.5 | Note |  | Density 14-20 kg/m3. 31 mm thickness of 1 m2 EPS 80 (80 kN/m2 and 16 kg/m3) corresponds to thermal resistance R=1 K m2/W. Density 14-20. 31 mm thickness of 1 m2 EPS 80 (80 kN7m2 and 16 kg/m3) corresponds to thermal resistance R=1 K m2/W. | 0 | 0 | <0.1 | 0 | 30 | 70 | 0 | 0 | EPS-eriste | EPS isolering | Base | Infra, yard, and foundations |  | Insulation-EPS-1.pdf | https://co2data.fi/reports/Insulation-EPS-1.pdf
FI | en-gb | 1.00.006 | YM, Finland | 2022-03-30 23:59 | 7000000205 | Material | 7 | c315c55b-784a-4aed-9c91-a03d1698ca0c | EPS insulation | SFS-EN 13163 | Thermal insulation products for buildings. Factory made expanded polystyrene (EPS) products. Specification. | The A1 phase dominates regarding the GWP of EPS. Thus the variation between carbon footprint values of products is rather low. The proposal is to use the value published by EUMEPS – European Association of EPS. |  | Expanded Polystyrene (EPS) is a lightweight foam insulation material produced by expanding polystyrene using steam. Styrene is produced predominately by ethylbenzene based technology. Ethylbenzebe is first made by the catalytic alkylation of benzene with ethylene. Expandable polystyrene is produced in a suspension process by adding a blowing agent, usually pentane, which causes resin to foam during moulding. Polystyrene is a thermoplastic and can be recycled as a raw material for new products. <br /> | Representative data for products purchased by the construction sector in Finland | 2021-02-03 12:27 | kg | 1.2 | 1.03 | >50 years | In Finland, EPS insulation products for buildings are manufactured by four manufacturers. Finnfoam accounts for approximately 25% of the market. <br /> Plastic insulation products are not significantly imported, because transporting bulky products from a far distance is not profitable. | 1 | Global Warming Potential | kg CO2e/kg | A1-A3 Conservative | 3.5 | Note |  | Density 14-20 kg/m3. 31 mm thickness of 1 m2 EPS 80 (80 kN/m2 and 16 kg/m3) corresponds to thermal resistance R=1 K m2/W. Density 14-20. 31 mm thickness of 1 m2 EPS 80 (80 kN7m2 and 16 kg/m3) corresponds to thermal resistance R=1 K m2/W. | 0 | 0 | <0.1 | 0 | 30 | 70 | 0 | 0 | EPS-eriste | EPS isolering |  | 271.42 EPS-eristeet | Talo2000 | Insulation-EPS-1.pdf | https://co2data.fi/reports/Insulation-EPS-1.pdf
FI | en-gb | 1.00.006 | YM, Finland | 2022-03-30 23:59 | 7000000205 | Material | 7 | c315c55b-784a-4aed-9c91-a03d1698ca0c | EPS insulation | SFS-EN 13163 | Thermal insulation products for buildings. Factory made expanded polystyrene (EPS) products. Specification. | The A1 phase dominates regarding the GWP of EPS. Thus the variation between carbon footprint values of products is rather low. The proposal is to use the value published by EUMEPS – European Association of EPS. |  | Expanded Polystyrene (EPS) is a lightweight foam insulation material produced by expanding polystyrene using steam. Styrene is produced predominately by ethylbenzene based technology. Ethylbenzebe is first made by the catalytic alkylation of benzene with ethylene. Expandable polystyrene is produced in a suspension process by adding a blowing agent, usually pentane, which causes resin to foam during moulding. Polystyrene is a thermoplastic and can be recycled as a raw material for new products. <br /> | Representative data for products purchased by the construction sector in Finland | 2021-02-03 12:27 | kg | 1.2 | 1.03 | >50 years | In Finland, EPS insulation products for buildings are manufactured by four manufacturers. Finnfoam accounts for approximately 25% of the market. <br /> Plastic insulation products are not significantly imported, because transporting bulky products from a far distance is not profitable. | 1 | Global Warming Potential | kg CO2e/kg | A1-A3 Typical | 2.9 | Volume | m3 | 16 | 0 | 0 | <0.1 | 0 | 30 | 70 | 0 | 0 | EPS-eriste | EPS isolering | Base | Insulation and water proofing |  | Insulation-EPS-1.pdf | https://co2data.fi/reports/Insulation-EPS-1.pdf
FI | en-gb | 1.00.006 | YM, Finland | 2022-03-30 23:59 | 7000000205 | Material | 7 | c315c55b-784a-4aed-9c91-a03d1698ca0c | EPS insulation | SFS-EN 13163 | Thermal insulation products for buildings. Factory made expanded polystyrene (EPS) products. Specification. | The A1 phase dominates regarding the GWP of EPS. Thus the variation between carbon footprint values of products is rather low. The proposal is to use the value published by EUMEPS – European Association of EPS. |  | Expanded Polystyrene (EPS) is a lightweight foam insulation material produced by expanding polystyrene using steam. Styrene is produced predominately by ethylbenzene based technology. Ethylbenzebe is first made by the catalytic alkylation of benzene with ethylene. Expandable polystyrene is produced in a suspension process by adding a blowing agent, usually pentane, which causes resin to foam during moulding. Polystyrene is a thermoplastic and can be recycled as a raw material for new products. <br /> | Representative data for products purchased by the construction sector in Finland | 2021-02-03 12:27 | kg | 1.2 | 1.03 | >50 years | In Finland, EPS insulation products for buildings are manufactured by four manufacturers. Finnfoam accounts for approximately 25% of the market. <br /> Plastic insulation products are not significantly imported, because transporting bulky products from a far distance is not profitable. | 1 | Global Warming Potential | kg CO2e/kg | A1-A3 Typical | 2.9 | Volume | m3 | 16 | 0 | 0 | <0.1 | 0 | 30 | 70 | 0 | 0 | EPS-eriste | EPS isolering | Base | Infra, yard, and foundations |  | Insulation-EPS-1.pdf | https://co2data.fi/reports/Insulation-EPS-1.pdf
FI | en-gb | 1.00.006 | YM, Finland | 2022-03-30 23:59 | 7000000205 | Material | 7 | c315c55b-784a-4aed-9c91-a03d1698ca0c | EPS insulation | SFS-EN 13163 | Thermal insulation products for buildings. Factory made expanded polystyrene (EPS) products. Specification. | The A1 phase dominates regarding the GWP of EPS. Thus the variation between carbon footprint values of products is rather low. The proposal is to use the value published by EUMEPS – European Association of EPS. |  | Expanded Polystyrene (EPS) is a lightweight foam insulation material produced by expanding polystyrene using steam. Styrene is produced predominately by ethylbenzene based technology. Ethylbenzebe is first made by the catalytic alkylation of benzene with ethylene. Expandable polystyrene is produced in a suspension process by adding a blowing agent, usually pentane, which causes resin to foam during moulding. Polystyrene is a thermoplastic and can be recycled as a raw material for new products. <br /> | Representative data for products purchased by the construction sector in Finland | 2021-02-03 12:27 | kg | 1.2 | 1.03 | >50 years | In Finland, EPS insulation products for buildings are manufactured by four manufacturers. Finnfoam accounts for approximately 25% of the market. <br /> Plastic insulation products are not significantly imported, because transporting bulky products from a far distance is not profitable. | 1 | Global Warming Potential | kg CO2e/kg | A1-A3 Typical | 2.9 | Volume | m3 | 16 | 0 | 0 | <0.1 | 0 | 30 | 70 | 0 | 0 | EPS-eriste | EPS isolering |  | 271.42 EPS-eristeet | Talo2000 | Insulation-EPS-1.pdf | https://co2data.fi/reports/Insulation-EPS-1.pdf
FI | en-gb | 1.00.006 | YM, Finland | 2022-03-30 23:59 | 7000000205 | Material | 7 | c315c55b-784a-4aed-9c91-a03d1698ca0c | EPS insulation | SFS-EN 13163 | Thermal insulation products for buildings. Factory made expanded polystyrene (EPS) products. Specification. | The A1 phase dominates regarding the GWP of EPS. Thus the variation between carbon footprint values of products is rather low. The proposal is to use the value published by EUMEPS – European Association of EPS. |  | Expanded Polystyrene (EPS) is a lightweight foam insulation material produced by expanding polystyrene using steam. Styrene is produced predominately by ethylbenzene based technology. Ethylbenzebe is first made by the catalytic alkylation of benzene with ethylene. Expandable polystyrene is produced in a suspension process by adding a blowing agent, usually pentane, which causes resin to foam during moulding. Polystyrene is a thermoplastic and can be recycled as a raw material for new products. <br /> | Representative data for products purchased by the construction sector in Finland | 2021-02-03 12:27 | kg | 1.2 | 1.03 | >50 years | In Finland, EPS insulation products for buildings are manufactured by four manufacturers. Finnfoam accounts for approximately 25% of the market. <br /> Plastic insulation products are not significantly imported, because transporting bulky products from a far distance is not profitable. | 1 | Global Warming Potential | kg CO2e/kg | A1-A3 Typical | 2.9 | Note |  | Density 14-20 kg/m3. 31 mm thickness of 1 m2 EPS 80 (80 kN/m2 and 16 kg/m3) corresponds to thermal resistance R=1 K m2/W. Density 14-20. 31 mm thickness of 1 m2 EPS 80 (80 kN7m2 and 16 kg/m3) corresponds to thermal resistance R=1 K m2/W. | 0 | 0 | <0.1 | 0 | 30 | 70 | 0 | 0 | EPS-eriste | EPS isolering | Base | Insulation and water proofing |  | Insulation-EPS-1.pdf | https://co2data.fi/reports/Insulation-EPS-1.pdf
FI | en-gb | 1.00.006 | YM, Finland | 2022-03-30 23:59 | 7000000205 | Material | 7 | c315c55b-784a-4aed-9c91-a03d1698ca0c | EPS insulation | SFS-EN 13163 | Thermal insulation products for buildings. Factory made expanded polystyrene (EPS) products. Specification. | The A1 phase dominates regarding the GWP of EPS. Thus the variation between carbon footprint values of products is rather low. The proposal is to use the value published by EUMEPS – European Association of EPS. |  | Expanded Polystyrene (EPS) is a lightweight foam insulation material produced by expanding polystyrene using steam. Styrene is produced predominately by ethylbenzene based technology. Ethylbenzebe is first made by the catalytic alkylation of benzene with ethylene. Expandable polystyrene is produced in a suspension process by adding a blowing agent, usually pentane, which causes resin to foam during moulding. Polystyrene is a thermoplastic and can be recycled as a raw material for new products. <br /> | Representative data for products purchased by the construction sector in Finland | 2021-02-03 12:27 | kg | 1.2 | 1.03 | >50 years | In Finland, EPS insulation products for buildings are manufactured by four manufacturers. Finnfoam accounts for approximately 25% of the market. <br /> Plastic insulation products are not significantly imported, because transporting bulky products from a far distance is not profitable. | 1 | Global Warming Potential | kg CO2e/kg | A1-A3 Typical | 2.9 | Note |  | Density 14-20 kg/m3. 31 mm thickness of 1 m2 EPS 80 (80 kN/m2 and 16 kg/m3) corresponds to thermal resistance R=1 K m2/W. Density 14-20. 31 mm thickness of 1 m2 EPS 80 (80 kN7m2 and 16 kg/m3) corresponds to thermal resistance R=1 K m2/W. | 0 | 0 | <0.1 | 0 | 30 | 70 | 0 | 0 | EPS-eriste | EPS isolering | Base | Infra, yard, and foundations |  | Insulation-EPS-1.pdf | https://co2data.fi/reports/Insulation-EPS-1.pdf
FI | en-gb | 1.00.006 | YM, Finland | 2022-03-30 23:59 | 7000000205 | Material | 7 | c315c55b-784a-4aed-9c91-a03d1698ca0c | EPS insulation | SFS-EN 13163 | Thermal insulation products for buildings. Factory made expanded polystyrene (EPS) products. Specification. | The A1 phase dominates regarding the GWP of EPS. Thus the variation between carbon footprint values of products is rather low. The proposal is to use the value published by EUMEPS – European Association of EPS. |  | Expanded Polystyrene (EPS) is a lightweight foam insulation material produced by expanding polystyrene using steam. Styrene is produced predominately by ethylbenzene based technology. Ethylbenzebe is first made by the catalytic alkylation of benzene with ethylene. Expandable polystyrene is produced in a suspension process by adding a blowing agent, usually pentane, which causes resin to foam during moulding. Polystyrene is a thermoplastic and can be recycled as a raw material for new products. <br /> | Representative data for products purchased by the construction sector in Finland | 2021-02-03 12:27 | kg | 1.2 | 1.03 | >50 years | In Finland, EPS insulation products for buildings are manufactured by four manufacturers. Finnfoam accounts for approximately 25% of the market. <br /> Plastic insulation products are not significantly imported, because transporting bulky products from a far distance is not profitable. | 1 | Global Warming Potential | kg CO2e/kg | A1-A3 Typical | 2.9 | Note |  | Density 14-20 kg/m3. 31 mm thickness of 1 m2 EPS 80 (80 kN/m2 and 16 kg/m3) corresponds to thermal resistance R=1 K m2/W. Density 14-20. 31 mm thickness of 1 m2 EPS 80 (80 kN7m2 and 16 kg/m3) corresponds to thermal resistance R=1 K m2/W. | 0 | 0 | <0.1 | 0 | 30 | 70 | 0 | 0 | EPS-eriste | EPS isolering |  | 271.42 EPS-eristeet | Talo2000 | Insulation-EPS-1.pdf | https://co2data.fi/reports/Insulation-EPS-1.pdf
FI | en-gb | 1.00.006 | YM, Finland | 2022-03-30 23:59 | 7000000547 | Material | 7 | d048ebdb-e163-4df3-91f9-65f65d908404 | Flooring, vinyl flooring, PVC-based | EN 14565: | Resilient floor covering based upon synthetic thermoplastic polymers | Following the methodology from SYKE, the vinyl floor covering was modeled as an average of existing EPDs in the relevant market. In this market, there is no domestic manufacturing. |  | The raw materials and manufacturing can be identified as a hotspot for the embodied carbon values. The biggest material impacts based on mass of the product comes from PVC and mineral fillers. | Representative data for products purchased by the construction sector in Finland | 2020-12-17 15:18 | kg | 1.2 | 1.05 | 15 years | There is no domestic manufacturing for vinyl flooring. Approximately 50% of the vinyl flooring in the market is imported from Asia (China, India) and rest from Europe (Poland, Germany). | 1 | Global Warming Potential | kg CO2e/kg | A1-A3 Conservative | 2.4 | Area | m2 | 3,1 | 0 | 0 | <0.1 | 0 | 0 | 60 | 40 | 0 | Vinyylilattia | Vinylgolv | Base | Floorings and surface materials |  | Supplementary-vinyl-flooring.pdf | https://co2data.fi/reports/Supplementary-vinyl-flooring.pdf
FI | en-gb | 1.00.006 | YM, Finland | 2022-03-30 23:59 | 7000000547 | Material | 7 | d048ebdb-e163-4df3-91f9-65f65d908404 | Flooring, vinyl flooring, PVC-based | EN 14565: | Resilient floor covering based upon synthetic thermoplastic polymers | Following the methodology from SYKE, the vinyl floor covering was modeled as an average of existing EPDs in the relevant market. In this market, there is no domestic manufacturing. |  | The raw materials and manufacturing can be identified as a hotspot for the embodied carbon values. The biggest material impacts based on mass of the product comes from PVC and mineral fillers. | Representative data for products purchased by the construction sector in Finland | 2020-12-17 15:18 | kg | 1.2 | 1.05 | 15 years | There is no domestic manufacturing for vinyl flooring. Approximately 50% of the vinyl flooring in the market is imported from Asia (China, India) and rest from Europe (Poland, Germany). | 1 | Global Warming Potential | kg CO2e/kg | A1-A3 Conservative | 2.4 | Area | m2 | 3,1 | 0 | 0 | <0.1 | 0 | 0 | 60 | 40 | 0 | Vinyylilattia | Vinylgolv | Base | Supplementary products |  | Supplementary-vinyl-flooring.pdf | https://co2data.fi/reports/Supplementary-vinyl-flooring.pdf
FI | en-gb | 1.00.006 | YM, Finland | 2022-03-30 23:59 | 7000000547 | Material | 7 | d048ebdb-e163-4df3-91f9-65f65d908404 | Flooring, vinyl flooring, PVC-based | EN 14565: | Resilient floor covering based upon synthetic thermoplastic polymers | Following the methodology from SYKE, the vinyl floor covering was modeled as an average of existing EPDs in the relevant market. In this market, there is no domestic manufacturing. |  | The raw materials and manufacturing can be identified as a hotspot for the embodied carbon values. The biggest material impacts based on mass of the product comes from PVC and mineral fillers. | Representative data for products purchased by the construction sector in Finland | 2020-12-17 15:18 | kg | 1.2 | 1.05 | 15 years | There is no domestic manufacturing for vinyl flooring. Approximately 50% of the vinyl flooring in the market is imported from Asia (China, India) and rest from Europe (Poland, Germany). | 1 | Global Warming Potential | kg CO2e/kg | A1-A3 Conservative | 2.4 | Area | m2 | 3,1 | 0 | 0 | <0.1 | 0 | 0 | 60 | 40 | 0 | Vinyylilattia | Vinylgolv |  | 422 Muovipäällysteet | Talo2000 | Supplementary-vinyl-flooring.pdf | https://co2data.fi/reports/Supplementary-vinyl-flooring.pdf
FI | en-gb | 1.00.006 | YM, Finland | 2022-03-30 23:59 | 7000000547 | Material | 7 | d048ebdb-e163-4df3-91f9-65f65d908404 | Flooring, vinyl flooring, PVC-based | EN 14565: | Resilient floor covering based upon synthetic thermoplastic polymers | Following the methodology from SYKE, the vinyl floor covering was modeled as an average of existing EPDs in the relevant market. In this market, there is no domestic manufacturing. |  | The raw materials and manufacturing can be identified as a hotspot for the embodied carbon values. The biggest material impacts based on mass of the product comes from PVC and mineral fillers. | Representative data for products purchased by the construction sector in Finland | 2020-12-17 15:18 | kg | 1.2 | 1.05 | 15 years | There is no domestic manufacturing for vinyl flooring. Approximately 50% of the vinyl flooring in the market is imported from Asia (China, India) and rest from Europe (Poland, Germany). | 1 | Global Warming Potential | kg CO2e/kg | A1-A3 Typical | 2 | Area | m2 | 3,1 | 0 | 0 | <0.1 | 0 | 0 | 60 | 40 | 0 | Vinyylilattia | Vinylgolv | Base | Floorings and surface materials |  | Supplementary-vinyl-flooring.pdf | https://co2data.fi/reports/Supplementary-vinyl-flooring.pdf
FI | en-gb | 1.00.006 | YM, Finland | 2022-03-30 23:59 | 7000000547 | Material | 7 | d048ebdb-e163-4df3-91f9-65f65d908404 | Flooring, vinyl flooring, PVC-based | EN 14565: | Resilient floor covering based upon synthetic thermoplastic polymers | Following the methodology from SYKE, the vinyl floor covering was modeled as an average of existing EPDs in the relevant market. In this market, there is no domestic manufacturing. |  | The raw materials and manufacturing can be identified as a hotspot for the embodied carbon values. The biggest material impacts based on mass of the product comes from PVC and mineral fillers. | Representative data for products purchased by the construction sector in Finland | 2020-12-17 15:18 | kg | 1.2 | 1.05 | 15 years | There is no domestic manufacturing for vinyl flooring. Approximately 50% of the vinyl flooring in the market is imported from Asia (China, India) and rest from Europe (Poland, Germany). | 1 | Global Warming Potential | kg CO2e/kg | A1-A3 Typical | 2 | Area | m2 | 3,1 | 0 | 0 | <0.1 | 0 | 0 | 60 | 40 | 0 | Vinyylilattia | Vinylgolv | Base | Supplementary products |  | Supplementary-vinyl-flooring.pdf | https://co2data.fi/reports/Supplementary-vinyl-flooring.pdf
FI | en-gb | 1.00.006 | YM, Finland | 2022-03-30 23:59 | 7000000547 | Material | 7 | d048ebdb-e163-4df3-91f9-65f65d908404 | Flooring, vinyl flooring, PVC-based | EN 14565: | Resilient floor covering based upon synthetic thermoplastic polymers | Following the methodology from SYKE, the vinyl floor covering was modeled as an average of existing EPDs in the relevant market. In this market, there is no domestic manufacturing. |  | The raw materials and manufacturing can be identified as a hotspot for the embodied carbon values. The biggest material impacts based on mass of the product comes from PVC and mineral fillers. | Representative data for products purchased by the construction sector in Finland | 2020-12-17 15:18 | kg | 1.2 | 1.05 | 15 years | There is no domestic manufacturing for vinyl flooring. Approximately 50% of the vinyl flooring in the market is imported from Asia (China, India) and rest from Europe (Poland, Germany). | 1 | Global Warming Potential | kg CO2e/kg | A1-A3 Typical | 2 | Area | m2 | 3,1 | 0 | 0 | <0.1 | 0 | 0 | 60 | 40 | 0 | Vinyylilattia | Vinylgolv |  | 422 Muovipäällysteet | Talo2000 | Supplementary-vinyl-flooring.pdf | https://co2data.fi/reports/Supplementary-vinyl-flooring.pdf
FI | en-gb | 1.00.006 | YM, Finland | 2022-03-30 23:59 | 7000000547 | Material | 7 | d048ebdb-e163-4df3-91f9-65f65d908404 | Flooring, vinyl flooring, PVC-based | EN 14565: | Resilient floor covering based upon synthetic thermoplastic polymers | Following the methodology from SYKE, the vinyl floor covering was modeled as an average of existing EPDs in the relevant market. In this market, there is no domestic manufacturing. |  | The raw materials and manufacturing can be identified as a hotspot for the embodied carbon values. The biggest material impacts based on mass of the product comes from PVC and mineral fillers. | Representative data for products purchased by the construction sector in Finland | 2020-12-17 15:18 | kg | 1.2 | 1.05 | 15 years | There is no domestic manufacturing for vinyl flooring. Approximately 50% of the vinyl flooring in the market is imported from Asia (China, India) and rest from Europe (Poland, Germany). | 1 | Global Warming Potential | kg CO2e/kg | D4 | -0.5 | Area | m2 | 3,1 | 0 | 0 | <0.1 | 0 | 0 | 60 | 40 | 0 | Vinyylilattia | Vinylgolv | Base | Floorings and surface materials |  | Supplementary-vinyl-flooring.pdf | https://co2data.fi/reports/Supplementary-vinyl-flooring.pdf
FI | en-gb | 1.00.006 | YM, Finland | 2022-03-30 23:59 | 7000000547 | Material | 7 | d048ebdb-e163-4df3-91f9-65f65d908404 | Flooring, vinyl flooring, PVC-based | EN 14565: | Resilient floor covering based upon synthetic thermoplastic polymers | Following the methodology from SYKE, the vinyl floor covering was modeled as an average of existing EPDs in the relevant market. In this market, there is no domestic manufacturing. |  | The raw materials and manufacturing can be identified as a hotspot for the embodied carbon values. The biggest material impacts based on mass of the product comes from PVC and mineral fillers. | Representative data for products purchased by the construction sector in Finland | 2020-12-17 15:18 | kg | 1.2 | 1.05 | 15 years | There is no domestic manufacturing for vinyl flooring. Approximately 50% of the vinyl flooring in the market is imported from Asia (China, India) and rest from Europe (Poland, Germany). | 1 | Global Warming Potential | kg CO2e/kg | D4 | -0.5 | Area | m2 | 3,1 | 0 | 0 | <0.1 | 0 | 0 | 60 | 40 | 0 | Vinyylilattia | Vinylgolv | Base | Supplementary products |  | Supplementary-vinyl-flooring.pdf | https://co2data.fi/reports/Supplementary-vinyl-flooring.pdf
FI | en-gb | 1.00.006 | YM, Finland | 2022-03-30 23:59 | 7000000547 | Material | 7 | d048ebdb-e163-4df3-91f9-65f65d908404 | Flooring, vinyl flooring, PVC-based | EN 14565: | Resilient floor covering based upon synthetic thermoplastic polymers | Following the methodology from SYKE, the vinyl floor covering was modeled as an average of existing EPDs in the relevant market. In this market, there is no domestic manufacturing. |  | The raw materials and manufacturing can be identified as a hotspot for the embodied carbon values. The biggest material impacts based on mass of the product comes from PVC and mineral fillers. | Representative data for products purchased by the construction sector in Finland | 2020-12-17 15:18 | kg | 1.2 | 1.05 | 15 years | There is no domestic manufacturing for vinyl flooring. Approximately 50% of the vinyl flooring in the market is imported from Asia (China, India) and rest from Europe (Poland, Germany). | 1 | Global Warming Potential | kg CO2e/kg | D4 | -0.5 | Area | m2 | 3,1 | 0 | 0 | <0.1 | 0 | 0 | 60 | 40 | 0 | Vinyylilattia | Vinylgolv |  | 422 Muovipäällysteet | Talo2000 | Supplementary-vinyl-flooring.pdf | https://co2data.fi/reports/Supplementary-vinyl-flooring.pdf
FI | en-gb | 1.00.006 | YM, Finland | 2022-03-30 23:59 | 7000000468 | Material | 7 | 27596d42-475f-4eef-a22e-8b2fe6c033ff | Heat distribution pipe, PEX | EN 1264 | Water based surface embedded heating and cooling systems | The proposed generic value for the heat distribution pipe is based on commonly used product’s constituents and their emission factors. As the pipe is often installed inside a protective PE pipe, the PE pipe was included into the proposed generic value as well. The product’s constituents by mass: 64 % PEX, 36 % PE. |  | Heating pipes used in Finland are mainly manufactured with PEX, which is also the most carbon intensive contributor to the GWP of heat distribution pipes. The diameter of the pipe is dependent on the building and flooring type, but ranges predominantly from 17 to 20 mm. In normal residential apartment buildings, the 17 mm diameter PEX pipe is often the most common one. | Representative data for products purchased by the construction sector in Finland | 2021-01-28 11:49 | kg | 1.2 | 1.03 | >50 years | The pipes are manufactured by Uponor and Pipelife Finland. Share of domestic manufacturing is not known. Imported PEX pipes come predominantly from European countries. PE pipes on the other hand are almost exclusively domestically manufactured. | 1 | Global Warming Potential | kg CO2e/kg | A1-A3 Conservative | 3.1 | Length | m | 0,212 | 0 | 0 | <0.1 | 0 | 0 | 100 | 0 | 0 | Lämmönjakoputki, PEX | Värmefördelningsrör, PEX | Base | HVAC products and electrical installations |  | Heat-distribution-pipe.pdf | https://co2data.fi/reports/Heat-distribution-pipe.pdf
FI | en-gb | 1.00.006 | YM, Finland | 2022-03-30 23:59 | 7000000468 | Material | 7 | 27596d42-475f-4eef-a22e-8b2fe6c033ff | Heat distribution pipe, PEX | EN 1264 | Water based surface embedded heating and cooling systems | The proposed generic value for the heat distribution pipe is based on commonly used product’s constituents and their emission factors. As the pipe is often installed inside a protective PE pipe, the PE pipe was included into the proposed generic value as well. The product’s constituents by mass: 64 % PEX, 36 % PE. |  | Heating pipes used in Finland are mainly manufactured with PEX, which is also the most carbon intensive contributor to the GWP of heat distribution pipes. The diameter of the pipe is dependent on the building and flooring type, but ranges predominantly from 17 to 20 mm. In normal residential apartment buildings, the 17 mm diameter PEX pipe is often the most common one. | Representative data for products purchased by the construction sector in Finland | 2021-01-28 11:49 | kg | 1.2 | 1.03 | >50 years | The pipes are manufactured by Uponor and Pipelife Finland. Share of domestic manufacturing is not known. Imported PEX pipes come predominantly from European countries. PE pipes on the other hand are almost exclusively domestically manufactured. | 1 | Global Warming Potential | kg CO2e/kg | A1-A3 Conservative | 3.1 | Length | m | 0,212 | 0 | 0 | <0.1 | 0 | 0 | 100 | 0 | 0 | Lämmönjakoputki, PEX | Värmefördelningsrör, PEX |  | 146 Lämpöputket ja -kanavat | Talo2000 | Heat-distribution-pipe.pdf | https://co2data.fi/reports/Heat-distribution-pipe.pdf
FI | en-gb | 1.00.006 | YM, Finland | 2022-03-30 23:59 | 7000000468 | Material | 7 | 27596d42-475f-4eef-a22e-8b2fe6c033ff | Heat distribution pipe, PEX | EN 1264 | Water based surface embedded heating and cooling systems | The proposed generic value for the heat distribution pipe is based on commonly used product’s constituents and their emission factors. As the pipe is often installed inside a protective PE pipe, the PE pipe was included into the proposed generic value as well. The product’s constituents by mass: 64 % PEX, 36 % PE. |  | Heating pipes used in Finland are mainly manufactured with PEX, which is also the most carbon intensive contributor to the GWP of heat distribution pipes. The diameter of the pipe is dependent on the building and flooring type, but ranges predominantly from 17 to 20 mm. In normal residential apartment buildings, the 17 mm diameter PEX pipe is often the most common one. | Representative data for products purchased by the construction sector in Finland | 2021-01-28 11:49 | kg | 1.2 | 1.03 | >50 years | The pipes are manufactured by Uponor and Pipelife Finland. Share of domestic manufacturing is not known. Imported PEX pipes come predominantly from European countries. PE pipes on the other hand are almost exclusively domestically manufactured. | 1 | Global Warming Potential | kg CO2e/kg | A1-A3 Conservative | 3.1 | Note |  | 1m of pipe, with a diameter of 17 mm | 0 | 0 | <0.1 | 0 | 0 | 100 | 0 | 0 | Lämmönjakoputki, PEX | Värmefördelningsrör, PEX | Base | HVAC products and electrical installations |  | Heat-distribution-pipe.pdf | https://co2data.fi/reports/Heat-distribution-pipe.pdf
FI | en-gb | 1.00.006 | YM, Finland | 2022-03-30 23:59 | 7000000468 | Material | 7 | 27596d42-475f-4eef-a22e-8b2fe6c033ff | Heat distribution pipe, PEX | EN 1264 | Water based surface embedded heating and cooling systems | The proposed generic value for the heat distribution pipe is based on commonly used product’s constituents and their emission factors. As the pipe is often installed inside a protective PE pipe, the PE pipe was included into the proposed generic value as well. The product’s constituents by mass: 64 % PEX, 36 % PE. |  | Heating pipes used in Finland are mainly manufactured with PEX, which is also the most carbon intensive contributor to the GWP of heat distribution pipes. The diameter of the pipe is dependent on the building and flooring type, but ranges predominantly from 17 to 20 mm. In normal residential apartment buildings, the 17 mm diameter PEX pipe is often the most common one. | Representative data for products purchased by the construction sector in Finland | 2021-01-28 11:49 | kg | 1.2 | 1.03 | >50 years | The pipes are manufactured by Uponor and Pipelife Finland. Share of domestic manufacturing is not known. Imported PEX pipes come predominantly from European countries. PE pipes on the other hand are almost exclusively domestically manufactured. | 1 | Global Warming Potential | kg CO2e/kg | A1-A3 Conservative | 3.1 | Note |  | 1m of pipe, with a diameter of 17 mm | 0 | 0 | <0.1 | 0 | 0 | 100 | 0 | 0 | Lämmönjakoputki, PEX | Värmefördelningsrör, PEX |  | 146 Lämpöputket ja -kanavat | Talo2000 | Heat-distribution-pipe.pdf | https://co2data.fi/reports/Heat-distribution-pipe.pdf
FI | en-gb | 1.00.006 | YM, Finland | 2022-03-30 23:59 | 7000000468 | Material | 7 | 27596d42-475f-4eef-a22e-8b2fe6c033ff | Heat distribution pipe, PEX | EN 1264 | Water based surface embedded heating and cooling systems | The proposed generic value for the heat distribution pipe is based on commonly used product’s constituents and their emission factors. As the pipe is often installed inside a protective PE pipe, the PE pipe was included into the proposed generic value as well. The product’s constituents by mass: 64 % PEX, 36 % PE. |  | Heating pipes used in Finland are mainly manufactured with PEX, which is also the most carbon intensive contributor to the GWP of heat distribution pipes. The diameter of the pipe is dependent on the building and flooring type, but ranges predominantly from 17 to 20 mm. In normal residential apartment buildings, the 17 mm diameter PEX pipe is often the most common one. | Representative data for products purchased by the construction sector in Finland | 2021-01-28 11:49 | kg | 1.2 | 1.03 | >50 years | The pipes are manufactured by Uponor and Pipelife Finland. Share of domestic manufacturing is not known. Imported PEX pipes come predominantly from European countries. PE pipes on the other hand are almost exclusively domestically manufactured. | 1 | Global Warming Potential | kg CO2e/kg | A1-A3 Typical | 2.6 | Length | m | 0,212 | 0 | 0 | <0.1 | 0 | 0 | 100 | 0 | 0 | Lämmönjakoputki, PEX | Värmefördelningsrör, PEX | Base | HVAC products and electrical installations |  | Heat-distribution-pipe.pdf | https://co2data.fi/reports/Heat-distribution-pipe.pdf
FI | en-gb | 1.00.006 | YM, Finland | 2022-03-30 23:59 | 7000000468 | Material | 7 | 27596d42-475f-4eef-a22e-8b2fe6c033ff | Heat distribution pipe, PEX | EN 1264 | Water based surface embedded heating and cooling systems | The proposed generic value for the heat distribution pipe is based on commonly used product’s constituents and their emission factors. As the pipe is often installed inside a protective PE pipe, the PE pipe was included into the proposed generic value as well. The product’s constituents by mass: 64 % PEX, 36 % PE. |  | Heating pipes used in Finland are mainly manufactured with PEX, which is also the most carbon intensive contributor to the GWP of heat distribution pipes. The diameter of the pipe is dependent on the building and flooring type, but ranges predominantly from 17 to 20 mm. In normal residential apartment buildings, the 17 mm diameter PEX pipe is often the most common one. | Representative data for products purchased by the construction sector in Finland | 2021-01-28 11:49 | kg | 1.2 | 1.03 | >50 years | The pipes are manufactured by Uponor and Pipelife Finland. Share of domestic manufacturing is not known. Imported PEX pipes come predominantly from European countries. PE pipes on the other hand are almost exclusively domestically manufactured. | 1 | Global Warming Potential | kg CO2e/kg | A1-A3 Typical | 2.6 | Length | m | 0,212 | 0 | 0 | <0.1 | 0 | 0 | 100 | 0 | 0 | Lämmönjakoputki, PEX | Värmefördelningsrör, PEX |  | 146 Lämpöputket ja -kanavat | Talo2000 | Heat-distribution-pipe.pdf | https://co2data.fi/reports/Heat-distribution-pipe.pdf
FI | en-gb | 1.00.006 | YM, Finland | 2022-03-30 23:59 | 7000000468 | Material | 7 | 27596d42-475f-4eef-a22e-8b2fe6c033ff | Heat distribution pipe, PEX | EN 1264 | Water based surface embedded heating and cooling systems | The proposed generic value for the heat distribution pipe is based on commonly used product’s constituents and their emission factors. As the pipe is often installed inside a protective PE pipe, the PE pipe was included into the proposed generic value as well. The product’s constituents by mass: 64 % PEX, 36 % PE. |  | Heating pipes used in Finland are mainly manufactured with PEX, which is also the most carbon intensive contributor to the GWP of heat distribution pipes. The diameter of the pipe is dependent on the building and flooring type, but ranges predominantly from 17 to 20 mm. In normal residential apartment buildings, the 17 mm diameter PEX pipe is often the most common one. | Representative data for products purchased by the construction sector in Finland | 2021-01-28 11:49 | kg | 1.2 | 1.03 | >50 years | The pipes are manufactured by Uponor and Pipelife Finland. Share of domestic manufacturing is not known. Imported PEX pipes come predominantly from European countries. PE pipes on the other hand are almost exclusively domestically manufactured. | 1 | Global Warming Potential | kg CO2e/kg | A1-A3 Typical | 2.6 | Note |  | 1m of pipe, with a diameter of 17 mm | 0 | 0 | <0.1 | 0 | 0 | 100 | 0 | 0 | Lämmönjakoputki, PEX | Värmefördelningsrör, PEX | Base | HVAC products and electrical installations |  | Heat-distribution-pipe.pdf | https://co2data.fi/reports/Heat-distribution-pipe.pdf
FI | en-gb | 1.00.006 | YM, Finland | 2022-03-30 23:59 | 7000000468 | Material | 7 | 27596d42-475f-4eef-a22e-8b2fe6c033ff | Heat distribution pipe, PEX | EN 1264 | Water based surface embedded heating and cooling systems | The proposed generic value for the heat distribution pipe is based on commonly used product’s constituents and their emission factors. As the pipe is often installed inside a protective PE pipe, the PE pipe was included into the proposed generic value as well. The product’s constituents by mass: 64 % PEX, 36 % PE. |  | Heating pipes used in Finland are mainly manufactured with PEX, which is also the most carbon intensive contributor to the GWP of heat distribution pipes. The diameter of the pipe is dependent on the building and flooring type, but ranges predominantly from 17 to 20 mm. In normal residential apartment buildings, the 17 mm diameter PEX pipe is often the most common one. | Representative data for products purchased by the construction sector in Finland | 2021-01-28 11:49 | kg | 1.2 | 1.03 | >50 years | The pipes are manufactured by Uponor and Pipelife Finland. Share of domestic manufacturing is not known. Imported PEX pipes come predominantly from European countries. PE pipes on the other hand are almost exclusively domestically manufactured. | 1 | Global Warming Potential | kg CO2e/kg | A1-A3 Typical | 2.6 | Note |  | 1m of pipe, with a diameter of 17 mm | 0 | 0 | <0.1 | 0 | 0 | 100 | 0 | 0 | Lämmönjakoputki, PEX | Värmefördelningsrör, PEX |  | 146 Lämpöputket ja -kanavat | Talo2000 | Heat-distribution-pipe.pdf | https://co2data.fi/reports/Heat-distribution-pipe.pdf
FI | en-gb | 1.00.006 | YM, Finland | 2022-03-30 23:59 | 7000000442 | Material | 7 | aba0405f-5d23-4676-b36b-fc889014ef42 | Heat pump, air to air | EN 14825 | Air conditioners, liquid chilling packages and heat pumps, with electrically driven compressors, for space heating and cooling | The proposed generic value was modeled according to commonly used products and their bill of materials. |  | The biggest contribution from heat pumps comes predominantly from the use of refrigerant fluids in the system. Other contributing materials steel, copper, aluminium and plastic due to their carbon intensity or mass share in the product. | Representative data for products purchased by the construction sector in Finland | 2021-01-29 16:46 | kg | 1.2 | 1.01 | 25 years | Domestic manufacturing market share and locations of imports are not known. | 1 | Global Warming Potential | kg CO2e/kg | A1-A3 Conservative | 20 | Unit | unit | 50,5 | 0 | 50 | <0.1 | 0 | 70 | 9 | 21 | 0 | Ilmalämpöpumppu | Värmepump | Base | HVAC products and electrical installations |  | Heat-pump.pdf | https://co2data.fi/reports/Heat-pump.pdf
FI | en-gb | 1.00.006 | YM, Finland | 2022-03-30 23:59 | 7000000442 | Material | 7 | aba0405f-5d23-4676-b36b-fc889014ef42 | Heat pump, air to air | EN 14825 | Air conditioners, liquid chilling packages and heat pumps, with electrically driven compressors, for space heating and cooling | The proposed generic value was modeled according to commonly used products and their bill of materials. |  | The biggest contribution from heat pumps comes predominantly from the use of refrigerant fluids in the system. Other contributing materials steel, copper, aluminium and plastic due to their carbon intensity or mass share in the product. | Representative data for products purchased by the construction sector in Finland | 2021-01-29 16:46 | kg | 1.2 | 1.01 | 25 years | Domestic manufacturing market share and locations of imports are not known. | 1 | Global Warming Potential | kg CO2e/kg | A1-A3 Conservative | 20 | Unit | unit | 50,5 | 0 | 50 | <0.1 | 0 | 70 | 9 | 21 | 0 | Ilmalämpöpumppu | Värmepump |  | 612.2 Lämpöpumput | Talo2000 | Heat-pump.pdf | https://co2data.fi/reports/Heat-pump.pdf
FI | en-gb | 1.00.006 | YM, Finland | 2022-03-30 23:59 | 7000000442 | Material | 7 | aba0405f-5d23-4676-b36b-fc889014ef42 | Heat pump, air to air | EN 14825 | Air conditioners, liquid chilling packages and heat pumps, with electrically driven compressors, for space heating and cooling | The proposed generic value was modeled according to commonly used products and their bill of materials. |  | The biggest contribution from heat pumps comes predominantly from the use of refrigerant fluids in the system. Other contributing materials steel, copper, aluminium and plastic due to their carbon intensity or mass share in the product. | Representative data for products purchased by the construction sector in Finland | 2021-01-29 16:46 | kg | 1.2 | 1.01 | 25 years | Domestic manufacturing market share and locations of imports are not known. | 1 | Global Warming Potential | kg CO2e/kg | A1-A3 Typical | 17 | Unit | unit | 50,5 | 0 | 50 | <0.1 | 0 | 70 | 9 | 21 | 0 | Ilmalämpöpumppu | Värmepump | Base | HVAC products and electrical installations |  | Heat-pump.pdf | https://co2data.fi/reports/Heat-pump.pdf
FI | en-gb | 1.00.006 | YM, Finland | 2022-03-30 23:59 | 7000000442 | Material | 7 | aba0405f-5d23-4676-b36b-fc889014ef42 | Heat pump, air to air | EN 14825 | Air conditioners, liquid chilling packages and heat pumps, with electrically driven compressors, for space heating and cooling | The proposed generic value was modeled according to commonly used products and their bill of materials. |  | The biggest contribution from heat pumps comes predominantly from the use of refrigerant fluids in the system. Other contributing materials steel, copper, aluminium and plastic due to their carbon intensity or mass share in the product. | Representative data for products purchased by the construction sector in Finland | 2021-01-29 16:46 | kg | 1.2 | 1.01 | 25 years | Domestic manufacturing market share and locations of imports are not known. | 1 | Global Warming Potential | kg CO2e/kg | A1-A3 Typical | 17 | Unit | unit | 50,5 | 0 | 50 | <0.1 | 0 | 70 | 9 | 21 | 0 | Ilmalämpöpumppu | Värmepump |  | 612.2 Lämpöpumput | Talo2000 | Heat-pump.pdf | https://co2data.fi/reports/Heat-pump.pdf
FI | en-gb | 1.00.006 | YM, Finland | 2022-03-30 23:59 | 7000000442 | Material | 7 | aba0405f-5d23-4676-b36b-fc889014ef42 | Heat pump, air to air | EN 14825 | Air conditioners, liquid chilling packages and heat pumps, with electrically driven compressors, for space heating and cooling | The proposed generic value was modeled according to commonly used products and their bill of materials. |  | The biggest contribution from heat pumps comes predominantly from the use of refrigerant fluids in the system. Other contributing materials steel, copper, aluminium and plastic due to their carbon intensity or mass share in the product. | Representative data for products purchased by the construction sector in Finland | 2021-01-29 16:46 | kg | 1.2 | 1.01 | 25 years | Domestic manufacturing market share and locations of imports are not known. | 1 | Global Warming Potential | kg CO2e/kg | D1 | -1.5 | Unit | unit | 50,5 | 0 | 50 | <0.1 | 0 | 70 | 9 | 21 | 0 | Ilmalämpöpumppu | Värmepump | Base | HVAC products and electrical installations |  | Heat-pump.pdf | https://co2data.fi/reports/Heat-pump.pdf
FI | en-gb | 1.00.006 | YM, Finland | 2022-03-30 23:59 | 7000000442 | Material | 7 | aba0405f-5d23-4676-b36b-fc889014ef42 | Heat pump, air to air | EN 14825 | Air conditioners, liquid chilling packages and heat pumps, with electrically driven compressors, for space heating and cooling | The proposed generic value was modeled according to commonly used products and their bill of materials. |  | The biggest contribution from heat pumps comes predominantly from the use of refrigerant fluids in the system. Other contributing materials steel, copper, aluminium and plastic due to their carbon intensity or mass share in the product. | Representative data for products purchased by the construction sector in Finland | 2021-01-29 16:46 | kg | 1.2 | 1.01 | 25 years | Domestic manufacturing market share and locations of imports are not known. | 1 | Global Warming Potential | kg CO2e/kg | D1 | -1.5 | Unit | unit | 50,5 | 0 | 50 | <0.1 | 0 | 70 | 9 | 21 | 0 | Ilmalämpöpumppu | Värmepump |  | 612.2 Lämpöpumput | Talo2000 | Heat-pump.pdf | https://co2data.fi/reports/Heat-pump.pdf
FI | en-gb | 1.00.006 | YM, Finland | 2022-03-30 23:59 | 7000000445 | Material | 7 | eef60e1c-d639-4fe2-8f92-c48cf643716a | Kitchen faucet with dishwasher valve | EN 200:2008 | Sanitary tapware – Single taps and combination taps for water supply systems of type 1 and type 2 | Kitchen faucet: The proposed generic values for kitchen faucet are based on a generally used product and its bill of materials according. <br /> Bathroom faucet: The proposed generic values for bathroom faucet are based on a generally used product and its bill of materials according. <br /> Shower faucet: The proposed generic values for shower faucet are based on a generally used product and its bill of materials according. |  | Faucets and showers are available both cast in brass and in plastic, having thus significantly different embodied carbon. The carbon intensity of brass contributes significantly to the product’s GWP value. However, by using scrap materials in brass production, it is possible to achieve lower carbon footprint values compared to the proposed value. | Representative data for products purchased by the construction sector in Finland | 2021-01-28 11:52 | kg | 1.2 | 1.03 | 25 years | The Finnish market for faucets and showers is dominated by Oras, whose market share (of mainly domestically manufactured products) is estimated to be approximately 70%. Competitors import products manufactured in Europe, and they include Hangsrohe, Mora, FM Mattson and others. | 1 | Global Warming Potential | kg CO2e/kg | A1-A3 Conservative | 6.9 | Unit | unit | 2 | 0 | 3 | <0.1 | 0 | 84 | 7 | 7 | 0 | Keittiön hana | Kökskran | Base | HVAC products and electrical installations |  | Faucet.pdf | https://co2data.fi/reports/Faucet.pdf
FI | en-gb | 1.00.006 | YM, Finland | 2022-03-30 23:59 | 7000000445 | Material | 7 | eef60e1c-d639-4fe2-8f92-c48cf643716a | Kitchen faucet with dishwasher valve | EN 200:2008 | Sanitary tapware – Single taps and combination taps for water supply systems of type 1 and type 2 | Kitchen faucet: The proposed generic values for kitchen faucet are based on a generally used product and its bill of materials according. <br /> Bathroom faucet: The proposed generic values for bathroom faucet are based on a generally used product and its bill of materials according. <br /> Shower faucet: The proposed generic values for shower faucet are based on a generally used product and its bill of materials according. |  | Faucets and showers are available both cast in brass and in plastic, having thus significantly different embodied carbon. The carbon intensity of brass contributes significantly to the product’s GWP value. However, by using scrap materials in brass production, it is possible to achieve lower carbon footprint values compared to the proposed value. | Representative data for products purchased by the construction sector in Finland | 2021-01-28 11:52 | kg | 1.2 | 1.03 | 25 years | The Finnish market for faucets and showers is dominated by Oras, whose market share (of mainly domestically manufactured products) is estimated to be approximately 70%. Competitors import products manufactured in Europe, and they include Hangsrohe, Mora, FM Mattson and others. | 1 | Global Warming Potential | kg CO2e/kg | A1-A3 Conservative | 6.9 | Unit | unit | 2 | 0 | 3 | <0.1 | 0 | 84 | 7 | 7 | 0 | Keittiön hana | Kökskran |  | 613.31 Sekoittimet, hanat 613.32 Suihkut | Talo2000 | Faucet.pdf | https://co2data.fi/reports/Faucet.pdf
FI | en-gb | 1.00.006 | YM, Finland | 2022-03-30 23:59 | 7000000445 | Material | 7 | eef60e1c-d639-4fe2-8f92-c48cf643716a | Kitchen faucet with dishwasher valve | EN 200:2008 | Sanitary tapware – Single taps and combination taps for water supply systems of type 1 and type 2 | Kitchen faucet: The proposed generic values for kitchen faucet are based on a generally used product and its bill of materials according. <br /> Bathroom faucet: The proposed generic values for bathroom faucet are based on a generally used product and its bill of materials according. <br /> Shower faucet: The proposed generic values for shower faucet are based on a generally used product and its bill of materials according. |  | Faucets and showers are available both cast in brass and in plastic, having thus significantly different embodied carbon. The carbon intensity of brass contributes significantly to the product’s GWP value. However, by using scrap materials in brass production, it is possible to achieve lower carbon footprint values compared to the proposed value. | Representative data for products purchased by the construction sector in Finland | 2021-01-28 11:52 | kg | 1.2 | 1.03 | 25 years | The Finnish market for faucets and showers is dominated by Oras, whose market share (of mainly domestically manufactured products) is estimated to be approximately 70%. Competitors import products manufactured in Europe, and they include Hangsrohe, Mora, FM Mattson and others. | 1 | Global Warming Potential | kg CO2e/kg | A1-A3 Typical | 5.8 | Unit | unit | 2 | 0 | 3 | <0.1 | 0 | 84 | 7 | 7 | 0 | Keittiön hana | Kökskran | Base | HVAC products and electrical installations |  | Faucet.pdf | https://co2data.fi/reports/Faucet.pdf
FI | en-gb | 1.00.006 | YM, Finland | 2022-03-30 23:59 | 7000000445 | Material | 7 | eef60e1c-d639-4fe2-8f92-c48cf643716a | Kitchen faucet with dishwasher valve | EN 200:2008 | Sanitary tapware – Single taps and combination taps for water supply systems of type 1 and type 2 | Kitchen faucet: The proposed generic values for kitchen faucet are based on a generally used product and its bill of materials according. <br /> Bathroom faucet: The proposed generic values for bathroom faucet are based on a generally used product and its bill of materials according. <br /> Shower faucet: The proposed generic values for shower faucet are based on a generally used product and its bill of materials according. |  | Faucets and showers are available both cast in brass and in plastic, having thus significantly different embodied carbon. The carbon intensity of brass contributes significantly to the product’s GWP value. However, by using scrap materials in brass production, it is possible to achieve lower carbon footprint values compared to the proposed value. | Representative data for products purchased by the construction sector in Finland | 2021-01-28 11:52 | kg | 1.2 | 1.03 | 25 years | The Finnish market for faucets and showers is dominated by Oras, whose market share (of mainly domestically manufactured products) is estimated to be approximately 70%. Competitors import products manufactured in Europe, and they include Hangsrohe, Mora, FM Mattson and others. | 1 | Global Warming Potential | kg CO2e/kg | A1-A3 Typical | 5.8 | Unit | unit | 2 | 0 | 3 | <0.1 | 0 | 84 | 7 | 7 | 0 | Keittiön hana | Kökskran |  | 613.31 Sekoittimet, hanat 613.32 Suihkut | Talo2000 | Faucet.pdf | https://co2data.fi/reports/Faucet.pdf
FI | en-gb | 1.00.006 | YM, Finland | 2022-03-30 23:59 | 7000000445 | Material | 7 | eef60e1c-d639-4fe2-8f92-c48cf643716a | Kitchen faucet with dishwasher valve | EN 200:2008 | Sanitary tapware – Single taps and combination taps for water supply systems of type 1 and type 2 | Kitchen faucet: The proposed generic values for kitchen faucet are based on a generally used product and its bill of materials according. <br /> Bathroom faucet: The proposed generic values for bathroom faucet are based on a generally used product and its bill of materials according. <br /> Shower faucet: The proposed generic values for shower faucet are based on a generally used product and its bill of materials according. |  | Faucets and showers are available both cast in brass and in plastic, having thus significantly different embodied carbon. The carbon intensity of brass contributes significantly to the product’s GWP value. However, by using scrap materials in brass production, it is possible to achieve lower carbon footprint values compared to the proposed value. | Representative data for products purchased by the construction sector in Finland | 2021-01-28 11:52 | kg | 1.2 | 1.03 | 25 years | The Finnish market for faucets and showers is dominated by Oras, whose market share (of mainly domestically manufactured products) is estimated to be approximately 70%. Competitors import products manufactured in Europe, and they include Hangsrohe, Mora, FM Mattson and others. | 1 | Global Warming Potential | kg CO2e/kg | D1 | -0.27 | Unit | unit | 2 | 0 | 3 | <0.1 | 0 | 84 | 7 | 7 | 0 | Keittiön hana | Kökskran | Base | HVAC products and electrical installations |  | Faucet.pdf | https://co2data.fi/reports/Faucet.pdf
FI | en-gb | 1.00.006 | YM, Finland | 2022-03-30 23:59 | 7000000445 | Material | 7 | eef60e1c-d639-4fe2-8f92-c48cf643716a | Kitchen faucet with dishwasher valve | EN 200:2008 | Sanitary tapware – Single taps and combination taps for water supply systems of type 1 and type 2 | Kitchen faucet: The proposed generic values for kitchen faucet are based on a generally used product and its bill of materials according. <br /> Bathroom faucet: The proposed generic values for bathroom faucet are based on a generally used product and its bill of materials according. <br /> Shower faucet: The proposed generic values for shower faucet are based on a generally used product and its bill of materials according. |  | Faucets and showers are available both cast in brass and in plastic, having thus significantly different embodied carbon. The carbon intensity of brass contributes significantly to the product’s GWP value. However, by using scrap materials in brass production, it is possible to achieve lower carbon footprint values compared to the proposed value. | Representative data for products purchased by the construction sector in Finland | 2021-01-28 11:52 | kg | 1.2 | 1.03 | 25 years | The Finnish market for faucets and showers is dominated by Oras, whose market share (of mainly domestically manufactured products) is estimated to be approximately 70%. Competitors import products manufactured in Europe, and they include Hangsrohe, Mora, FM Mattson and others. | 1 | Global Warming Potential | kg CO2e/kg | D1 | -0.27 | Unit | unit | 2 | 0 | 3 | <0.1 | 0 | 84 | 7 | 7 | 0 | Keittiön hana | Kökskran |  | 613.31 Sekoittimet, hanat 613.32 Suihkut | Talo2000 | Faucet.pdf | https://co2data.fi/reports/Faucet.pdf
FI | en-gb | 1.00.006 | YM, Finland | 2022-03-30 23:59 | 7000000987 | Material | 7 | b00af875-a3cc-430a-9a97-63da23b67b68 | Phenolic insulation, aluminum foil coating, 20mm | EN 13166:2013 + A2:2016 | Thermal insulation products for buildings. Factory made phenolic foam (PF) products. Specification | The variation between carbon footprint values of products available in Finnish market is rather low. Thermal conductivity of the products variates between 0.020 and 0.024 W/(mK). Thickness and density of the product do not significantly affect the thermal conductivity. The coating of the insulation boards has little effect on the GWP except aluminum. The heterogeneous structure mainly affects the thinnest insulation board, which is why a separate value is presented for a 20 mm insulation board. The proposal is to use the average values of EPD’s provided by Institut Bauen and Umwelt e.V. Average values are presented separately for aluminum foil and glass tissue coated insulation boards. |  | Phenolic insulation (PF) is a lightweight foam insulation material produced by combining phenolic formaldehyde resin with a foaming agent. The reaction generates heat, which forms a network of small bubbles in the material. Once the material has developed, it can be cut into sheets. Phenolic resin is a synthetic resin produced from the polymerization of a phenol and a formaldehyde. The majority of GHG emissions are generated during product stage and waste processing. Phenolic foam can’t be recycled for new products in Finland. | Representative data for products purchased by the construction sector in Finland | 2022-02-03 13:13 | kg | 1.2 | 1.03 | >50 years | In Finland, the use of phenolic insulation is low, but demand has been growing in recent years. In terms of phenolic insulation, Kingspan dominates the Finnish market and currently there are no other significant manufacturers. Kingspan has a production plant in Finland, but the phenolic insulation available on the market is manufactured in Sweden. Therefore, it can be assumed that 100% of the products have been imported. | 1 | Global Warming Potential | kg CO2e/kg | A1-A3 Conservative | 4.5 | Volume | m3 | 35 | 0 | 0 | <0.1 | 0 | 0 | 100 | 0 | 0 | Fenolieriste, alumiinipinnoitettu, 20mm | Fenolisk isolering, aluminiumbeläggning, 20mm | Base | Insulation and water proofing |  | REPORT-INSULATION-PHENOLIC.pdf | https://co2data.fi/reports/REPORT-INSULATION-PHENOLIC.pdf
FI | en-gb | 1.00.006 | YM, Finland | 2022-03-30 23:59 | 7000000987 | Material | 7 | b00af875-a3cc-430a-9a97-63da23b67b68 | Phenolic insulation, aluminum foil coating, 20mm | EN 13166:2013 + A2:2016 | Thermal insulation products for buildings. Factory made phenolic foam (PF) products. Specification | The variation between carbon footprint values of products available in Finnish market is rather low. Thermal conductivity of the products variates between 0.020 and 0.024 W/(mK). Thickness and density of the product do not significantly affect the thermal conductivity. The coating of the insulation boards has little effect on the GWP except aluminum. The heterogeneous structure mainly affects the thinnest insulation board, which is why a separate value is presented for a 20 mm insulation board. The proposal is to use the average values of EPD’s provided by Institut Bauen and Umwelt e.V. Average values are presented separately for aluminum foil and glass tissue coated insulation boards. |  | Phenolic insulation (PF) is a lightweight foam insulation material produced by combining phenolic formaldehyde resin with a foaming agent. The reaction generates heat, which forms a network of small bubbles in the material. Once the material has developed, it can be cut into sheets. Phenolic resin is a synthetic resin produced from the polymerization of a phenol and a formaldehyde. The majority of GHG emissions are generated during product stage and waste processing. Phenolic foam can’t be recycled for new products in Finland. | Representative data for products purchased by the construction sector in Finland | 2022-02-03 13:13 | kg | 1.2 | 1.03 | >50 years | In Finland, the use of phenolic insulation is low, but demand has been growing in recent years. In terms of phenolic insulation, Kingspan dominates the Finnish market and currently there are no other significant manufacturers. Kingspan has a production plant in Finland, but the phenolic insulation available on the market is manufactured in Sweden. Therefore, it can be assumed that 100% of the products have been imported. | 1 | Global Warming Potential | kg CO2e/kg | A1-A3 Conservative | 4.5 | Volume | m3 | 35 | 0 | 0 | <0.1 | 0 | 0 | 100 | 0 | 0 | Fenolieriste, alumiinipinnoitettu, 20mm | Fenolisk isolering, aluminiumbeläggning, 20mm |  | 271 lämmöneristeet | Talo2000 | REPORT-INSULATION-PHENOLIC.pdf | https://co2data.fi/reports/REPORT-INSULATION-PHENOLIC.pdf
FI | en-gb | 1.00.006 | YM, Finland | 2022-03-30 23:59 | 7000000987 | Material | 7 | b00af875-a3cc-430a-9a97-63da23b67b68 | Phenolic insulation, aluminum foil coating, 20mm | EN 13166:2013 + A2:2016 | Thermal insulation products for buildings. Factory made phenolic foam (PF) products. Specification | The variation between carbon footprint values of products available in Finnish market is rather low. Thermal conductivity of the products variates between 0.020 and 0.024 W/(mK). Thickness and density of the product do not significantly affect the thermal conductivity. The coating of the insulation boards has little effect on the GWP except aluminum. The heterogeneous structure mainly affects the thinnest insulation board, which is why a separate value is presented for a 20 mm insulation board. The proposal is to use the average values of EPD’s provided by Institut Bauen and Umwelt e.V. Average values are presented separately for aluminum foil and glass tissue coated insulation boards. |  | Phenolic insulation (PF) is a lightweight foam insulation material produced by combining phenolic formaldehyde resin with a foaming agent. The reaction generates heat, which forms a network of small bubbles in the material. Once the material has developed, it can be cut into sheets. Phenolic resin is a synthetic resin produced from the polymerization of a phenol and a formaldehyde. The majority of GHG emissions are generated during product stage and waste processing. Phenolic foam can’t be recycled for new products in Finland. | Representative data for products purchased by the construction sector in Finland | 2022-02-03 13:13 | kg | 1.2 | 1.03 | >50 years | In Finland, the use of phenolic insulation is low, but demand has been growing in recent years. In terms of phenolic insulation, Kingspan dominates the Finnish market and currently there are no other significant manufacturers. Kingspan has a production plant in Finland, but the phenolic insulation available on the market is manufactured in Sweden. Therefore, it can be assumed that 100% of the products have been imported. | 1 | Global Warming Potential | kg CO2e/kg | A1-A3 Typical | 3.7 | Volume | m3 | 35 | 0 | 0 | <0.1 | 0 | 0 | 100 | 0 | 0 | Fenolieriste, alumiinipinnoitettu, 20mm | Fenolisk isolering, aluminiumbeläggning, 20mm | Base | Insulation and water proofing |  | REPORT-INSULATION-PHENOLIC.pdf | https://co2data.fi/reports/REPORT-INSULATION-PHENOLIC.pdf
FI | en-gb | 1.00.006 | YM, Finland | 2022-03-30 23:59 | 7000000987 | Material | 7 | b00af875-a3cc-430a-9a97-63da23b67b68 | Phenolic insulation, aluminum foil coating, 20mm | EN 13166:2013 + A2:2016 | Thermal insulation products for buildings. Factory made phenolic foam (PF) products. Specification | The variation between carbon footprint values of products available in Finnish market is rather low. Thermal conductivity of the products variates between 0.020 and 0.024 W/(mK). Thickness and density of the product do not significantly affect the thermal conductivity. The coating of the insulation boards has little effect on the GWP except aluminum. The heterogeneous structure mainly affects the thinnest insulation board, which is why a separate value is presented for a 20 mm insulation board. The proposal is to use the average values of EPD’s provided by Institut Bauen and Umwelt e.V. Average values are presented separately for aluminum foil and glass tissue coated insulation boards. |  | Phenolic insulation (PF) is a lightweight foam insulation material produced by combining phenolic formaldehyde resin with a foaming agent. The reaction generates heat, which forms a network of small bubbles in the material. Once the material has developed, it can be cut into sheets. Phenolic resin is a synthetic resin produced from the polymerization of a phenol and a formaldehyde. The majority of GHG emissions are generated during product stage and waste processing. Phenolic foam can’t be recycled for new products in Finland. | Representative data for products purchased by the construction sector in Finland | 2022-02-03 13:13 | kg | 1.2 | 1.03 | >50 years | In Finland, the use of phenolic insulation is low, but demand has been growing in recent years. In terms of phenolic insulation, Kingspan dominates the Finnish market and currently there are no other significant manufacturers. Kingspan has a production plant in Finland, but the phenolic insulation available on the market is manufactured in Sweden. Therefore, it can be assumed that 100% of the products have been imported. | 1 | Global Warming Potential | kg CO2e/kg | A1-A3 Typical | 3.7 | Volume | m3 | 35 | 0 | 0 | <0.1 | 0 | 0 | 100 | 0 | 0 | Fenolieriste, alumiinipinnoitettu, 20mm | Fenolisk isolering, aluminiumbeläggning, 20mm |  | 271 lämmöneristeet | Talo2000 | REPORT-INSULATION-PHENOLIC.pdf | https://co2data.fi/reports/REPORT-INSULATION-PHENOLIC.pdf
FI | en-gb | 1.00.006 | YM, Finland | 2022-03-30 23:59 | 7000000988 | Material | 7 | 8640ff8e-0155-471f-97fb-02ef8a81ff79 | Phenolic insulation, aluminum foil coating, 40-200mm | EN 13166:2013 + A2:2016 | Thermal insulation products for buildings. Factory made phenolic foam (PF) products. Specification | The variation between carbon footprint values of products available in Finnish market is rather low. Thermal conductivity of the products variates between 0.020 and 0.024 W/(mK). Thickness and density of the product do not significantly affect the thermal conductivity. The coating of the insulation boards has little effect on the GWP except aluminum. The heterogeneous structure mainly affects the thinnest insulation board, which is why a separate value is presented for a 20 mm insulation board. The proposal is to use the average values of EPD’s provided by Institut Bauen and Umwelt e.V. Average values are presented separately for aluminum foil and glass tissue coated insulation boards. |  | Phenolic insulation (PF) is a lightweight foam insulation material produced by combining phenolic formaldehyde resin with a foaming agent. The reaction generates heat, which forms a network of small bubbles in the material. Once the material has developed, it can be cut into sheets. Phenolic resin is a synthetic resin produced from the polymerization of a phenol and a formaldehyde. The majority of GHG emissions are generated during product stage and waste processing. Phenolic foam can’t be recycled for new products in Finland. | Representative data for products purchased by the construction sector in Finland | 2022-02-03 13:07 | kg | 1.2 | 1.03 | >50 years | In Finland, the use of phenolic insulation is low, but demand has been growing in recent years. In terms of phenolic insulation, Kingspan dominates the Finnish market and currently there are no other significant manufacturers. Kingspan has a production plant in Finland, but the phenolic insulation available on the market is manufactured in Sweden. Therefore, it can be assumed that 100% of the products have been imported. | 1 | Global Warming Potential | kg CO2e/kg | A1-A3 Conservative | 2.8 | Volume | m3 | 35 | 0 | 0 | <0.1 | 0 | 0 | 100 | 0 | 0 | Fenolieriste, alumiinipinnoitettu, 40-200mm | Fenolisk isolering, aluminiumbeläggning, 40-200mm | Base | Insulation and water proofing |  | REPORT-INSULATION-PHENOLIC.pdf | https://co2data.fi/reports/REPORT-INSULATION-PHENOLIC.pdf
FI | en-gb | 1.00.006 | YM, Finland | 2022-03-30 23:59 | 7000000988 | Material | 7 | 8640ff8e-0155-471f-97fb-02ef8a81ff79 | Phenolic insulation, aluminum foil coating, 40-200mm | EN 13166:2013 + A2:2016 | Thermal insulation products for buildings. Factory made phenolic foam (PF) products. Specification | The variation between carbon footprint values of products available in Finnish market is rather low. Thermal conductivity of the products variates between 0.020 and 0.024 W/(mK). Thickness and density of the product do not significantly affect the thermal conductivity. The coating of the insulation boards has little effect on the GWP except aluminum. The heterogeneous structure mainly affects the thinnest insulation board, which is why a separate value is presented for a 20 mm insulation board. The proposal is to use the average values of EPD’s provided by Institut Bauen and Umwelt e.V. Average values are presented separately for aluminum foil and glass tissue coated insulation boards. |  | Phenolic insulation (PF) is a lightweight foam insulation material produced by combining phenolic formaldehyde resin with a foaming agent. The reaction generates heat, which forms a network of small bubbles in the material. Once the material has developed, it can be cut into sheets. Phenolic resin is a synthetic resin produced from the polymerization of a phenol and a formaldehyde. The majority of GHG emissions are generated during product stage and waste processing. Phenolic foam can’t be recycled for new products in Finland. | Representative data for products purchased by the construction sector in Finland | 2022-02-03 13:07 | kg | 1.2 | 1.03 | >50 years | In Finland, the use of phenolic insulation is low, but demand has been growing in recent years. In terms of phenolic insulation, Kingspan dominates the Finnish market and currently there are no other significant manufacturers. Kingspan has a production plant in Finland, but the phenolic insulation available on the market is manufactured in Sweden. Therefore, it can be assumed that 100% of the products have been imported. | 1 | Global Warming Potential | kg CO2e/kg | A1-A3 Conservative | 2.8 | Volume | m3 | 35 | 0 | 0 | <0.1 | 0 | 0 | 100 | 0 | 0 | Fenolieriste, alumiinipinnoitettu, 40-200mm | Fenolisk isolering, aluminiumbeläggning, 40-200mm |  | 271 lämmöneristeet | Talo2000 | REPORT-INSULATION-PHENOLIC.pdf | https://co2data.fi/reports/REPORT-INSULATION-PHENOLIC.pdf
FI | en-gb | 1.00.006 | YM, Finland | 2022-03-30 23:59 | 7000000988 | Material | 7 | 8640ff8e-0155-471f-97fb-02ef8a81ff79 | Phenolic insulation, aluminum foil coating, 40-200mm | EN 13166:2013 + A2:2016 | Thermal insulation products for buildings. Factory made phenolic foam (PF) products. Specification | The variation between carbon footprint values of products available in Finnish market is rather low. Thermal conductivity of the products variates between 0.020 and 0.024 W/(mK). Thickness and density of the product do not significantly affect the thermal conductivity. The coating of the insulation boards has little effect on the GWP except aluminum. The heterogeneous structure mainly affects the thinnest insulation board, which is why a separate value is presented for a 20 mm insulation board. The proposal is to use the average values of EPD’s provided by Institut Bauen and Umwelt e.V. Average values are presented separately for aluminum foil and glass tissue coated insulation boards. |  | Phenolic insulation (PF) is a lightweight foam insulation material produced by combining phenolic formaldehyde resin with a foaming agent. The reaction generates heat, which forms a network of small bubbles in the material. Once the material has developed, it can be cut into sheets. Phenolic resin is a synthetic resin produced from the polymerization of a phenol and a formaldehyde. The majority of GHG emissions are generated during product stage and waste processing. Phenolic foam can’t be recycled for new products in Finland. | Representative data for products purchased by the construction sector in Finland | 2022-02-03 13:07 | kg | 1.2 | 1.03 | >50 years | In Finland, the use of phenolic insulation is low, but demand has been growing in recent years. In terms of phenolic insulation, Kingspan dominates the Finnish market and currently there are no other significant manufacturers. Kingspan has a production plant in Finland, but the phenolic insulation available on the market is manufactured in Sweden. Therefore, it can be assumed that 100% of the products have been imported. | 1 | Global Warming Potential | kg CO2e/kg | A1-A3 Typical | 2.3 | Volume | m3 | 35 | 0 | 0 | <0.1 | 0 | 0 | 100 | 0 | 0 | Fenolieriste, alumiinipinnoitettu, 40-200mm | Fenolisk isolering, aluminiumbeläggning, 40-200mm | Base | Insulation and water proofing |  | REPORT-INSULATION-PHENOLIC.pdf | https://co2data.fi/reports/REPORT-INSULATION-PHENOLIC.pdf
FI | en-gb | 1.00.006 | YM, Finland | 2022-03-30 23:59 | 7000000988 | Material | 7 | 8640ff8e-0155-471f-97fb-02ef8a81ff79 | Phenolic insulation, aluminum foil coating, 40-200mm | EN 13166:2013 + A2:2016 | Thermal insulation products for buildings. Factory made phenolic foam (PF) products. Specification | The variation between carbon footprint values of products available in Finnish market is rather low. Thermal conductivity of the products variates between 0.020 and 0.024 W/(mK). Thickness and density of the product do not significantly affect the thermal conductivity. The coating of the insulation boards has little effect on the GWP except aluminum. The heterogeneous structure mainly affects the thinnest insulation board, which is why a separate value is presented for a 20 mm insulation board. The proposal is to use the average values of EPD’s provided by Institut Bauen and Umwelt e.V. Average values are presented separately for aluminum foil and glass tissue coated insulation boards. |  | Phenolic insulation (PF) is a lightweight foam insulation material produced by combining phenolic formaldehyde resin with a foaming agent. The reaction generates heat, which forms a network of small bubbles in the material. Once the material has developed, it can be cut into sheets. Phenolic resin is a synthetic resin produced from the polymerization of a phenol and a formaldehyde. The majority of GHG emissions are generated during product stage and waste processing. Phenolic foam can’t be recycled for new products in Finland. | Representative data for products purchased by the construction sector in Finland | 2022-02-03 13:07 | kg | 1.2 | 1.03 | >50 years | In Finland, the use of phenolic insulation is low, but demand has been growing in recent years. In terms of phenolic insulation, Kingspan dominates the Finnish market and currently there are no other significant manufacturers. Kingspan has a production plant in Finland, but the phenolic insulation available on the market is manufactured in Sweden. Therefore, it can be assumed that 100% of the products have been imported. | 1 | Global Warming Potential | kg CO2e/kg | A1-A3 Typical | 2.3 | Volume | m3 | 35 | 0 | 0 | <0.1 | 0 | 0 | 100 | 0 | 0 | Fenolieriste, alumiinipinnoitettu, 40-200mm | Fenolisk isolering, aluminiumbeläggning, 40-200mm |  | 271 lämmöneristeet | Talo2000 | REPORT-INSULATION-PHENOLIC.pdf | https://co2data.fi/reports/REPORT-INSULATION-PHENOLIC.pdf
FI | en-gb | 1.00.006 | YM, Finland | 2022-03-30 23:59 | 7000000989 | Material | 7 | d3c1e18c-d7fd-4c36-a60c-0d69bfbc95a6 | Phenolic insulation, glass tissue coating, 20mm | EN 13166:2013 + A2:2016 | Thermal insulation products for buildings. Factory made phenolic foam (PF) products. Specification | The variation between carbon footprint values of products available in Finnish market is rather low. Thermal conductivity of the products variates between 0.020 and 0.024 W/(mK). Thickness and density of the product do not significantly affect the thermal conductivity. The coating of the insulation boards has little effect on the GWP except aluminum. The heterogeneous structure mainly affects the thinnest insulation board, which is why a separate value is presented for a 20 mm insulation board. The proposal is to use the average values of EPD’s provided by Institut Bauen and Umwelt e.V. Average values are presented separately for aluminum foil and glass tissue coated insulation boards. |  | Phenolic insulation (PF) is a lightweight foam insulation material produced by combining phenolic formaldehyde resin with a foaming agent. The reaction generates heat, which forms a network of small bubbles in the material. Once the material has developed, it can be cut into sheets. Phenolic resin is a synthetic resin produced from the polymerization of a phenol and a formaldehyde. The majority of GHG emissions are generated during product stage and waste processing. Phenolic foam can’t be recycled for new products in Finland. | Representative data for products purchased by the construction sector in Finland | 2022-02-03 13:10 | kg | 1.2 | 1.03 | >50 years | In Finland, the use of phenolic insulation is low, but demand has been growing in recent years. In terms of phenolic insulation, Kingspan dominates the Finnish market and currently there are no other significant manufacturers. Kingspan has a production plant in Finland, but the phenolic insulation available on the market is manufactured in Sweden. Therefore, it can be assumed that 100% of the products have been imported. | 1 | Global Warming Potential | kg CO2e/kg | A1-A3 Conservative | 2.8 | Volume | m3 | 35 | 0 | 0 | <0.1 | 0 | 0 | 100 | 0 | 0 | Fenolieriste, mineraalipinnoitettu, 20mm | Fenolisk isolering, mineralbeläggning, 20mm | Base | Insulation and water proofing |  | REPORT-INSULATION-PHENOLIC.pdf | https://co2data.fi/reports/REPORT-INSULATION-PHENOLIC.pdf
FI | en-gb | 1.00.006 | YM, Finland | 2022-03-30 23:59 | 7000000989 | Material | 7 | d3c1e18c-d7fd-4c36-a60c-0d69bfbc95a6 | Phenolic insulation, glass tissue coating, 20mm | EN 13166:2013 + A2:2016 | Thermal insulation products for buildings. Factory made phenolic foam (PF) products. Specification | The variation between carbon footprint values of products available in Finnish market is rather low. Thermal conductivity of the products variates between 0.020 and 0.024 W/(mK). Thickness and density of the product do not significantly affect the thermal conductivity. The coating of the insulation boards has little effect on the GWP except aluminum. The heterogeneous structure mainly affects the thinnest insulation board, which is why a separate value is presented for a 20 mm insulation board. The proposal is to use the average values of EPD’s provided by Institut Bauen and Umwelt e.V. Average values are presented separately for aluminum foil and glass tissue coated insulation boards. |  | Phenolic insulation (PF) is a lightweight foam insulation material produced by combining phenolic formaldehyde resin with a foaming agent. The reaction generates heat, which forms a network of small bubbles in the material. Once the material has developed, it can be cut into sheets. Phenolic resin is a synthetic resin produced from the polymerization of a phenol and a formaldehyde. The majority of GHG emissions are generated during product stage and waste processing. Phenolic foam can’t be recycled for new products in Finland. | Representative data for products purchased by the construction sector in Finland | 2022-02-03 13:10 | kg | 1.2 | 1.03 | >50 years | In Finland, the use of phenolic insulation is low, but demand has been growing in recent years. In terms of phenolic insulation, Kingspan dominates the Finnish market and currently there are no other significant manufacturers. Kingspan has a production plant in Finland, but the phenolic insulation available on the market is manufactured in Sweden. Therefore, it can be assumed that 100% of the products have been imported. | 1 | Global Warming Potential | kg CO2e/kg | A1-A3 Conservative | 2.8 | Volume | m3 | 35 | 0 | 0 | <0.1 | 0 | 0 | 100 | 0 | 0 | Fenolieriste, mineraalipinnoitettu, 20mm | Fenolisk isolering, mineralbeläggning, 20mm |  | 271 lämmöneristeet | Talo2000 | REPORT-INSULATION-PHENOLIC.pdf | https://co2data.fi/reports/REPORT-INSULATION-PHENOLIC.pdf
FI | en-gb | 1.00.006 | YM, Finland | 2022-03-30 23:59 | 7000000989 | Material | 7 | d3c1e18c-d7fd-4c36-a60c-0d69bfbc95a6 | Phenolic insulation, glass tissue coating, 20mm | EN 13166:2013 + A2:2016 | Thermal insulation products for buildings. Factory made phenolic foam (PF) products. Specification | The variation between carbon footprint values of products available in Finnish market is rather low. Thermal conductivity of the products variates between 0.020 and 0.024 W/(mK). Thickness and density of the product do not significantly affect the thermal conductivity. The coating of the insulation boards has little effect on the GWP except aluminum. The heterogeneous structure mainly affects the thinnest insulation board, which is why a separate value is presented for a 20 mm insulation board. The proposal is to use the average values of EPD’s provided by Institut Bauen and Umwelt e.V. Average values are presented separately for aluminum foil and glass tissue coated insulation boards. |  | Phenolic insulation (PF) is a lightweight foam insulation material produced by combining phenolic formaldehyde resin with a foaming agent. The reaction generates heat, which forms a network of small bubbles in the material. Once the material has developed, it can be cut into sheets. Phenolic resin is a synthetic resin produced from the polymerization of a phenol and a formaldehyde. The majority of GHG emissions are generated during product stage and waste processing. Phenolic foam can’t be recycled for new products in Finland. | Representative data for products purchased by the construction sector in Finland | 2022-02-03 13:10 | kg | 1.2 | 1.03 | >50 years | In Finland, the use of phenolic insulation is low, but demand has been growing in recent years. In terms of phenolic insulation, Kingspan dominates the Finnish market and currently there are no other significant manufacturers. Kingspan has a production plant in Finland, but the phenolic insulation available on the market is manufactured in Sweden. Therefore, it can be assumed that 100% of the products have been imported. | 1 | Global Warming Potential | kg CO2e/kg | A1-A3 Typical | 2.4 | Volume | m3 | 35 | 0 | 0 | <0.1 | 0 | 0 | 100 | 0 | 0 | Fenolieriste, mineraalipinnoitettu, 20mm | Fenolisk isolering, mineralbeläggning, 20mm | Base | Insulation and water proofing |  | REPORT-INSULATION-PHENOLIC.pdf | https://co2data.fi/reports/REPORT-INSULATION-PHENOLIC.pdf
FI | en-gb | 1.00.006 | YM, Finland | 2022-03-30 23:59 | 7000000989 | Material | 7 | d3c1e18c-d7fd-4c36-a60c-0d69bfbc95a6 | Phenolic insulation, glass tissue coating, 20mm | EN 13166:2013 + A2:2016 | Thermal insulation products for buildings. Factory made phenolic foam (PF) products. Specification | The variation between carbon footprint values of products available in Finnish market is rather low. Thermal conductivity of the products variates between 0.020 and 0.024 W/(mK). Thickness and density of the product do not significantly affect the thermal conductivity. The coating of the insulation boards has little effect on the GWP except aluminum. The heterogeneous structure mainly affects the thinnest insulation board, which is why a separate value is presented for a 20 mm insulation board. The proposal is to use the average values of EPD’s provided by Institut Bauen and Umwelt e.V. Average values are presented separately for aluminum foil and glass tissue coated insulation boards. |  | Phenolic insulation (PF) is a lightweight foam insulation material produced by combining phenolic formaldehyde resin with a foaming agent. The reaction generates heat, which forms a network of small bubbles in the material. Once the material has developed, it can be cut into sheets. Phenolic resin is a synthetic resin produced from the polymerization of a phenol and a formaldehyde. The majority of GHG emissions are generated during product stage and waste processing. Phenolic foam can’t be recycled for new products in Finland. | Representative data for products purchased by the construction sector in Finland | 2022-02-03 13:10 | kg | 1.2 | 1.03 | >50 years | In Finland, the use of phenolic insulation is low, but demand has been growing in recent years. In terms of phenolic insulation, Kingspan dominates the Finnish market and currently there are no other significant manufacturers. Kingspan has a production plant in Finland, but the phenolic insulation available on the market is manufactured in Sweden. Therefore, it can be assumed that 100% of the products have been imported. | 1 | Global Warming Potential | kg CO2e/kg | A1-A3 Typical | 2.4 | Volume | m3 | 35 | 0 | 0 | <0.1 | 0 | 0 | 100 | 0 | 0 | Fenolieriste, mineraalipinnoitettu, 20mm | Fenolisk isolering, mineralbeläggning, 20mm |  | 271 lämmöneristeet | Talo2000 | REPORT-INSULATION-PHENOLIC.pdf | https://co2data.fi/reports/REPORT-INSULATION-PHENOLIC.pdf
FI | en-gb | 1.00.006 | YM, Finland | 2022-03-30 23:59 | 7000000241 | Material | 7 | 23bf58b7-d7e6-41c5-8802-20d36bac5e08 | PIR-insulation | SFS-EN 13165:2013 | Thermal insulation products for buildings. Factory made rigid polyurethane foam (PU) products. Specification. | The proposal is to use the values published by PU Europe for PIR thermal insulation boards with aluminium facing. The effect of raw materials is dominating. Thus the representativeness of the European value is quite good. <br /> PIR and PUR insulations are both PU based insulations. <br /> The main raw materials of polyurethane are isocyanate, polyol and propellants. In addition, various additives are used to control the chemical reaction or to alter the properties of polyurethane. After mixing the raw materials, heat is released in the chemical reaction resulting in the gasification of the propellant and expanding the volume of the mixture. The resulting insulation material consists of small cells containing gas or air. PIR insulation is chemically modified from polyurethane to contain more isocyanate. By increasing the temperature of the manufacturing process, the reactions of polyol and isosyate can go further, increasing the heat resistance of the insulation.<br /> PIR insulation panels are covered on both sides with aluminium foil or other laminate. <br /> |  | The main raw materials of polyurethane are isocyanate, polyol and propellants. In addition, various additives are used to control the chemical reaction or to alter the properties of polyurethane. After mixing the raw materials, heat is released in the chemical reaction resulting in the gasification of the propellant and expanding the volume of the mixture. MDI is as a primary feedstock for the production of rigid polyurethane foams. | Representative data for products purchased by the construction sector in Finland | 2020-12-17 16:10 | kg | 1.2 | 1.03 | >50 years | In Finland manufacturers / brand names for PIR thermal insulation panels are FF PIR, KINGSPAN and RECTICEL. Because of essentially worse fire resistance, PUR is hardly used for thermal insulation of buildings, and those have been replaced with PIR insulation panels. PUR insulation panels are not manufactured in Finland. <br /> | 1 | Global Warming Potential | kg CO2e/kg | A1-A3 Conservative | 4.2 | Volume | m3 | 31 | 0 | 0 | <0.1 | 0 | 0 | 100 | 0 | 0 | PIR-eriste | PIR-isolering | Base | Insulation and water proofing |  | Insulation-PIR-1.pdf | https://co2data.fi/reports/Insulation-PIR-1.pdf
FI | en-gb | 1.00.006 | YM, Finland | 2022-03-30 23:59 | 7000000241 | Material | 7 | 23bf58b7-d7e6-41c5-8802-20d36bac5e08 | PIR-insulation | SFS-EN 13165:2013 | Thermal insulation products for buildings. Factory made rigid polyurethane foam (PU) products. Specification. | The proposal is to use the values published by PU Europe for PIR thermal insulation boards with aluminium facing. The effect of raw materials is dominating. Thus the representativeness of the European value is quite good. <br /> PIR and PUR insulations are both PU based insulations. <br /> The main raw materials of polyurethane are isocyanate, polyol and propellants. In addition, various additives are used to control the chemical reaction or to alter the properties of polyurethane. After mixing the raw materials, heat is released in the chemical reaction resulting in the gasification of the propellant and expanding the volume of the mixture. The resulting insulation material consists of small cells containing gas or air. PIR insulation is chemically modified from polyurethane to contain more isocyanate. By increasing the temperature of the manufacturing process, the reactions of polyol and isosyate can go further, increasing the heat resistance of the insulation.<br /> PIR insulation panels are covered on both sides with aluminium foil or other laminate. <br /> |  | The main raw materials of polyurethane are isocyanate, polyol and propellants. In addition, various additives are used to control the chemical reaction or to alter the properties of polyurethane. After mixing the raw materials, heat is released in the chemical reaction resulting in the gasification of the propellant and expanding the volume of the mixture. MDI is as a primary feedstock for the production of rigid polyurethane foams. | Representative data for products purchased by the construction sector in Finland | 2020-12-17 16:10 | kg | 1.2 | 1.03 | >50 years | In Finland manufacturers / brand names for PIR thermal insulation panels are FF PIR, KINGSPAN and RECTICEL. Because of essentially worse fire resistance, PUR is hardly used for thermal insulation of buildings, and those have been replaced with PIR insulation panels. PUR insulation panels are not manufactured in Finland. <br /> | 1 | Global Warming Potential | kg CO2e/kg | A1-A3 Conservative | 4.2 | Volume | m3 | 31 | 0 | 0 | <0.1 | 0 | 0 | 100 | 0 | 0 | PIR-eriste | PIR-isolering |  | 271.43 PUR-eristeet | Talo2000 | Insulation-PIR-1.pdf | https://co2data.fi/reports/Insulation-PIR-1.pdf
FI | en-gb | 1.00.006 | YM, Finland | 2022-03-30 23:59 | 7000000241 | Material | 7 | 23bf58b7-d7e6-41c5-8802-20d36bac5e08 | PIR-insulation | SFS-EN 13165:2013 | Thermal insulation products for buildings. Factory made rigid polyurethane foam (PU) products. Specification. | The proposal is to use the values published by PU Europe for PIR thermal insulation boards with aluminium facing. The effect of raw materials is dominating. Thus the representativeness of the European value is quite good. <br /> PIR and PUR insulations are both PU based insulations. <br /> The main raw materials of polyurethane are isocyanate, polyol and propellants. In addition, various additives are used to control the chemical reaction or to alter the properties of polyurethane. After mixing the raw materials, heat is released in the chemical reaction resulting in the gasification of the propellant and expanding the volume of the mixture. The resulting insulation material consists of small cells containing gas or air. PIR insulation is chemically modified from polyurethane to contain more isocyanate. By increasing the temperature of the manufacturing process, the reactions of polyol and isosyate can go further, increasing the heat resistance of the insulation.<br /> PIR insulation panels are covered on both sides with aluminium foil or other laminate. <br /> |  | The main raw materials of polyurethane are isocyanate, polyol and propellants. In addition, various additives are used to control the chemical reaction or to alter the properties of polyurethane. After mixing the raw materials, heat is released in the chemical reaction resulting in the gasification of the propellant and expanding the volume of the mixture. MDI is as a primary feedstock for the production of rigid polyurethane foams. | Representative data for products purchased by the construction sector in Finland | 2020-12-17 16:10 | kg | 1.2 | 1.03 | >50 years | In Finland manufacturers / brand names for PIR thermal insulation panels are FF PIR, KINGSPAN and RECTICEL. Because of essentially worse fire resistance, PUR is hardly used for thermal insulation of buildings, and those have been replaced with PIR insulation panels. PUR insulation panels are not manufactured in Finland. <br /> | 1 | Global Warming Potential | kg CO2e/kg | A1-A3 Conservative | 4.2 | Note |  | 1m2 of insulation board with a thermal resistance of R=5m2K/W, Thermal conductivity 0.023 W/mK, Thickness 0.115 m, Foam weight 3.84 kg, Insulation U-value 0.2 W/m2K, Insulation R-value 5 m2K/W | 0 | 0 | <0.1 | 0 | 0 | 100 | 0 | 0 | PIR-eriste | PIR-isolering | Base | Insulation and water proofing |  | Insulation-PIR-1.pdf | https://co2data.fi/reports/Insulation-PIR-1.pdf
FI | en-gb | 1.00.006 | YM, Finland | 2022-03-30 23:59 | 7000000241 | Material | 7 | 23bf58b7-d7e6-41c5-8802-20d36bac5e08 | PIR-insulation | SFS-EN 13165:2013 | Thermal insulation products for buildings. Factory made rigid polyurethane foam (PU) products. Specification. | The proposal is to use the values published by PU Europe for PIR thermal insulation boards with aluminium facing. The effect of raw materials is dominating. Thus the representativeness of the European value is quite good. <br /> PIR and PUR insulations are both PU based insulations. <br /> The main raw materials of polyurethane are isocyanate, polyol and propellants. In addition, various additives are used to control the chemical reaction or to alter the properties of polyurethane. After mixing the raw materials, heat is released in the chemical reaction resulting in the gasification of the propellant and expanding the volume of the mixture. The resulting insulation material consists of small cells containing gas or air. PIR insulation is chemically modified from polyurethane to contain more isocyanate. By increasing the temperature of the manufacturing process, the reactions of polyol and isosyate can go further, increasing the heat resistance of the insulation.<br /> PIR insulation panels are covered on both sides with aluminium foil or other laminate. <br /> |  | The main raw materials of polyurethane are isocyanate, polyol and propellants. In addition, various additives are used to control the chemical reaction or to alter the properties of polyurethane. After mixing the raw materials, heat is released in the chemical reaction resulting in the gasification of the propellant and expanding the volume of the mixture. MDI is as a primary feedstock for the production of rigid polyurethane foams. | Representative data for products purchased by the construction sector in Finland | 2020-12-17 16:10 | kg | 1.2 | 1.03 | >50 years | In Finland manufacturers / brand names for PIR thermal insulation panels are FF PIR, KINGSPAN and RECTICEL. Because of essentially worse fire resistance, PUR is hardly used for thermal insulation of buildings, and those have been replaced with PIR insulation panels. PUR insulation panels are not manufactured in Finland. <br /> | 1 | Global Warming Potential | kg CO2e/kg | A1-A3 Conservative | 4.2 | Note |  | 1m2 of insulation board with a thermal resistance of R=5m2K/W, Thermal conductivity 0.023 W/mK, Thickness 0.115 m, Foam weight 3.84 kg, Insulation U-value 0.2 W/m2K, Insulation R-value 5 m2K/W | 0 | 0 | <0.1 | 0 | 0 | 100 | 0 | 0 | PIR-eriste | PIR-isolering |  | 271.43 PUR-eristeet | Talo2000 | Insulation-PIR-1.pdf | https://co2data.fi/reports/Insulation-PIR-1.pdf
FI | en-gb | 1.00.006 | YM, Finland | 2022-03-30 23:59 | 7000000241 | Material | 7 | 23bf58b7-d7e6-41c5-8802-20d36bac5e08 | PIR-insulation | SFS-EN 13165:2013 | Thermal insulation products for buildings. Factory made rigid polyurethane foam (PU) products. Specification. | The proposal is to use the values published by PU Europe for PIR thermal insulation boards with aluminium facing. The effect of raw materials is dominating. Thus the representativeness of the European value is quite good. <br /> PIR and PUR insulations are both PU based insulations. <br /> The main raw materials of polyurethane are isocyanate, polyol and propellants. In addition, various additives are used to control the chemical reaction or to alter the properties of polyurethane. After mixing the raw materials, heat is released in the chemical reaction resulting in the gasification of the propellant and expanding the volume of the mixture. The resulting insulation material consists of small cells containing gas or air. PIR insulation is chemically modified from polyurethane to contain more isocyanate. By increasing the temperature of the manufacturing process, the reactions of polyol and isosyate can go further, increasing the heat resistance of the insulation.<br /> PIR insulation panels are covered on both sides with aluminium foil or other laminate. <br /> |  | The main raw materials of polyurethane are isocyanate, polyol and propellants. In addition, various additives are used to control the chemical reaction or to alter the properties of polyurethane. After mixing the raw materials, heat is released in the chemical reaction resulting in the gasification of the propellant and expanding the volume of the mixture. MDI is as a primary feedstock for the production of rigid polyurethane foams. | Representative data for products purchased by the construction sector in Finland | 2020-12-17 16:10 | kg | 1.2 | 1.03 | >50 years | In Finland manufacturers / brand names for PIR thermal insulation panels are FF PIR, KINGSPAN and RECTICEL. Because of essentially worse fire resistance, PUR is hardly used for thermal insulation of buildings, and those have been replaced with PIR insulation panels. PUR insulation panels are not manufactured in Finland. <br /> | 1 | Global Warming Potential | kg CO2e/kg | A1-A3 Typical | 3.5 | Volume | m3 | 31 | 0 | 0 | <0.1 | 0 | 0 | 100 | 0 | 0 | PIR-eriste | PIR-isolering | Base | Insulation and water proofing |  | Insulation-PIR-1.pdf | https://co2data.fi/reports/Insulation-PIR-1.pdf
FI | en-gb | 1.00.006 | YM, Finland | 2022-03-30 23:59 | 7000000241 | Material | 7 | 23bf58b7-d7e6-41c5-8802-20d36bac5e08 | PIR-insulation | SFS-EN 13165:2013 | Thermal insulation products for buildings. Factory made rigid polyurethane foam (PU) products. Specification. | The proposal is to use the values published by PU Europe for PIR thermal insulation boards with aluminium facing. The effect of raw materials is dominating. Thus the representativeness of the European value is quite good. <br /> PIR and PUR insulations are both PU based insulations. <br /> The main raw materials of polyurethane are isocyanate, polyol and propellants. In addition, various additives are used to control the chemical reaction or to alter the properties of polyurethane. After mixing the raw materials, heat is released in the chemical reaction resulting in the gasification of the propellant and expanding the volume of the mixture. The resulting insulation material consists of small cells containing gas or air. PIR insulation is chemically modified from polyurethane to contain more isocyanate. By increasing the temperature of the manufacturing process, the reactions of polyol and isosyate can go further, increasing the heat resistance of the insulation.<br /> PIR insulation panels are covered on both sides with aluminium foil or other laminate. <br /> |  | The main raw materials of polyurethane are isocyanate, polyol and propellants. In addition, various additives are used to control the chemical reaction or to alter the properties of polyurethane. After mixing the raw materials, heat is released in the chemical reaction resulting in the gasification of the propellant and expanding the volume of the mixture. MDI is as a primary feedstock for the production of rigid polyurethane foams. | Representative data for products purchased by the construction sector in Finland | 2020-12-17 16:10 | kg | 1.2 | 1.03 | >50 years | In Finland manufacturers / brand names for PIR thermal insulation panels are FF PIR, KINGSPAN and RECTICEL. Because of essentially worse fire resistance, PUR is hardly used for thermal insulation of buildings, and those have been replaced with PIR insulation panels. PUR insulation panels are not manufactured in Finland. <br /> | 1 | Global Warming Potential | kg CO2e/kg | A1-A3 Typical | 3.5 | Volume | m3 | 31 | 0 | 0 | <0.1 | 0 | 0 | 100 | 0 | 0 | PIR-eriste | PIR-isolering |  | 271.43 PUR-eristeet | Talo2000 | Insulation-PIR-1.pdf | https://co2data.fi/reports/Insulation-PIR-1.pdf
FI | en-gb | 1.00.006 | YM, Finland | 2022-03-30 23:59 | 7000000241 | Material | 7 | 23bf58b7-d7e6-41c5-8802-20d36bac5e08 | PIR-insulation | SFS-EN 13165:2013 | Thermal insulation products for buildings. Factory made rigid polyurethane foam (PU) products. Specification. | The proposal is to use the values published by PU Europe for PIR thermal insulation boards with aluminium facing. The effect of raw materials is dominating. Thus the representativeness of the European value is quite good. <br /> PIR and PUR insulations are both PU based insulations. <br /> The main raw materials of polyurethane are isocyanate, polyol and propellants. In addition, various additives are used to control the chemical reaction or to alter the properties of polyurethane. After mixing the raw materials, heat is released in the chemical reaction resulting in the gasification of the propellant and expanding the volume of the mixture. The resulting insulation material consists of small cells containing gas or air. PIR insulation is chemically modified from polyurethane to contain more isocyanate. By increasing the temperature of the manufacturing process, the reactions of polyol and isosyate can go further, increasing the heat resistance of the insulation.<br /> PIR insulation panels are covered on both sides with aluminium foil or other laminate. <br /> |  | The main raw materials of polyurethane are isocyanate, polyol and propellants. In addition, various additives are used to control the chemical reaction or to alter the properties of polyurethane. After mixing the raw materials, heat is released in the chemical reaction resulting in the gasification of the propellant and expanding the volume of the mixture. MDI is as a primary feedstock for the production of rigid polyurethane foams. | Representative data for products purchased by the construction sector in Finland | 2020-12-17 16:10 | kg | 1.2 | 1.03 | >50 years | In Finland manufacturers / brand names for PIR thermal insulation panels are FF PIR, KINGSPAN and RECTICEL. Because of essentially worse fire resistance, PUR is hardly used for thermal insulation of buildings, and those have been replaced with PIR insulation panels. PUR insulation panels are not manufactured in Finland. <br /> | 1 | Global Warming Potential | kg CO2e/kg | A1-A3 Typical | 3.5 | Note |  | 1m2 of insulation board with a thermal resistance of R=5m2K/W, Thermal conductivity 0.023 W/mK, Thickness 0.115 m, Foam weight 3.84 kg, Insulation U-value 0.2 W/m2K, Insulation R-value 5 m2K/W | 0 | 0 | <0.1 | 0 | 0 | 100 | 0 | 0 | PIR-eriste | PIR-isolering | Base | Insulation and water proofing |  | Insulation-PIR-1.pdf | https://co2data.fi/reports/Insulation-PIR-1.pdf
FI | en-gb | 1.00.006 | YM, Finland | 2022-03-30 23:59 | 7000000241 | Material | 7 | 23bf58b7-d7e6-41c5-8802-20d36bac5e08 | PIR-insulation | SFS-EN 13165:2013 | Thermal insulation products for buildings. Factory made rigid polyurethane foam (PU) products. Specification. | The proposal is to use the values published by PU Europe for PIR thermal insulation boards with aluminium facing. The effect of raw materials is dominating. Thus the representativeness of the European value is quite good. <br /> PIR and PUR insulations are both PU based insulations. <br /> The main raw materials of polyurethane are isocyanate, polyol and propellants. In addition, various additives are used to control the chemical reaction or to alter the properties of polyurethane. After mixing the raw materials, heat is released in the chemical reaction resulting in the gasification of the propellant and expanding the volume of the mixture. The resulting insulation material consists of small cells containing gas or air. PIR insulation is chemically modified from polyurethane to contain more isocyanate. By increasing the temperature of the manufacturing process, the reactions of polyol and isosyate can go further, increasing the heat resistance of the insulation.<br /> PIR insulation panels are covered on both sides with aluminium foil or other laminate. <br /> |  | The main raw materials of polyurethane are isocyanate, polyol and propellants. In addition, various additives are used to control the chemical reaction or to alter the properties of polyurethane. After mixing the raw materials, heat is released in the chemical reaction resulting in the gasification of the propellant and expanding the volume of the mixture. MDI is as a primary feedstock for the production of rigid polyurethane foams. | Representative data for products purchased by the construction sector in Finland | 2020-12-17 16:10 | kg | 1.2 | 1.03 | >50 years | In Finland manufacturers / brand names for PIR thermal insulation panels are FF PIR, KINGSPAN and RECTICEL. Because of essentially worse fire resistance, PUR is hardly used for thermal insulation of buildings, and those have been replaced with PIR insulation panels. PUR insulation panels are not manufactured in Finland. <br /> | 1 | Global Warming Potential | kg CO2e/kg | A1-A3 Typical | 3.5 | Note |  | 1m2 of insulation board with a thermal resistance of R=5m2K/W, Thermal conductivity 0.023 W/mK, Thickness 0.115 m, Foam weight 3.84 kg, Insulation U-value 0.2 W/m2K, Insulation R-value 5 m2K/W | 0 | 0 | <0.1 | 0 | 0 | 100 | 0 | 0 | PIR-eriste | PIR-isolering |  | 271.43 PUR-eristeet | Talo2000 | Insulation-PIR-1.pdf | https://co2data.fi/reports/Insulation-PIR-1.pdf
FI | en-gb | 1.00.006 | YM, Finland | 2022-03-30 23:59 | 7000000450 | Material | 7 | d101ec5f-18d6-4100-9aa1-e6f37dba73c5 | Shower faucet with shower set | EN 200:2008 | Sanitary tapware – Single taps and combination taps for water supply systems of type 1 and type 2 | Kitchen faucet: The proposed generic values for kitchen faucet are based on a generally used product and its bill of materials according. <br /> Bathroom faucet: The proposed generic values for bathroom faucet are based on a generally used product and its bill of materials according. <br /> Shower faucet: The proposed generic values for shower faucet are based on a generally used product and its bill of materials according. |  | Faucets and showers are available both cast in brass and in plastic, having thus significantly different embodied carbon. The carbon intensity of brass contributes significantly to the product’s GWP value. However, by using scrap materials in brass production, it is possible to achieve lower carbon footprint values compared to the proposed value. | Representative data for products purchased by the construction sector in Finland | 2021-01-28 11:51 | kg | 1.2 | 1.03 | 25 years | The Finnish market for faucets and showers is dominated by Oras, whose market share (of mainly domestically manufactured products) is estimated to be approximately 70%. Competitors import products manufactured in Europe, and they include Hangsrohe, Mora, FM Mattson and others. | 1 | Global Warming Potential | kg CO2e/kg | A1-A3 Conservative | 4.9 | Unit | unit | 2,8 | 0 | 3 | <0.1 | 0 | 41 | 44 | 15 | 0 | Suihkun hana letkulla | Duschkran | Base | HVAC products and electrical installations |  | Faucet.pdf | https://co2data.fi/reports/Faucet.pdf
FI | en-gb | 1.00.006 | YM, Finland | 2022-03-30 23:59 | 7000000450 | Material | 7 | d101ec5f-18d6-4100-9aa1-e6f37dba73c5 | Shower faucet with shower set | EN 200:2008 | Sanitary tapware – Single taps and combination taps for water supply systems of type 1 and type 2 | Kitchen faucet: The proposed generic values for kitchen faucet are based on a generally used product and its bill of materials according. <br /> Bathroom faucet: The proposed generic values for bathroom faucet are based on a generally used product and its bill of materials according. <br /> Shower faucet: The proposed generic values for shower faucet are based on a generally used product and its bill of materials according. |  | Faucets and showers are available both cast in brass and in plastic, having thus significantly different embodied carbon. The carbon intensity of brass contributes significantly to the product’s GWP value. However, by using scrap materials in brass production, it is possible to achieve lower carbon footprint values compared to the proposed value. | Representative data for products purchased by the construction sector in Finland | 2021-01-28 11:51 | kg | 1.2 | 1.03 | 25 years | The Finnish market for faucets and showers is dominated by Oras, whose market share (of mainly domestically manufactured products) is estimated to be approximately 70%. Competitors import products manufactured in Europe, and they include Hangsrohe, Mora, FM Mattson and others. | 1 | Global Warming Potential | kg CO2e/kg | A1-A3 Conservative | 4.9 | Unit | unit | 2,8 | 0 | 3 | <0.1 | 0 | 41 | 44 | 15 | 0 | Suihkun hana letkulla | Duschkran |  | 613.31 Sekoittimet, hanat 613.32 Suihkut | Talo2000 | Faucet.pdf | https://co2data.fi/reports/Faucet.pdf
FI | en-gb | 1.00.006 | YM, Finland | 2022-03-30 23:59 | 7000000450 | Material | 7 | d101ec5f-18d6-4100-9aa1-e6f37dba73c5 | Shower faucet with shower set | EN 200:2008 | Sanitary tapware – Single taps and combination taps for water supply systems of type 1 and type 2 | Kitchen faucet: The proposed generic values for kitchen faucet are based on a generally used product and its bill of materials according. <br /> Bathroom faucet: The proposed generic values for bathroom faucet are based on a generally used product and its bill of materials according. <br /> Shower faucet: The proposed generic values for shower faucet are based on a generally used product and its bill of materials according. |  | Faucets and showers are available both cast in brass and in plastic, having thus significantly different embodied carbon. The carbon intensity of brass contributes significantly to the product’s GWP value. However, by using scrap materials in brass production, it is possible to achieve lower carbon footprint values compared to the proposed value. | Representative data for products purchased by the construction sector in Finland | 2021-01-28 11:51 | kg | 1.2 | 1.03 | 25 years | The Finnish market for faucets and showers is dominated by Oras, whose market share (of mainly domestically manufactured products) is estimated to be approximately 70%. Competitors import products manufactured in Europe, and they include Hangsrohe, Mora, FM Mattson and others. | 1 | Global Warming Potential | kg CO2e/kg | A1-A3 Conservative | 4.9 | Note |  | PRODUCT’s DIMENSIONS 150 mm x 131 mm x 150 mm (dimension for faucet only) | 0 | 3 | <0.1 | 0 | 41 | 44 | 15 | 0 | Suihkun hana letkulla | Duschkran | Base | HVAC products and electrical installations |  | Faucet.pdf | https://co2data.fi/reports/Faucet.pdf
FI | en-gb | 1.00.006 | YM, Finland | 2022-03-30 23:59 | 7000000450 | Material | 7 | d101ec5f-18d6-4100-9aa1-e6f37dba73c5 | Shower faucet with shower set | EN 200:2008 | Sanitary tapware – Single taps and combination taps for water supply systems of type 1 and type 2 | Kitchen faucet: The proposed generic values for kitchen faucet are based on a generally used product and its bill of materials according. <br /> Bathroom faucet: The proposed generic values for bathroom faucet are based on a generally used product and its bill of materials according. <br /> Shower faucet: The proposed generic values for shower faucet are based on a generally used product and its bill of materials according. |  | Faucets and showers are available both cast in brass and in plastic, having thus significantly different embodied carbon. The carbon intensity of brass contributes significantly to the product’s GWP value. However, by using scrap materials in brass production, it is possible to achieve lower carbon footprint values compared to the proposed value. | Representative data for products purchased by the construction sector in Finland | 2021-01-28 11:51 | kg | 1.2 | 1.03 | 25 years | The Finnish market for faucets and showers is dominated by Oras, whose market share (of mainly domestically manufactured products) is estimated to be approximately 70%. Competitors import products manufactured in Europe, and they include Hangsrohe, Mora, FM Mattson and others. | 1 | Global Warming Potential | kg CO2e/kg | A1-A3 Conservative | 4.9 | Note |  | PRODUCT’s DIMENSIONS 150 mm x 131 mm x 150 mm (dimension for faucet only) | 0 | 3 | <0.1 | 0 | 41 | 44 | 15 | 0 | Suihkun hana letkulla | Duschkran |  | 613.31 Sekoittimet, hanat 613.32 Suihkut | Talo2000 | Faucet.pdf | https://co2data.fi/reports/Faucet.pdf
FI | en-gb | 1.00.006 | YM, Finland | 2022-03-30 23:59 | 7000000450 | Material | 7 | d101ec5f-18d6-4100-9aa1-e6f37dba73c5 | Shower faucet with shower set | EN 200:2008 | Sanitary tapware – Single taps and combination taps for water supply systems of type 1 and type 2 | Kitchen faucet: The proposed generic values for kitchen faucet are based on a generally used product and its bill of materials according. <br /> Bathroom faucet: The proposed generic values for bathroom faucet are based on a generally used product and its bill of materials according. <br /> Shower faucet: The proposed generic values for shower faucet are based on a generally used product and its bill of materials according. |  | Faucets and showers are available both cast in brass and in plastic, having thus significantly different embodied carbon. The carbon intensity of brass contributes significantly to the product’s GWP value. However, by using scrap materials in brass production, it is possible to achieve lower carbon footprint values compared to the proposed value. | Representative data for products purchased by the construction sector in Finland | 2021-01-28 11:51 | kg | 1.2 | 1.03 | 25 years | The Finnish market for faucets and showers is dominated by Oras, whose market share (of mainly domestically manufactured products) is estimated to be approximately 70%. Competitors import products manufactured in Europe, and they include Hangsrohe, Mora, FM Mattson and others. | 1 | Global Warming Potential | kg CO2e/kg | A1-A3 Typical | 4.1 | Unit | unit | 2,8 | 0 | 3 | <0.1 | 0 | 41 | 44 | 15 | 0 | Suihkun hana letkulla | Duschkran | Base | HVAC products and electrical installations |  | Faucet.pdf | https://co2data.fi/reports/Faucet.pdf
FI | en-gb | 1.00.006 | YM, Finland | 2022-03-30 23:59 | 7000000450 | Material | 7 | d101ec5f-18d6-4100-9aa1-e6f37dba73c5 | Shower faucet with shower set | EN 200:2008 | Sanitary tapware – Single taps and combination taps for water supply systems of type 1 and type 2 | Kitchen faucet: The proposed generic values for kitchen faucet are based on a generally used product and its bill of materials according. <br /> Bathroom faucet: The proposed generic values for bathroom faucet are based on a generally used product and its bill of materials according. <br /> Shower faucet: The proposed generic values for shower faucet are based on a generally used product and its bill of materials according. |  | Faucets and showers are available both cast in brass and in plastic, having thus significantly different embodied carbon. The carbon intensity of brass contributes significantly to the product’s GWP value. However, by using scrap materials in brass production, it is possible to achieve lower carbon footprint values compared to the proposed value. | Representative data for products purchased by the construction sector in Finland | 2021-01-28 11:51 | kg | 1.2 | 1.03 | 25 years | The Finnish market for faucets and showers is dominated by Oras, whose market share (of mainly domestically manufactured products) is estimated to be approximately 70%. Competitors import products manufactured in Europe, and they include Hangsrohe, Mora, FM Mattson and others. | 1 | Global Warming Potential | kg CO2e/kg | A1-A3 Typical | 4.1 | Unit | unit | 2,8 | 0 | 3 | <0.1 | 0 | 41 | 44 | 15 | 0 | Suihkun hana letkulla | Duschkran |  | 613.31 Sekoittimet, hanat 613.32 Suihkut | Talo2000 | Faucet.pdf | https://co2data.fi/reports/Faucet.pdf
FI | en-gb | 1.00.006 | YM, Finland | 2022-03-30 23:59 | 7000000450 | Material | 7 | d101ec5f-18d6-4100-9aa1-e6f37dba73c5 | Shower faucet with shower set | EN 200:2008 | Sanitary tapware – Single taps and combination taps for water supply systems of type 1 and type 2 | Kitchen faucet: The proposed generic values for kitchen faucet are based on a generally used product and its bill of materials according. <br /> Bathroom faucet: The proposed generic values for bathroom faucet are based on a generally used product and its bill of materials according. <br /> Shower faucet: The proposed generic values for shower faucet are based on a generally used product and its bill of materials according. |  | Faucets and showers are available both cast in brass and in plastic, having thus significantly different embodied carbon. The carbon intensity of brass contributes significantly to the product’s GWP value. However, by using scrap materials in brass production, it is possible to achieve lower carbon footprint values compared to the proposed value. | Representative data for products purchased by the construction sector in Finland | 2021-01-28 11:51 | kg | 1.2 | 1.03 | 25 years | The Finnish market for faucets and showers is dominated by Oras, whose market share (of mainly domestically manufactured products) is estimated to be approximately 70%. Competitors import products manufactured in Europe, and they include Hangsrohe, Mora, FM Mattson and others. | 1 | Global Warming Potential | kg CO2e/kg | A1-A3 Typical | 4.1 | Note |  | PRODUCT’s DIMENSIONS 150 mm x 131 mm x 150 mm (dimension for faucet only) | 0 | 3 | <0.1 | 0 | 41 | 44 | 15 | 0 | Suihkun hana letkulla | Duschkran | Base | HVAC products and electrical installations |  | Faucet.pdf | https://co2data.fi/reports/Faucet.pdf
FI | en-gb | 1.00.006 | YM, Finland | 2022-03-30 23:59 | 7000000450 | Material | 7 | d101ec5f-18d6-4100-9aa1-e6f37dba73c5 | Shower faucet with shower set | EN 200:2008 | Sanitary tapware – Single taps and combination taps for water supply systems of type 1 and type 2 | Kitchen faucet: The proposed generic values for kitchen faucet are based on a generally used product and its bill of materials according. <br /> Bathroom faucet: The proposed generic values for bathroom faucet are based on a generally used product and its bill of materials according. <br /> Shower faucet: The proposed generic values for shower faucet are based on a generally used product and its bill of materials according. |  | Faucets and showers are available both cast in brass and in plastic, having thus significantly different embodied carbon. The carbon intensity of brass contributes significantly to the product’s GWP value. However, by using scrap materials in brass production, it is possible to achieve lower carbon footprint values compared to the proposed value. | Representative data for products purchased by the construction sector in Finland | 2021-01-28 11:51 | kg | 1.2 | 1.03 | 25 years | The Finnish market for faucets and showers is dominated by Oras, whose market share (of mainly domestically manufactured products) is estimated to be approximately 70%. Competitors import products manufactured in Europe, and they include Hangsrohe, Mora, FM Mattson and others. | 1 | Global Warming Potential | kg CO2e/kg | A1-A3 Typical | 4.1 | Note |  | PRODUCT’s DIMENSIONS 150 mm x 131 mm x 150 mm (dimension for faucet only) | 0 | 3 | <0.1 | 0 | 41 | 44 | 15 | 0 | Suihkun hana letkulla | Duschkran |  | 613.31 Sekoittimet, hanat 613.32 Suihkut | Talo2000 | Faucet.pdf | https://co2data.fi/reports/Faucet.pdf
FI | en-gb | 1.00.006 | YM, Finland | 2022-03-30 23:59 | 7000000450 | Material | 7 | d101ec5f-18d6-4100-9aa1-e6f37dba73c5 | Shower faucet with shower set | EN 200:2008 | Sanitary tapware – Single taps and combination taps for water supply systems of type 1 and type 2 | Kitchen faucet: The proposed generic values for kitchen faucet are based on a generally used product and its bill of materials according. <br /> Bathroom faucet: The proposed generic values for bathroom faucet are based on a generally used product and its bill of materials according. <br /> Shower faucet: The proposed generic values for shower faucet are based on a generally used product and its bill of materials according. |  | Faucets and showers are available both cast in brass and in plastic, having thus significantly different embodied carbon. The carbon intensity of brass contributes significantly to the product’s GWP value. However, by using scrap materials in brass production, it is possible to achieve lower carbon footprint values compared to the proposed value. | Representative data for products purchased by the construction sector in Finland | 2021-01-28 11:51 | kg | 1.2 | 1.03 | 25 years | The Finnish market for faucets and showers is dominated by Oras, whose market share (of mainly domestically manufactured products) is estimated to be approximately 70%. Competitors import products manufactured in Europe, and they include Hangsrohe, Mora, FM Mattson and others. | 1 | Global Warming Potential | kg CO2e/kg | D1 | -0.54 | Unit | unit | 2,8 | 0 | 3 | <0.1 | 0 | 41 | 44 | 15 | 0 | Suihkun hana letkulla | Duschkran | Base | HVAC products and electrical installations |  | Faucet.pdf | https://co2data.fi/reports/Faucet.pdf
FI | en-gb | 1.00.006 | YM, Finland | 2022-03-30 23:59 | 7000000450 | Material | 7 | d101ec5f-18d6-4100-9aa1-e6f37dba73c5 | Shower faucet with shower set | EN 200:2008 | Sanitary tapware – Single taps and combination taps for water supply systems of type 1 and type 2 | Kitchen faucet: The proposed generic values for kitchen faucet are based on a generally used product and its bill of materials according. <br /> Bathroom faucet: The proposed generic values for bathroom faucet are based on a generally used product and its bill of materials according. <br /> Shower faucet: The proposed generic values for shower faucet are based on a generally used product and its bill of materials according. |  | Faucets and showers are available both cast in brass and in plastic, having thus significantly different embodied carbon. The carbon intensity of brass contributes significantly to the product’s GWP value. However, by using scrap materials in brass production, it is possible to achieve lower carbon footprint values compared to the proposed value. | Representative data for products purchased by the construction sector in Finland | 2021-01-28 11:51 | kg | 1.2 | 1.03 | 25 years | The Finnish market for faucets and showers is dominated by Oras, whose market share (of mainly domestically manufactured products) is estimated to be approximately 70%. Competitors import products manufactured in Europe, and they include Hangsrohe, Mora, FM Mattson and others. | 1 | Global Warming Potential | kg CO2e/kg | D1 | -0.54 | Unit | unit | 2,8 | 0 | 3 | <0.1 | 0 | 41 | 44 | 15 | 0 | Suihkun hana letkulla | Duschkran |  | 613.31 Sekoittimet, hanat 613.32 Suihkut | Talo2000 | Faucet.pdf | https://co2data.fi/reports/Faucet.pdf
FI | en-gb | 1.00.006 | YM, Finland | 2022-03-30 23:59 | 7000000450 | Material | 7 | d101ec5f-18d6-4100-9aa1-e6f37dba73c5 | Shower faucet with shower set | EN 200:2008 | Sanitary tapware – Single taps and combination taps for water supply systems of type 1 and type 2 | Kitchen faucet: The proposed generic values for kitchen faucet are based on a generally used product and its bill of materials according. <br /> Bathroom faucet: The proposed generic values for bathroom faucet are based on a generally used product and its bill of materials according. <br /> Shower faucet: The proposed generic values for shower faucet are based on a generally used product and its bill of materials according. |  | Faucets and showers are available both cast in brass and in plastic, having thus significantly different embodied carbon. The carbon intensity of brass contributes significantly to the product’s GWP value. However, by using scrap materials in brass production, it is possible to achieve lower carbon footprint values compared to the proposed value. | Representative data for products purchased by the construction sector in Finland | 2021-01-28 11:51 | kg | 1.2 | 1.03 | 25 years | The Finnish market for faucets and showers is dominated by Oras, whose market share (of mainly domestically manufactured products) is estimated to be approximately 70%. Competitors import products manufactured in Europe, and they include Hangsrohe, Mora, FM Mattson and others. | 1 | Global Warming Potential | kg CO2e/kg | D1 | -0.54 | Note |  | PRODUCT’s DIMENSIONS 150 mm x 131 mm x 150 mm (dimension for faucet only) | 0 | 3 | <0.1 | 0 | 41 | 44 | 15 | 0 | Suihkun hana letkulla | Duschkran | Base | HVAC products and electrical installations |  | Faucet.pdf | https://co2data.fi/reports/Faucet.pdf
FI | en-gb | 1.00.006 | YM, Finland | 2022-03-30 23:59 | 7000000450 | Material | 7 | d101ec5f-18d6-4100-9aa1-e6f37dba73c5 | Shower faucet with shower set | EN 200:2008 | Sanitary tapware – Single taps and combination taps for water supply systems of type 1 and type 2 | Kitchen faucet: The proposed generic values for kitchen faucet are based on a generally used product and its bill of materials according. <br /> Bathroom faucet: The proposed generic values for bathroom faucet are based on a generally used product and its bill of materials according. <br /> Shower faucet: The proposed generic values for shower faucet are based on a generally used product and its bill of materials according. |  | Faucets and showers are available both cast in brass and in plastic, having thus significantly different embodied carbon. The carbon intensity of brass contributes significantly to the product’s GWP value. However, by using scrap materials in brass production, it is possible to achieve lower carbon footprint values compared to the proposed value. | Representative data for products purchased by the construction sector in Finland | 2021-01-28 11:51 | kg | 1.2 | 1.03 | 25 years | The Finnish market for faucets and showers is dominated by Oras, whose market share (of mainly domestically manufactured products) is estimated to be approximately 70%. Competitors import products manufactured in Europe, and they include Hangsrohe, Mora, FM Mattson and others. | 1 | Global Warming Potential | kg CO2e/kg | D1 | -0.54 | Note |  | PRODUCT’s DIMENSIONS 150 mm x 131 mm x 150 mm (dimension for faucet only) | 0 | 3 | <0.1 | 0 | 41 | 44 | 15 | 0 | Suihkun hana letkulla | Duschkran |  | 613.31 Sekoittimet, hanat 613.32 Suihkut | Talo2000 | Faucet.pdf | https://co2data.fi/reports/Faucet.pdf
FI | en-gb | 1.00.006 | YM, Finland | 2022-03-30 23:59 | 7000000483 | Material | 7 | 4fc4c052-3e29-4302-a60f-698f4bea1ccf | Solar panel, monocrystalline | EN 12975 | Thermal solar systems and components – Solar collectors | The proposed generic value of the product is modeled by each constituent. The bill of material of the product was obtained from existing EPD studies. |  | Solar panels are manufactured with different technologies. The solar panels embodied carbon constitutes from the advanced materials and manufacturing processes used in the manufacturing and assembly of the photovoltaic cells. They contribute greatly to the GWP value of the product, even though their share from the mass is low. | Representative data for products purchased by the construction sector in Finland | 2021-01-15 09:48 | kg | 1.2 | 1.01 | 30 years | Solar panels are fully imported, and predominantly from China, but to lesser extent from other countries.The solar panels are often sold to the projects by domestic installation and wholesaler firms. | 1 | Global Warming Potential | kg CO2e/kg | A1-A3 Conservative | 23 | Unit | unit | 19,5 | 0 | 5 | <0.1 | 0 | 87 | 10 | 3 | 0 | Aurinkopaneeli | Solpanel | Base | HVAC products and electrical installations |  | Solar-panel.pdf | https://co2data.fi/reports/Solar-panel.pdf
FI | en-gb | 1.00.006 | YM, Finland | 2022-03-30 23:59 | 7000000483 | Material | 7 | 4fc4c052-3e29-4302-a60f-698f4bea1ccf | Solar panel, monocrystalline | EN 12975 | Thermal solar systems and components – Solar collectors | The proposed generic value of the product is modeled by each constituent. The bill of material of the product was obtained from existing EPD studies. |  | Solar panels are manufactured with different technologies. The solar panels embodied carbon constitutes from the advanced materials and manufacturing processes used in the manufacturing and assembly of the photovoltaic cells. They contribute greatly to the GWP value of the product, even though their share from the mass is low. | Representative data for products purchased by the construction sector in Finland | 2021-01-15 09:48 | kg | 1.2 | 1.01 | 30 years | Solar panels are fully imported, and predominantly from China, but to lesser extent from other countries.The solar panels are often sold to the projects by domestic installation and wholesaler firms. | 1 | Global Warming Potential | kg CO2e/kg | A1-A3 Conservative | 23 | Unit | unit | 19,5 | 0 | 5 | <0.1 | 0 | 87 | 10 | 3 | 0 | Aurinkopaneeli | Solpanel |  | 612.16 Aurinkolämmityslaitteet | Talo2000 | Solar-panel.pdf | https://co2data.fi/reports/Solar-panel.pdf
FI | en-gb | 1.00.006 | YM, Finland | 2022-03-30 23:59 | 7000000483 | Material | 7 | 4fc4c052-3e29-4302-a60f-698f4bea1ccf | Solar panel, monocrystalline | EN 12975 | Thermal solar systems and components – Solar collectors | The proposed generic value of the product is modeled by each constituent. The bill of material of the product was obtained from existing EPD studies. |  | Solar panels are manufactured with different technologies. The solar panels embodied carbon constitutes from the advanced materials and manufacturing processes used in the manufacturing and assembly of the photovoltaic cells. They contribute greatly to the GWP value of the product, even though their share from the mass is low. | Representative data for products purchased by the construction sector in Finland | 2021-01-15 09:48 | kg | 1.2 | 1.01 | 30 years | Solar panels are fully imported, and predominantly from China, but to lesser extent from other countries.The solar panels are often sold to the projects by domestic installation and wholesaler firms. | 1 | Global Warming Potential | kg CO2e/kg | A1-A3 Conservative | 23 | Note |  | 1,6 m2/panel | 0 | 5 | <0.1 | 0 | 87 | 10 | 3 | 0 | Aurinkopaneeli | Solpanel | Base | HVAC products and electrical installations |  | Solar-panel.pdf | https://co2data.fi/reports/Solar-panel.pdf
FI | en-gb | 1.00.006 | YM, Finland | 2022-03-30 23:59 | 7000000483 | Material | 7 | 4fc4c052-3e29-4302-a60f-698f4bea1ccf | Solar panel, monocrystalline | EN 12975 | Thermal solar systems and components – Solar collectors | The proposed generic value of the product is modeled by each constituent. The bill of material of the product was obtained from existing EPD studies. |  | Solar panels are manufactured with different technologies. The solar panels embodied carbon constitutes from the advanced materials and manufacturing processes used in the manufacturing and assembly of the photovoltaic cells. They contribute greatly to the GWP value of the product, even though their share from the mass is low. | Representative data for products purchased by the construction sector in Finland | 2021-01-15 09:48 | kg | 1.2 | 1.01 | 30 years | Solar panels are fully imported, and predominantly from China, but to lesser extent from other countries.The solar panels are often sold to the projects by domestic installation and wholesaler firms. | 1 | Global Warming Potential | kg CO2e/kg | A1-A3 Conservative | 23 | Note |  | 1,6 m2/panel | 0 | 5 | <0.1 | 0 | 87 | 10 | 3 | 0 | Aurinkopaneeli | Solpanel |  | 612.16 Aurinkolämmityslaitteet | Talo2000 | Solar-panel.pdf | https://co2data.fi/reports/Solar-panel.pdf
FI | en-gb | 1.00.006 | YM, Finland | 2022-03-30 23:59 | 7000000483 | Material | 7 | 4fc4c052-3e29-4302-a60f-698f4bea1ccf | Solar panel, monocrystalline | EN 12975 | Thermal solar systems and components – Solar collectors | The proposed generic value of the product is modeled by each constituent. The bill of material of the product was obtained from existing EPD studies. |  | Solar panels are manufactured with different technologies. The solar panels embodied carbon constitutes from the advanced materials and manufacturing processes used in the manufacturing and assembly of the photovoltaic cells. They contribute greatly to the GWP value of the product, even though their share from the mass is low. | Representative data for products purchased by the construction sector in Finland | 2021-01-15 09:48 | kg | 1.2 | 1.01 | 30 years | Solar panels are fully imported, and predominantly from China, but to lesser extent from other countries.The solar panels are often sold to the projects by domestic installation and wholesaler firms. | 1 | Global Warming Potential | kg CO2e/kg | A1-A3 Typical | 19 | Unit | unit | 19,5 | 0 | 5 | <0.1 | 0 | 87 | 10 | 3 | 0 | Aurinkopaneeli | Solpanel | Base | HVAC products and electrical installations |  | Solar-panel.pdf | https://co2data.fi/reports/Solar-panel.pdf
FI | en-gb | 1.00.006 | YM, Finland | 2022-03-30 23:59 | 7000000483 | Material | 7 | 4fc4c052-3e29-4302-a60f-698f4bea1ccf | Solar panel, monocrystalline | EN 12975 | Thermal solar systems and components – Solar collectors | The proposed generic value of the product is modeled by each constituent. The bill of material of the product was obtained from existing EPD studies. |  | Solar panels are manufactured with different technologies. The solar panels embodied carbon constitutes from the advanced materials and manufacturing processes used in the manufacturing and assembly of the photovoltaic cells. They contribute greatly to the GWP value of the product, even though their share from the mass is low. | Representative data for products purchased by the construction sector in Finland | 2021-01-15 09:48 | kg | 1.2 | 1.01 | 30 years | Solar panels are fully imported, and predominantly from China, but to lesser extent from other countries.The solar panels are often sold to the projects by domestic installation and wholesaler firms. | 1 | Global Warming Potential | kg CO2e/kg | A1-A3 Typical | 19 | Unit | unit | 19,5 | 0 | 5 | <0.1 | 0 | 87 | 10 | 3 | 0 | Aurinkopaneeli | Solpanel |  | 612.16 Aurinkolämmityslaitteet | Talo2000 | Solar-panel.pdf | https://co2data.fi/reports/Solar-panel.pdf
FI | en-gb | 1.00.006 | YM, Finland | 2022-03-30 23:59 | 7000000483 | Material | 7 | 4fc4c052-3e29-4302-a60f-698f4bea1ccf | Solar panel, monocrystalline | EN 12975 | Thermal solar systems and components – Solar collectors | The proposed generic value of the product is modeled by each constituent. The bill of material of the product was obtained from existing EPD studies. |  | Solar panels are manufactured with different technologies. The solar panels embodied carbon constitutes from the advanced materials and manufacturing processes used in the manufacturing and assembly of the photovoltaic cells. They contribute greatly to the GWP value of the product, even though their share from the mass is low. | Representative data for products purchased by the construction sector in Finland | 2021-01-15 09:48 | kg | 1.2 | 1.01 | 30 years | Solar panels are fully imported, and predominantly from China, but to lesser extent from other countries.The solar panels are often sold to the projects by domestic installation and wholesaler firms. | 1 | Global Warming Potential | kg CO2e/kg | A1-A3 Typical | 19 | Note |  | 1,6 m2/panel | 0 | 5 | <0.1 | 0 | 87 | 10 | 3 | 0 | Aurinkopaneeli | Solpanel | Base | HVAC products and electrical installations |  | Solar-panel.pdf | https://co2data.fi/reports/Solar-panel.pdf
FI | en-gb | 1.00.006 | YM, Finland | 2022-03-30 23:59 | 7000000483 | Material | 7 | 4fc4c052-3e29-4302-a60f-698f4bea1ccf | Solar panel, monocrystalline | EN 12975 | Thermal solar systems and components – Solar collectors | The proposed generic value of the product is modeled by each constituent. The bill of material of the product was obtained from existing EPD studies. |  | Solar panels are manufactured with different technologies. The solar panels embodied carbon constitutes from the advanced materials and manufacturing processes used in the manufacturing and assembly of the photovoltaic cells. They contribute greatly to the GWP value of the product, even though their share from the mass is low. | Representative data for products purchased by the construction sector in Finland | 2021-01-15 09:48 | kg | 1.2 | 1.01 | 30 years | Solar panels are fully imported, and predominantly from China, but to lesser extent from other countries.The solar panels are often sold to the projects by domestic installation and wholesaler firms. | 1 | Global Warming Potential | kg CO2e/kg | A1-A3 Typical | 19 | Note |  | 1,6 m2/panel | 0 | 5 | <0.1 | 0 | 87 | 10 | 3 | 0 | Aurinkopaneeli | Solpanel |  | 612.16 Aurinkolämmityslaitteet | Talo2000 | Solar-panel.pdf | https://co2data.fi/reports/Solar-panel.pdf
FI | en-gb | 1.00.006 | YM, Finland | 2022-03-30 23:59 | 7000000483 | Material | 7 | 4fc4c052-3e29-4302-a60f-698f4bea1ccf | Solar panel, monocrystalline | EN 12975 | Thermal solar systems and components – Solar collectors | The proposed generic value of the product is modeled by each constituent. The bill of material of the product was obtained from existing EPD studies. |  | Solar panels are manufactured with different technologies. The solar panels embodied carbon constitutes from the advanced materials and manufacturing processes used in the manufacturing and assembly of the photovoltaic cells. They contribute greatly to the GWP value of the product, even though their share from the mass is low. | Representative data for products purchased by the construction sector in Finland | 2021-01-15 09:48 | kg | 1.2 | 1.01 | 30 years | Solar panels are fully imported, and predominantly from China, but to lesser extent from other countries.The solar panels are often sold to the projects by domestic installation and wholesaler firms. | 1 | Global Warming Potential | kg CO2e/kg | D1 | -1.9 | Unit | unit | 19,5 | 0 | 5 | <0.1 | 0 | 87 | 10 | 3 | 0 | Aurinkopaneeli | Solpanel | Base | HVAC products and electrical installations |  | Solar-panel.pdf | https://co2data.fi/reports/Solar-panel.pdf
FI | en-gb | 1.00.006 | YM, Finland | 2022-03-30 23:59 | 7000000483 | Material | 7 | 4fc4c052-3e29-4302-a60f-698f4bea1ccf | Solar panel, monocrystalline | EN 12975 | Thermal solar systems and components – Solar collectors | The proposed generic value of the product is modeled by each constituent. The bill of material of the product was obtained from existing EPD studies. |  | Solar panels are manufactured with different technologies. The solar panels embodied carbon constitutes from the advanced materials and manufacturing processes used in the manufacturing and assembly of the photovoltaic cells. They contribute greatly to the GWP value of the product, even though their share from the mass is low. | Representative data for products purchased by the construction sector in Finland | 2021-01-15 09:48 | kg | 1.2 | 1.01 | 30 years | Solar panels are fully imported, and predominantly from China, but to lesser extent from other countries.The solar panels are often sold to the projects by domestic installation and wholesaler firms. | 1 | Global Warming Potential | kg CO2e/kg | D1 | -1.9 | Unit | unit | 19,5 | 0 | 5 | <0.1 | 0 | 87 | 10 | 3 | 0 | Aurinkopaneeli | Solpanel |  | 612.16 Aurinkolämmityslaitteet | Talo2000 | Solar-panel.pdf | https://co2data.fi/reports/Solar-panel.pdf
FI | en-gb | 1.00.006 | YM, Finland | 2022-03-30 23:59 | 7000000483 | Material | 7 | 4fc4c052-3e29-4302-a60f-698f4bea1ccf | Solar panel, monocrystalline | EN 12975 | Thermal solar systems and components – Solar collectors | The proposed generic value of the product is modeled by each constituent. The bill of material of the product was obtained from existing EPD studies. |  | Solar panels are manufactured with different technologies. The solar panels embodied carbon constitutes from the advanced materials and manufacturing processes used in the manufacturing and assembly of the photovoltaic cells. They contribute greatly to the GWP value of the product, even though their share from the mass is low. | Representative data for products purchased by the construction sector in Finland | 2021-01-15 09:48 | kg | 1.2 | 1.01 | 30 years | Solar panels are fully imported, and predominantly from China, but to lesser extent from other countries.The solar panels are often sold to the projects by domestic installation and wholesaler firms. | 1 | Global Warming Potential | kg CO2e/kg | D1 | -1.9 | Note |  | 1,6 m2/panel | 0 | 5 | <0.1 | 0 | 87 | 10 | 3 | 0 | Aurinkopaneeli | Solpanel | Base | HVAC products and electrical installations |  | Solar-panel.pdf | https://co2data.fi/reports/Solar-panel.pdf
FI | en-gb | 1.00.006 | YM, Finland | 2022-03-30 23:59 | 7000000483 | Material | 7 | 4fc4c052-3e29-4302-a60f-698f4bea1ccf | Solar panel, monocrystalline | EN 12975 | Thermal solar systems and components – Solar collectors | The proposed generic value of the product is modeled by each constituent. The bill of material of the product was obtained from existing EPD studies. |  | Solar panels are manufactured with different technologies. The solar panels embodied carbon constitutes from the advanced materials and manufacturing processes used in the manufacturing and assembly of the photovoltaic cells. They contribute greatly to the GWP value of the product, even though their share from the mass is low. | Representative data for products purchased by the construction sector in Finland | 2021-01-15 09:48 | kg | 1.2 | 1.01 | 30 years | Solar panels are fully imported, and predominantly from China, but to lesser extent from other countries.The solar panels are often sold to the projects by domestic installation and wholesaler firms. | 1 | Global Warming Potential | kg CO2e/kg | D1 | -1.9 | Note |  | 1,6 m2/panel | 0 | 5 | <0.1 | 0 | 87 | 10 | 3 | 0 | Aurinkopaneeli | Solpanel |  | 612.16 Aurinkolämmityslaitteet | Talo2000 | Solar-panel.pdf | https://co2data.fi/reports/Solar-panel.pdf
FI | en-gb | 1.00.006 | YM, Finland | 2022-03-30 23:59 | 7000000487 | Material | 7 | 0db9350c-19b2-46d4-90d4-2e6806dc39a8 | Solar thermal collector, flat plate |  |  | The proposed generic value for the product is created as an average of typical products. |  | There are two predominant solar thermal collector system types on the market: flat plate collectors and vacuum tube collectors. The flat plate collectors comprise of an absorption surface, insulation, frame and pipes with heat transmission fluid to transfer the heat into the heat exchanger. | Representative data for products purchased by the construction sector in Finland | 2020-12-17 12:18 | kg | 1.2 | 1.01 | 20 years | Small scale solar thermal systems are manufactured and imported by a wide variety of companies. Share of domestic manufacturing is unknown. However, in the larger scale systems Savosolar is a significant domestic manufacturer. | 1 | Global Warming Potential | kg CO2e/kg | A1-A3 Conservative | 5.2 | Area | m2 | 17,5 | 0 | 0 | <0.1 | 0 | 25 | 25 | 50 | 0 | Aurinkolämpökeräin | Solvärmefångare | Base | HVAC products and electrical installations |  | Solar-collecctor.pdf | https://co2data.fi/reports/Solar-collecctor.pdf
FI | en-gb | 1.00.006 | YM, Finland | 2022-03-30 23:59 | 7000000487 | Material | 7 | 0db9350c-19b2-46d4-90d4-2e6806dc39a8 | Solar thermal collector, flat plate |  |  | The proposed generic value for the product is created as an average of typical products. |  | There are two predominant solar thermal collector system types on the market: flat plate collectors and vacuum tube collectors. The flat plate collectors comprise of an absorption surface, insulation, frame and pipes with heat transmission fluid to transfer the heat into the heat exchanger. | Representative data for products purchased by the construction sector in Finland | 2020-12-17 12:18 | kg | 1.2 | 1.01 | 20 years | Small scale solar thermal systems are manufactured and imported by a wide variety of companies. Share of domestic manufacturing is unknown. However, in the larger scale systems Savosolar is a significant domestic manufacturer. | 1 | Global Warming Potential | kg CO2e/kg | A1-A3 Conservative | 5.2 | Area | m2 | 17,5 | 0 | 0 | <0.1 | 0 | 25 | 25 | 50 | 0 | Aurinkolämpökeräin | Solvärmefångare |  | 61.1 Lämmityslaitteiston tuotteet | Talo2000 | Solar-collecctor.pdf | https://co2data.fi/reports/Solar-collecctor.pdf
FI | en-gb | 1.00.006 | YM, Finland | 2022-03-30 23:59 | 7000000487 | Material | 7 | 0db9350c-19b2-46d4-90d4-2e6806dc39a8 | Solar thermal collector, flat plate |  |  | The proposed generic value for the product is created as an average of typical products. |  | There are two predominant solar thermal collector system types on the market: flat plate collectors and vacuum tube collectors. The flat plate collectors comprise of an absorption surface, insulation, frame and pipes with heat transmission fluid to transfer the heat into the heat exchanger. | Representative data for products purchased by the construction sector in Finland | 2020-12-17 12:18 | kg | 1.2 | 1.01 | 20 years | Small scale solar thermal systems are manufactured and imported by a wide variety of companies. Share of domestic manufacturing is unknown. However, in the larger scale systems Savosolar is a significant domestic manufacturer. | 1 | Global Warming Potential | kg CO2e/kg | A1-A3 Conservative | 5.2 | Note |  | PRODUCT’S DIMENSION (WxHxD) 100 cm x 100 cm x 8 cm | 0 | 0 | <0.1 | 0 | 25 | 25 | 50 | 0 | Aurinkolämpökeräin | Solvärmefångare | Base | HVAC products and electrical installations |  | Solar-collecctor.pdf | https://co2data.fi/reports/Solar-collecctor.pdf
FI | en-gb | 1.00.006 | YM, Finland | 2022-03-30 23:59 | 7000000487 | Material | 7 | 0db9350c-19b2-46d4-90d4-2e6806dc39a8 | Solar thermal collector, flat plate |  |  | The proposed generic value for the product is created as an average of typical products. |  | There are two predominant solar thermal collector system types on the market: flat plate collectors and vacuum tube collectors. The flat plate collectors comprise of an absorption surface, insulation, frame and pipes with heat transmission fluid to transfer the heat into the heat exchanger. | Representative data for products purchased by the construction sector in Finland | 2020-12-17 12:18 | kg | 1.2 | 1.01 | 20 years | Small scale solar thermal systems are manufactured and imported by a wide variety of companies. Share of domestic manufacturing is unknown. However, in the larger scale systems Savosolar is a significant domestic manufacturer. | 1 | Global Warming Potential | kg CO2e/kg | A1-A3 Conservative | 5.2 | Note |  | PRODUCT’S DIMENSION (WxHxD) 100 cm x 100 cm x 8 cm | 0 | 0 | <0.1 | 0 | 25 | 25 | 50 | 0 | Aurinkolämpökeräin | Solvärmefångare |  | 61.1 Lämmityslaitteiston tuotteet | Talo2000 | Solar-collecctor.pdf | https://co2data.fi/reports/Solar-collecctor.pdf
FI | en-gb | 1.00.006 | YM, Finland | 2022-03-30 23:59 | 7000000487 | Material | 7 | 0db9350c-19b2-46d4-90d4-2e6806dc39a8 | Solar thermal collector, flat plate |  |  | The proposed generic value for the product is created as an average of typical products. |  | There are two predominant solar thermal collector system types on the market: flat plate collectors and vacuum tube collectors. The flat plate collectors comprise of an absorption surface, insulation, frame and pipes with heat transmission fluid to transfer the heat into the heat exchanger. | Representative data for products purchased by the construction sector in Finland | 2020-12-17 12:18 | kg | 1.2 | 1.01 | 20 years | Small scale solar thermal systems are manufactured and imported by a wide variety of companies. Share of domestic manufacturing is unknown. However, in the larger scale systems Savosolar is a significant domestic manufacturer. | 1 | Global Warming Potential | kg CO2e/kg | A1-A3 Typical | 4.3 | Area | m2 | 17,5 | 0 | 0 | <0.1 | 0 | 25 | 25 | 50 | 0 | Aurinkolämpökeräin | Solvärmefångare | Base | HVAC products and electrical installations |  | Solar-collecctor.pdf | https://co2data.fi/reports/Solar-collecctor.pdf
FI | en-gb | 1.00.006 | YM, Finland | 2022-03-30 23:59 | 7000000487 | Material | 7 | 0db9350c-19b2-46d4-90d4-2e6806dc39a8 | Solar thermal collector, flat plate |  |  | The proposed generic value for the product is created as an average of typical products. |  | There are two predominant solar thermal collector system types on the market: flat plate collectors and vacuum tube collectors. The flat plate collectors comprise of an absorption surface, insulation, frame and pipes with heat transmission fluid to transfer the heat into the heat exchanger. | Representative data for products purchased by the construction sector in Finland | 2020-12-17 12:18 | kg | 1.2 | 1.01 | 20 years | Small scale solar thermal systems are manufactured and imported by a wide variety of companies. Share of domestic manufacturing is unknown. However, in the larger scale systems Savosolar is a significant domestic manufacturer. | 1 | Global Warming Potential | kg CO2e/kg | A1-A3 Typical | 4.3 | Area | m2 | 17,5 | 0 | 0 | <0.1 | 0 | 25 | 25 | 50 | 0 | Aurinkolämpökeräin | Solvärmefångare |  | 61.1 Lämmityslaitteiston tuotteet | Talo2000 | Solar-collecctor.pdf | https://co2data.fi/reports/Solar-collecctor.pdf
FI | en-gb | 1.00.006 | YM, Finland | 2022-03-30 23:59 | 7000000487 | Material | 7 | 0db9350c-19b2-46d4-90d4-2e6806dc39a8 | Solar thermal collector, flat plate |  |  | The proposed generic value for the product is created as an average of typical products. |  | There are two predominant solar thermal collector system types on the market: flat plate collectors and vacuum tube collectors. The flat plate collectors comprise of an absorption surface, insulation, frame and pipes with heat transmission fluid to transfer the heat into the heat exchanger. | Representative data for products purchased by the construction sector in Finland | 2020-12-17 12:18 | kg | 1.2 | 1.01 | 20 years | Small scale solar thermal systems are manufactured and imported by a wide variety of companies. Share of domestic manufacturing is unknown. However, in the larger scale systems Savosolar is a significant domestic manufacturer. | 1 | Global Warming Potential | kg CO2e/kg | A1-A3 Typical | 4.3 | Note |  | PRODUCT’S DIMENSION (WxHxD) 100 cm x 100 cm x 8 cm | 0 | 0 | <0.1 | 0 | 25 | 25 | 50 | 0 | Aurinkolämpökeräin | Solvärmefångare | Base | HVAC products and electrical installations |  | Solar-collecctor.pdf | https://co2data.fi/reports/Solar-collecctor.pdf
FI | en-gb | 1.00.006 | YM, Finland | 2022-03-30 23:59 | 7000000487 | Material | 7 | 0db9350c-19b2-46d4-90d4-2e6806dc39a8 | Solar thermal collector, flat plate |  |  | The proposed generic value for the product is created as an average of typical products. |  | There are two predominant solar thermal collector system types on the market: flat plate collectors and vacuum tube collectors. The flat plate collectors comprise of an absorption surface, insulation, frame and pipes with heat transmission fluid to transfer the heat into the heat exchanger. | Representative data for products purchased by the construction sector in Finland | 2020-12-17 12:18 | kg | 1.2 | 1.01 | 20 years | Small scale solar thermal systems are manufactured and imported by a wide variety of companies. Share of domestic manufacturing is unknown. However, in the larger scale systems Savosolar is a significant domestic manufacturer. | 1 | Global Warming Potential | kg CO2e/kg | A1-A3 Typical | 4.3 | Note |  | PRODUCT’S DIMENSION (WxHxD) 100 cm x 100 cm x 8 cm | 0 | 0 | <0.1 | 0 | 25 | 25 | 50 | 0 | Aurinkolämpökeräin | Solvärmefångare |  | 61.1 Lämmityslaitteiston tuotteet | Talo2000 | Solar-collecctor.pdf | https://co2data.fi/reports/Solar-collecctor.pdf
FI | en-gb | 1.00.006 | YM, Finland | 2022-03-30 23:59 | 7000000487 | Material | 7 | 0db9350c-19b2-46d4-90d4-2e6806dc39a8 | Solar thermal collector, flat plate |  |  | The proposed generic value for the product is created as an average of typical products. |  | There are two predominant solar thermal collector system types on the market: flat plate collectors and vacuum tube collectors. The flat plate collectors comprise of an absorption surface, insulation, frame and pipes with heat transmission fluid to transfer the heat into the heat exchanger. | Representative data for products purchased by the construction sector in Finland | 2020-12-17 12:18 | kg | 1.2 | 1.01 | 20 years | Small scale solar thermal systems are manufactured and imported by a wide variety of companies. Share of domestic manufacturing is unknown. However, in the larger scale systems Savosolar is a significant domestic manufacturer. | 1 | Global Warming Potential | kg CO2e/kg | D1 | -0.7 | Area | m2 | 17,5 | 0 | 0 | <0.1 | 0 | 25 | 25 | 50 | 0 | Aurinkolämpökeräin | Solvärmefångare | Base | HVAC products and electrical installations |  | Solar-collecctor.pdf | https://co2data.fi/reports/Solar-collecctor.pdf
FI | en-gb | 1.00.006 | YM, Finland | 2022-03-30 23:59 | 7000000487 | Material | 7 | 0db9350c-19b2-46d4-90d4-2e6806dc39a8 | Solar thermal collector, flat plate |  |  | The proposed generic value for the product is created as an average of typical products. |  | There are two predominant solar thermal collector system types on the market: flat plate collectors and vacuum tube collectors. The flat plate collectors comprise of an absorption surface, insulation, frame and pipes with heat transmission fluid to transfer the heat into the heat exchanger. | Representative data for products purchased by the construction sector in Finland | 2020-12-17 12:18 | kg | 1.2 | 1.01 | 20 years | Small scale solar thermal systems are manufactured and imported by a wide variety of companies. Share of domestic manufacturing is unknown. However, in the larger scale systems Savosolar is a significant domestic manufacturer. | 1 | Global Warming Potential | kg CO2e/kg | D1 | -0.7 | Area | m2 | 17,5 | 0 | 0 | <0.1 | 0 | 25 | 25 | 50 | 0 | Aurinkolämpökeräin | Solvärmefångare |  | 61.1 Lämmityslaitteiston tuotteet | Talo2000 | Solar-collecctor.pdf | https://co2data.fi/reports/Solar-collecctor.pdf
FI | en-gb | 1.00.006 | YM, Finland | 2022-03-30 23:59 | 7000000487 | Material | 7 | 0db9350c-19b2-46d4-90d4-2e6806dc39a8 | Solar thermal collector, flat plate |  |  | The proposed generic value for the product is created as an average of typical products. |  | There are two predominant solar thermal collector system types on the market: flat plate collectors and vacuum tube collectors. The flat plate collectors comprise of an absorption surface, insulation, frame and pipes with heat transmission fluid to transfer the heat into the heat exchanger. | Representative data for products purchased by the construction sector in Finland | 2020-12-17 12:18 | kg | 1.2 | 1.01 | 20 years | Small scale solar thermal systems are manufactured and imported by a wide variety of companies. Share of domestic manufacturing is unknown. However, in the larger scale systems Savosolar is a significant domestic manufacturer. | 1 | Global Warming Potential | kg CO2e/kg | D1 | -0.7 | Note |  | PRODUCT’S DIMENSION (WxHxD) 100 cm x 100 cm x 8 cm | 0 | 0 | <0.1 | 0 | 25 | 25 | 50 | 0 | Aurinkolämpökeräin | Solvärmefångare | Base | HVAC products and electrical installations |  | Solar-collecctor.pdf | https://co2data.fi/reports/Solar-collecctor.pdf
FI | en-gb | 1.00.006 | YM, Finland | 2022-03-30 23:59 | 7000000487 | Material | 7 | 0db9350c-19b2-46d4-90d4-2e6806dc39a8 | Solar thermal collector, flat plate |  |  | The proposed generic value for the product is created as an average of typical products. |  | There are two predominant solar thermal collector system types on the market: flat plate collectors and vacuum tube collectors. The flat plate collectors comprise of an absorption surface, insulation, frame and pipes with heat transmission fluid to transfer the heat into the heat exchanger. | Representative data for products purchased by the construction sector in Finland | 2020-12-17 12:18 | kg | 1.2 | 1.01 | 20 years | Small scale solar thermal systems are manufactured and imported by a wide variety of companies. Share of domestic manufacturing is unknown. However, in the larger scale systems Savosolar is a significant domestic manufacturer. | 1 | Global Warming Potential | kg CO2e/kg | D1 | -0.7 | Note |  | PRODUCT’S DIMENSION (WxHxD) 100 cm x 100 cm x 8 cm | 0 | 0 | <0.1 | 0 | 25 | 25 | 50 | 0 | Aurinkolämpökeräin | Solvärmefångare |  | 61.1 Lämmityslaitteiston tuotteet | Talo2000 | Solar-collecctor.pdf | https://co2data.fi/reports/Solar-collecctor.pdf
FI | en-gb | 1.00.006 | YM, Finland | 2022-03-30 23:59 | 7000000462 | Material | 7 | 38297d3e-c7bc-47aa-b8c4-7289554950eb | Toilet seat | EN 997:2018 | WC pans and WC suites with integral trap | The product is composed of vitreous china (96%) and polypropylene (4%). The packaging material (cardboard) was included in the bill of material of the product due to its impact on the product’s footprint. The plastics data used in calculation is based on PlasticsEurope. |  | Toilet seats are manufactured mainly from sanitary ceramic, which dominates the embodied carbon emissions of the product due to its high mass share and carbon intensity. The energy usage in the sanitary ceramics production, especially the firing process it entails, is very carbon intensive. | Representative data for products purchased by the construction sector in Finland | 2020-12-17 11:11 | kg | 1.2 | 1.03 | >50 years | The main manufacturer manufacturing toilet seats in Finland is IDO, which is a part of the Geberit group. The domestic manufacturing market share is over one half of the total market share. The imports are predominantly from Europe. | 1 | Global Warming Potential | kg CO2e/kg | A1-A3 Conservative | 4.5 | Unit | unit | 29 | 0 | 0 | <0.1 | 0 | 4 | 1 | 95 | 0 | WC-istuin | Toalettsits | Base | HVAC products and electrical installations |  | Toilet-seat.pdf | https://co2data.fi/reports/Toilet-seat.pdf
FI | en-gb | 1.00.006 | YM, Finland | 2022-03-30 23:59 | 7000000462 | Material | 7 | 38297d3e-c7bc-47aa-b8c4-7289554950eb | Toilet seat | EN 997:2018 | WC pans and WC suites with integral trap | The product is composed of vitreous china (96%) and polypropylene (4%). The packaging material (cardboard) was included in the bill of material of the product due to its impact on the product’s footprint. The plastics data used in calculation is based on PlasticsEurope. |  | Toilet seats are manufactured mainly from sanitary ceramic, which dominates the embodied carbon emissions of the product due to its high mass share and carbon intensity. The energy usage in the sanitary ceramics production, especially the firing process it entails, is very carbon intensive. | Representative data for products purchased by the construction sector in Finland | 2020-12-17 11:11 | kg | 1.2 | 1.03 | >50 years | The main manufacturer manufacturing toilet seats in Finland is IDO, which is a part of the Geberit group. The domestic manufacturing market share is over one half of the total market share. The imports are predominantly from Europe. | 1 | Global Warming Potential | kg CO2e/kg | A1-A3 Conservative | 4.5 | Unit | unit | 29 | 0 | 0 | <0.1 | 0 | 4 | 1 | 95 | 0 | WC-istuin | Toalettsits |  | 523.36 WC-istuimet | Talo2000 | Toilet-seat.pdf | https://co2data.fi/reports/Toilet-seat.pdf
FI | en-gb | 1.00.006 | YM, Finland | 2022-03-30 23:59 | 7000000462 | Material | 7 | 38297d3e-c7bc-47aa-b8c4-7289554950eb | Toilet seat | EN 997:2018 | WC pans and WC suites with integral trap | The product is composed of vitreous china (96%) and polypropylene (4%). The packaging material (cardboard) was included in the bill of material of the product due to its impact on the product’s footprint. The plastics data used in calculation is based on PlasticsEurope. |  | Toilet seats are manufactured mainly from sanitary ceramic, which dominates the embodied carbon emissions of the product due to its high mass share and carbon intensity. The energy usage in the sanitary ceramics production, especially the firing process it entails, is very carbon intensive. | Representative data for products purchased by the construction sector in Finland | 2020-12-17 11:11 | kg | 1.2 | 1.03 | >50 years | The main manufacturer manufacturing toilet seats in Finland is IDO, which is a part of the Geberit group. The domestic manufacturing market share is over one half of the total market share. The imports are predominantly from Europe. | 1 | Global Warming Potential | kg CO2e/kg | A1-A3 Conservative | 4.5 | Note |  | PRODUCT’S DIMENSION (WxHxD) Seat height: 420 mm Toilet height: 860 mm | 0 | 0 | <0.1 | 0 | 4 | 1 | 95 | 0 | WC-istuin | Toalettsits | Base | HVAC products and electrical installations |  | Toilet-seat.pdf | https://co2data.fi/reports/Toilet-seat.pdf
FI | en-gb | 1.00.006 | YM, Finland | 2022-03-30 23:59 | 7000000462 | Material | 7 | 38297d3e-c7bc-47aa-b8c4-7289554950eb | Toilet seat | EN 997:2018 | WC pans and WC suites with integral trap | The product is composed of vitreous china (96%) and polypropylene (4%). The packaging material (cardboard) was included in the bill of material of the product due to its impact on the product’s footprint. The plastics data used in calculation is based on PlasticsEurope. |  | Toilet seats are manufactured mainly from sanitary ceramic, which dominates the embodied carbon emissions of the product due to its high mass share and carbon intensity. The energy usage in the sanitary ceramics production, especially the firing process it entails, is very carbon intensive. | Representative data for products purchased by the construction sector in Finland | 2020-12-17 11:11 | kg | 1.2 | 1.03 | >50 years | The main manufacturer manufacturing toilet seats in Finland is IDO, which is a part of the Geberit group. The domestic manufacturing market share is over one half of the total market share. The imports are predominantly from Europe. | 1 | Global Warming Potential | kg CO2e/kg | A1-A3 Conservative | 4.5 | Note |  | PRODUCT’S DIMENSION (WxHxD) Seat height: 420 mm Toilet height: 860 mm | 0 | 0 | <0.1 | 0 | 4 | 1 | 95 | 0 | WC-istuin | Toalettsits |  | 523.36 WC-istuimet | Talo2000 | Toilet-seat.pdf | https://co2data.fi/reports/Toilet-seat.pdf
FI | en-gb | 1.00.006 | YM, Finland | 2022-03-30 23:59 | 7000000462 | Material | 7 | 38297d3e-c7bc-47aa-b8c4-7289554950eb | Toilet seat | EN 997:2018 | WC pans and WC suites with integral trap | The product is composed of vitreous china (96%) and polypropylene (4%). The packaging material (cardboard) was included in the bill of material of the product due to its impact on the product’s footprint. The plastics data used in calculation is based on PlasticsEurope. |  | Toilet seats are manufactured mainly from sanitary ceramic, which dominates the embodied carbon emissions of the product due to its high mass share and carbon intensity. The energy usage in the sanitary ceramics production, especially the firing process it entails, is very carbon intensive. | Representative data for products purchased by the construction sector in Finland | 2020-12-17 11:11 | kg | 1.2 | 1.03 | >50 years | The main manufacturer manufacturing toilet seats in Finland is IDO, which is a part of the Geberit group. The domestic manufacturing market share is over one half of the total market share. The imports are predominantly from Europe. | 1 | Global Warming Potential | kg CO2e/kg | A1-A3 Typical | 3.8 | Unit | unit | 29 | 0 | 0 | <0.1 | 0 | 4 | 1 | 95 | 0 | WC-istuin | Toalettsits | Base | HVAC products and electrical installations |  | Toilet-seat.pdf | https://co2data.fi/reports/Toilet-seat.pdf
FI | en-gb | 1.00.006 | YM, Finland | 2022-03-30 23:59 | 7000000462 | Material | 7 | 38297d3e-c7bc-47aa-b8c4-7289554950eb | Toilet seat | EN 997:2018 | WC pans and WC suites with integral trap | The product is composed of vitreous china (96%) and polypropylene (4%). The packaging material (cardboard) was included in the bill of material of the product due to its impact on the product’s footprint. The plastics data used in calculation is based on PlasticsEurope. |  | Toilet seats are manufactured mainly from sanitary ceramic, which dominates the embodied carbon emissions of the product due to its high mass share and carbon intensity. The energy usage in the sanitary ceramics production, especially the firing process it entails, is very carbon intensive. | Representative data for products purchased by the construction sector in Finland | 2020-12-17 11:11 | kg | 1.2 | 1.03 | >50 years | The main manufacturer manufacturing toilet seats in Finland is IDO, which is a part of the Geberit group. The domestic manufacturing market share is over one half of the total market share. The imports are predominantly from Europe. | 1 | Global Warming Potential | kg CO2e/kg | A1-A3 Typical | 3.8 | Unit | unit | 29 | 0 | 0 | <0.1 | 0 | 4 | 1 | 95 | 0 | WC-istuin | Toalettsits |  | 523.36 WC-istuimet | Talo2000 | Toilet-seat.pdf | https://co2data.fi/reports/Toilet-seat.pdf
FI | en-gb | 1.00.006 | YM, Finland | 2022-03-30 23:59 | 7000000462 | Material | 7 | 38297d3e-c7bc-47aa-b8c4-7289554950eb | Toilet seat | EN 997:2018 | WC pans and WC suites with integral trap | The product is composed of vitreous china (96%) and polypropylene (4%). The packaging material (cardboard) was included in the bill of material of the product due to its impact on the product’s footprint. The plastics data used in calculation is based on PlasticsEurope. |  | Toilet seats are manufactured mainly from sanitary ceramic, which dominates the embodied carbon emissions of the product due to its high mass share and carbon intensity. The energy usage in the sanitary ceramics production, especially the firing process it entails, is very carbon intensive. | Representative data for products purchased by the construction sector in Finland | 2020-12-17 11:11 | kg | 1.2 | 1.03 | >50 years | The main manufacturer manufacturing toilet seats in Finland is IDO, which is a part of the Geberit group. The domestic manufacturing market share is over one half of the total market share. The imports are predominantly from Europe. | 1 | Global Warming Potential | kg CO2e/kg | A1-A3 Typical | 3.8 | Note |  | PRODUCT’S DIMENSION (WxHxD) Seat height: 420 mm Toilet height: 860 mm | 0 | 0 | <0.1 | 0 | 4 | 1 | 95 | 0 | WC-istuin | Toalettsits | Base | HVAC products and electrical installations |  | Toilet-seat.pdf | https://co2data.fi/reports/Toilet-seat.pdf
FI | en-gb | 1.00.006 | YM, Finland | 2022-03-30 23:59 | 7000000462 | Material | 7 | 38297d3e-c7bc-47aa-b8c4-7289554950eb | Toilet seat | EN 997:2018 | WC pans and WC suites with integral trap | The product is composed of vitreous china (96%) and polypropylene (4%). The packaging material (cardboard) was included in the bill of material of the product due to its impact on the product’s footprint. The plastics data used in calculation is based on PlasticsEurope. |  | Toilet seats are manufactured mainly from sanitary ceramic, which dominates the embodied carbon emissions of the product due to its high mass share and carbon intensity. The energy usage in the sanitary ceramics production, especially the firing process it entails, is very carbon intensive. | Representative data for products purchased by the construction sector in Finland | 2020-12-17 11:11 | kg | 1.2 | 1.03 | >50 years | The main manufacturer manufacturing toilet seats in Finland is IDO, which is a part of the Geberit group. The domestic manufacturing market share is over one half of the total market share. The imports are predominantly from Europe. | 1 | Global Warming Potential | kg CO2e/kg | A1-A3 Typical | 3.8 | Note |  | PRODUCT’S DIMENSION (WxHxD) Seat height: 420 mm Toilet height: 860 mm | 0 | 0 | <0.1 | 0 | 4 | 1 | 95 | 0 | WC-istuin | Toalettsits |  | 523.36 WC-istuimet | Talo2000 | Toilet-seat.pdf | https://co2data.fi/reports/Toilet-seat.pdf
FI | en-gb | 1.00.006 | YM, Finland | 2022-03-30 23:59 | 7000000465 | Material | 7 | f497c47a-71ec-45ba-9de4-e7f870f1d6c1 | Drinking water pipe, PEX | EN 15875-3:2003 | Plastics piping systems for hot and cold water installations | The proposed generic value is based on the PEX pipes constituents. The main constituent of the pipe is PEX (100 %). The energy usage in the manufacturing of the PEX pipe is considered in the proposed generic value. |  | In terms of the PEX pipe, the biggest emission impacts come from the raw materials. The manufacturing energy use does have an impact on the GWP of the product, although it is generally a smaller one when compared to PEX related raw material emissions. | Representative data for products purchased by the construction sector in Finland | 2021-01-28 11:47 | kg | 1.2 | 1.03 | >50 years | In terms of the overall market volume, plastic pipes are estimated to be the leading solution on the market. The Finnish market for plastic pipe manufacturing is dominated by Uponor Finland and Pipelife Finland. However, not all the plastic pipe types used in the market are manufactured in Finland. In addition of plastic pipes, drinking water pipes in the market are also made from composite materials as well as copper. In terms of import, composite is mainly imported from Germany, whereas cross-linked polyethylene (PEX) pipes are mainly imported from Sweden. | 1 | Global Warming Potential | kg CO2e/kg | A1-A3 Conservative | 3.8 | Volume | m3 | 938 | 0 | 0 | <0.1 | 0 | 0 | 100 | 0 | 0 | Juomavesiputki, PEX | Dricksvattenrör, PEX | Base | HVAC products and electrical installations |  | Drinking-water-pipe.pdf | https://co2data.fi/reports/Drinking-water-pipe.pdf
FI | en-gb | 1.00.006 | YM, Finland | 2022-03-30 23:59 | 7000000465 | Material | 7 | f497c47a-71ec-45ba-9de4-e7f870f1d6c1 | Drinking water pipe, PEX | EN 15875-3:2003 | Plastics piping systems for hot and cold water installations | The proposed generic value is based on the PEX pipes constituents. The main constituent of the pipe is PEX (100 %). The energy usage in the manufacturing of the PEX pipe is considered in the proposed generic value. |  | In terms of the PEX pipe, the biggest emission impacts come from the raw materials. The manufacturing energy use does have an impact on the GWP of the product, although it is generally a smaller one when compared to PEX related raw material emissions. | Representative data for products purchased by the construction sector in Finland | 2021-01-28 11:47 | kg | 1.2 | 1.03 | >50 years | In terms of the overall market volume, plastic pipes are estimated to be the leading solution on the market. The Finnish market for plastic pipe manufacturing is dominated by Uponor Finland and Pipelife Finland. However, not all the plastic pipe types used in the market are manufactured in Finland. In addition of plastic pipes, drinking water pipes in the market are also made from composite materials as well as copper. In terms of import, composite is mainly imported from Germany, whereas cross-linked polyethylene (PEX) pipes are mainly imported from Sweden. | 1 | Global Warming Potential | kg CO2e/kg | A1-A3 Conservative | 3.8 | Volume | m3 | 938 | 0 | 0 | <0.1 | 0 | 0 | 100 | 0 | 0 | Juomavesiputki, PEX | Dricksvattenrör, PEX |  | 143 Käyttövesiputket | Talo2000 | Drinking-water-pipe.pdf | https://co2data.fi/reports/Drinking-water-pipe.pdf
FI | en-gb | 1.00.006 | YM, Finland | 2022-03-30 23:59 | 7000000465 | Material | 7 | f497c47a-71ec-45ba-9de4-e7f870f1d6c1 | Drinking water pipe, PEX | EN 15875-3:2003 | Plastics piping systems for hot and cold water installations | The proposed generic value is based on the PEX pipes constituents. The main constituent of the pipe is PEX (100 %). The energy usage in the manufacturing of the PEX pipe is considered in the proposed generic value. |  | In terms of the PEX pipe, the biggest emission impacts come from the raw materials. The manufacturing energy use does have an impact on the GWP of the product, although it is generally a smaller one when compared to PEX related raw material emissions. | Representative data for products purchased by the construction sector in Finland | 2021-01-28 11:47 | kg | 1.2 | 1.03 | >50 years | In terms of the overall market volume, plastic pipes are estimated to be the leading solution on the market. The Finnish market for plastic pipe manufacturing is dominated by Uponor Finland and Pipelife Finland. However, not all the plastic pipe types used in the market are manufactured in Finland. In addition of plastic pipes, drinking water pipes in the market are also made from composite materials as well as copper. In terms of import, composite is mainly imported from Germany, whereas cross-linked polyethylene (PEX) pipes are mainly imported from Sweden. | 1 | Global Warming Potential | kg CO2e/kg | A1-A3 Conservative | 3.8 | Length | m | 0,35 | 0 | 0 | <0.1 | 0 | 0 | 100 | 0 | 0 | Juomavesiputki, PEX | Dricksvattenrör, PEX | Base | HVAC products and electrical installations |  | Drinking-water-pipe.pdf | https://co2data.fi/reports/Drinking-water-pipe.pdf
FI | en-gb | 1.00.006 | YM, Finland | 2022-03-30 23:59 | 7000000465 | Material | 7 | f497c47a-71ec-45ba-9de4-e7f870f1d6c1 | Drinking water pipe, PEX | EN 15875-3:2003 | Plastics piping systems for hot and cold water installations | The proposed generic value is based on the PEX pipes constituents. The main constituent of the pipe is PEX (100 %). The energy usage in the manufacturing of the PEX pipe is considered in the proposed generic value. |  | In terms of the PEX pipe, the biggest emission impacts come from the raw materials. The manufacturing energy use does have an impact on the GWP of the product, although it is generally a smaller one when compared to PEX related raw material emissions. | Representative data for products purchased by the construction sector in Finland | 2021-01-28 11:47 | kg | 1.2 | 1.03 | >50 years | In terms of the overall market volume, plastic pipes are estimated to be the leading solution on the market. The Finnish market for plastic pipe manufacturing is dominated by Uponor Finland and Pipelife Finland. However, not all the plastic pipe types used in the market are manufactured in Finland. In addition of plastic pipes, drinking water pipes in the market are also made from composite materials as well as copper. In terms of import, composite is mainly imported from Germany, whereas cross-linked polyethylene (PEX) pipes are mainly imported from Sweden. | 1 | Global Warming Potential | kg CO2e/kg | A1-A3 Conservative | 3.8 | Length | m | 0,35 | 0 | 0 | <0.1 | 0 | 0 | 100 | 0 | 0 | Juomavesiputki, PEX | Dricksvattenrör, PEX |  | 143 Käyttövesiputket | Talo2000 | Drinking-water-pipe.pdf | https://co2data.fi/reports/Drinking-water-pipe.pdf
FI | en-gb | 1.00.006 | YM, Finland | 2022-03-30 23:59 | 7000000465 | Material | 7 | f497c47a-71ec-45ba-9de4-e7f870f1d6c1 | Drinking water pipe, PEX | EN 15875-3:2003 | Plastics piping systems for hot and cold water installations | The proposed generic value is based on the PEX pipes constituents. The main constituent of the pipe is PEX (100 %). The energy usage in the manufacturing of the PEX pipe is considered in the proposed generic value. |  | In terms of the PEX pipe, the biggest emission impacts come from the raw materials. The manufacturing energy use does have an impact on the GWP of the product, although it is generally a smaller one when compared to PEX related raw material emissions. | Representative data for products purchased by the construction sector in Finland | 2021-01-28 11:47 | kg | 1.2 | 1.03 | >50 years | In terms of the overall market volume, plastic pipes are estimated to be the leading solution on the market. The Finnish market for plastic pipe manufacturing is dominated by Uponor Finland and Pipelife Finland. However, not all the plastic pipe types used in the market are manufactured in Finland. In addition of plastic pipes, drinking water pipes in the market are also made from composite materials as well as copper. In terms of import, composite is mainly imported from Germany, whereas cross-linked polyethylene (PEX) pipes are mainly imported from Sweden. | 1 | Global Warming Potential | kg CO2e/kg | A1-A3 Conservative | 3.8 | Note |  | PRODUCT’S DIMENSION 1m of pipe with a diameter of 15 mm | 0 | 0 | <0.1 | 0 | 0 | 100 | 0 | 0 | Juomavesiputki, PEX | Dricksvattenrör, PEX | Base | HVAC products and electrical installations |  | Drinking-water-pipe.pdf | https://co2data.fi/reports/Drinking-water-pipe.pdf
FI | en-gb | 1.00.006 | YM, Finland | 2022-03-30 23:59 | 7000000465 | Material | 7 | f497c47a-71ec-45ba-9de4-e7f870f1d6c1 | Drinking water pipe, PEX | EN 15875-3:2003 | Plastics piping systems for hot and cold water installations | The proposed generic value is based on the PEX pipes constituents. The main constituent of the pipe is PEX (100 %). The energy usage in the manufacturing of the PEX pipe is considered in the proposed generic value. |  | In terms of the PEX pipe, the biggest emission impacts come from the raw materials. The manufacturing energy use does have an impact on the GWP of the product, although it is generally a smaller one when compared to PEX related raw material emissions. | Representative data for products purchased by the construction sector in Finland | 2021-01-28 11:47 | kg | 1.2 | 1.03 | >50 years | In terms of the overall market volume, plastic pipes are estimated to be the leading solution on the market. The Finnish market for plastic pipe manufacturing is dominated by Uponor Finland and Pipelife Finland. However, not all the plastic pipe types used in the market are manufactured in Finland. In addition of plastic pipes, drinking water pipes in the market are also made from composite materials as well as copper. In terms of import, composite is mainly imported from Germany, whereas cross-linked polyethylene (PEX) pipes are mainly imported from Sweden. | 1 | Global Warming Potential | kg CO2e/kg | A1-A3 Conservative | 3.8 | Note |  | PRODUCT’S DIMENSION 1m of pipe with a diameter of 15 mm | 0 | 0 | <0.1 | 0 | 0 | 100 | 0 | 0 | Juomavesiputki, PEX | Dricksvattenrör, PEX |  | 143 Käyttövesiputket | Talo2000 | Drinking-water-pipe.pdf | https://co2data.fi/reports/Drinking-water-pipe.pdf
FI | en-gb | 1.00.006 | YM, Finland | 2022-03-30 23:59 | 7000000465 | Material | 7 | f497c47a-71ec-45ba-9de4-e7f870f1d6c1 | Drinking water pipe, PEX | EN 15875-3:2003 | Plastics piping systems for hot and cold water installations | The proposed generic value is based on the PEX pipes constituents. The main constituent of the pipe is PEX (100 %). The energy usage in the manufacturing of the PEX pipe is considered in the proposed generic value. |  | In terms of the PEX pipe, the biggest emission impacts come from the raw materials. The manufacturing energy use does have an impact on the GWP of the product, although it is generally a smaller one when compared to PEX related raw material emissions. | Representative data for products purchased by the construction sector in Finland | 2021-01-28 11:47 | kg | 1.2 | 1.03 | >50 years | In terms of the overall market volume, plastic pipes are estimated to be the leading solution on the market. The Finnish market for plastic pipe manufacturing is dominated by Uponor Finland and Pipelife Finland. However, not all the plastic pipe types used in the market are manufactured in Finland. In addition of plastic pipes, drinking water pipes in the market are also made from composite materials as well as copper. In terms of import, composite is mainly imported from Germany, whereas cross-linked polyethylene (PEX) pipes are mainly imported from Sweden. | 1 | Global Warming Potential | kg CO2e/kg | A1-A3 Typical | 3.2 | Volume | m3 | 938 | 0 | 0 | <0.1 | 0 | 0 | 100 | 0 | 0 | Juomavesiputki, PEX | Dricksvattenrör, PEX | Base | HVAC products and electrical installations |  | Drinking-water-pipe.pdf | https://co2data.fi/reports/Drinking-water-pipe.pdf
FI | en-gb | 1.00.006 | YM, Finland | 2022-03-30 23:59 | 7000000465 | Material | 7 | f497c47a-71ec-45ba-9de4-e7f870f1d6c1 | Drinking water pipe, PEX | EN 15875-3:2003 | Plastics piping systems for hot and cold water installations | The proposed generic value is based on the PEX pipes constituents. The main constituent of the pipe is PEX (100 %). The energy usage in the manufacturing of the PEX pipe is considered in the proposed generic value. |  | In terms of the PEX pipe, the biggest emission impacts come from the raw materials. The manufacturing energy use does have an impact on the GWP of the product, although it is generally a smaller one when compared to PEX related raw material emissions. | Representative data for products purchased by the construction sector in Finland | 2021-01-28 11:47 | kg | 1.2 | 1.03 | >50 years | In terms of the overall market volume, plastic pipes are estimated to be the leading solution on the market. The Finnish market for plastic pipe manufacturing is dominated by Uponor Finland and Pipelife Finland. However, not all the plastic pipe types used in the market are manufactured in Finland. In addition of plastic pipes, drinking water pipes in the market are also made from composite materials as well as copper. In terms of import, composite is mainly imported from Germany, whereas cross-linked polyethylene (PEX) pipes are mainly imported from Sweden. | 1 | Global Warming Potential | kg CO2e/kg | A1-A3 Typical | 3.2 | Volume | m3 | 938 | 0 | 0 | <0.1 | 0 | 0 | 100 | 0 | 0 | Juomavesiputki, PEX | Dricksvattenrör, PEX |  | 143 Käyttövesiputket | Talo2000 | Drinking-water-pipe.pdf | https://co2data.fi/reports/Drinking-water-pipe.pdf
FI | en-gb | 1.00.006 | YM, Finland | 2022-03-30 23:59 | 7000000465 | Material | 7 | f497c47a-71ec-45ba-9de4-e7f870f1d6c1 | Drinking water pipe, PEX | EN 15875-3:2003 | Plastics piping systems for hot and cold water installations | The proposed generic value is based on the PEX pipes constituents. The main constituent of the pipe is PEX (100 %). The energy usage in the manufacturing of the PEX pipe is considered in the proposed generic value. |  | In terms of the PEX pipe, the biggest emission impacts come from the raw materials. The manufacturing energy use does have an impact on the GWP of the product, although it is generally a smaller one when compared to PEX related raw material emissions. | Representative data for products purchased by the construction sector in Finland | 2021-01-28 11:47 | kg | 1.2 | 1.03 | >50 years | In terms of the overall market volume, plastic pipes are estimated to be the leading solution on the market. The Finnish market for plastic pipe manufacturing is dominated by Uponor Finland and Pipelife Finland. However, not all the plastic pipe types used in the market are manufactured in Finland. In addition of plastic pipes, drinking water pipes in the market are also made from composite materials as well as copper. In terms of import, composite is mainly imported from Germany, whereas cross-linked polyethylene (PEX) pipes are mainly imported from Sweden. | 1 | Global Warming Potential | kg CO2e/kg | A1-A3 Typical | 3.2 | Length | m | 0,35 | 0 | 0 | <0.1 | 0 | 0 | 100 | 0 | 0 | Juomavesiputki, PEX | Dricksvattenrör, PEX | Base | HVAC products and electrical installations |  | Drinking-water-pipe.pdf | https://co2data.fi/reports/Drinking-water-pipe.pdf
FI | en-gb | 1.00.006 | YM, Finland | 2022-03-30 23:59 | 7000000465 | Material | 7 | f497c47a-71ec-45ba-9de4-e7f870f1d6c1 | Drinking water pipe, PEX | EN 15875-3:2003 | Plastics piping systems for hot and cold water installations | The proposed generic value is based on the PEX pipes constituents. The main constituent of the pipe is PEX (100 %). The energy usage in the manufacturing of the PEX pipe is considered in the proposed generic value. |  | In terms of the PEX pipe, the biggest emission impacts come from the raw materials. The manufacturing energy use does have an impact on the GWP of the product, although it is generally a smaller one when compared to PEX related raw material emissions. | Representative data for products purchased by the construction sector in Finland | 2021-01-28 11:47 | kg | 1.2 | 1.03 | >50 years | In terms of the overall market volume, plastic pipes are estimated to be the leading solution on the market. The Finnish market for plastic pipe manufacturing is dominated by Uponor Finland and Pipelife Finland. However, not all the plastic pipe types used in the market are manufactured in Finland. In addition of plastic pipes, drinking water pipes in the market are also made from composite materials as well as copper. In terms of import, composite is mainly imported from Germany, whereas cross-linked polyethylene (PEX) pipes are mainly imported from Sweden. | 1 | Global Warming Potential | kg CO2e/kg | A1-A3 Typical | 3.2 | Length | m | 0,35 | 0 | 0 | <0.1 | 0 | 0 | 100 | 0 | 0 | Juomavesiputki, PEX | Dricksvattenrör, PEX |  | 143 Käyttövesiputket | Talo2000 | Drinking-water-pipe.pdf | https://co2data.fi/reports/Drinking-water-pipe.pdf
FI | en-gb | 1.00.006 | YM, Finland | 2022-03-30 23:59 | 7000000465 | Material | 7 | f497c47a-71ec-45ba-9de4-e7f870f1d6c1 | Drinking water pipe, PEX | EN 15875-3:2003 | Plastics piping systems for hot and cold water installations | The proposed generic value is based on the PEX pipes constituents. The main constituent of the pipe is PEX (100 %). The energy usage in the manufacturing of the PEX pipe is considered in the proposed generic value. |  | In terms of the PEX pipe, the biggest emission impacts come from the raw materials. The manufacturing energy use does have an impact on the GWP of the product, although it is generally a smaller one when compared to PEX related raw material emissions. | Representative data for products purchased by the construction sector in Finland | 2021-01-28 11:47 | kg | 1.2 | 1.03 | >50 years | In terms of the overall market volume, plastic pipes are estimated to be the leading solution on the market. The Finnish market for plastic pipe manufacturing is dominated by Uponor Finland and Pipelife Finland. However, not all the plastic pipe types used in the market are manufactured in Finland. In addition of plastic pipes, drinking water pipes in the market are also made from composite materials as well as copper. In terms of import, composite is mainly imported from Germany, whereas cross-linked polyethylene (PEX) pipes are mainly imported from Sweden. | 1 | Global Warming Potential | kg CO2e/kg | A1-A3 Typical | 3.2 | Note |  | PRODUCT’S DIMENSION 1m of pipe with a diameter of 15 mm | 0 | 0 | <0.1 | 0 | 0 | 100 | 0 | 0 | Juomavesiputki, PEX | Dricksvattenrör, PEX | Base | HVAC products and electrical installations |  | Drinking-water-pipe.pdf | https://co2data.fi/reports/Drinking-water-pipe.pdf
FI | en-gb | 1.00.006 | YM, Finland | 2022-03-30 23:59 | 7000000465 | Material | 7 | f497c47a-71ec-45ba-9de4-e7f870f1d6c1 | Drinking water pipe, PEX | EN 15875-3:2003 | Plastics piping systems for hot and cold water installations | The proposed generic value is based on the PEX pipes constituents. The main constituent of the pipe is PEX (100 %). The energy usage in the manufacturing of the PEX pipe is considered in the proposed generic value. |  | In terms of the PEX pipe, the biggest emission impacts come from the raw materials. The manufacturing energy use does have an impact on the GWP of the product, although it is generally a smaller one when compared to PEX related raw material emissions. | Representative data for products purchased by the construction sector in Finland | 2021-01-28 11:47 | kg | 1.2 | 1.03 | >50 years | In terms of the overall market volume, plastic pipes are estimated to be the leading solution on the market. The Finnish market for plastic pipe manufacturing is dominated by Uponor Finland and Pipelife Finland. However, not all the plastic pipe types used in the market are manufactured in Finland. In addition of plastic pipes, drinking water pipes in the market are also made from composite materials as well as copper. In terms of import, composite is mainly imported from Germany, whereas cross-linked polyethylene (PEX) pipes are mainly imported from Sweden. | 1 | Global Warming Potential | kg CO2e/kg | A1-A3 Typical | 3.2 | Note |  | PRODUCT’S DIMENSION 1m of pipe with a diameter of 15 mm | 0 | 0 | <0.1 | 0 | 0 | 100 | 0 | 0 | Juomavesiputki, PEX | Dricksvattenrör, PEX |  | 143 Käyttövesiputket | Talo2000 | Drinking-water-pipe.pdf | https://co2data.fi/reports/Drinking-water-pipe.pdf
FI | en-gb | 1.00.006 | YM, Finland | 2022-03-30 23:59 | 7000000465 | Material | 7 | f497c47a-71ec-45ba-9de4-e7f870f1d6c1 | Drinking water pipe, PEX | EN 15875-3:2003 | Plastics piping systems for hot and cold water installations | The proposed generic value is based on the PEX pipes constituents. The main constituent of the pipe is PEX (100 %). The energy usage in the manufacturing of the PEX pipe is considered in the proposed generic value. |  | In terms of the PEX pipe, the biggest emission impacts come from the raw materials. The manufacturing energy use does have an impact on the GWP of the product, although it is generally a smaller one when compared to PEX related raw material emissions. | Representative data for products purchased by the construction sector in Finland | 2021-01-28 11:47 | kg | 1.2 | 1.03 | >50 years | In terms of the overall market volume, plastic pipes are estimated to be the leading solution on the market. The Finnish market for plastic pipe manufacturing is dominated by Uponor Finland and Pipelife Finland. However, not all the plastic pipe types used in the market are manufactured in Finland. In addition of plastic pipes, drinking water pipes in the market are also made from composite materials as well as copper. In terms of import, composite is mainly imported from Germany, whereas cross-linked polyethylene (PEX) pipes are mainly imported from Sweden. | 1 | Global Warming Potential | kg CO2e/kg | D1 | -0.84 | Volume | m3 | 938 | 0 | 0 | <0.1 | 0 | 0 | 100 | 0 | 0 | Juomavesiputki, PEX | Dricksvattenrör, PEX | Base | HVAC products and electrical installations |  | Drinking-water-pipe.pdf | https://co2data.fi/reports/Drinking-water-pipe.pdf
FI | en-gb | 1.00.006 | YM, Finland | 2022-03-30 23:59 | 7000000465 | Material | 7 | f497c47a-71ec-45ba-9de4-e7f870f1d6c1 | Drinking water pipe, PEX | EN 15875-3:2003 | Plastics piping systems for hot and cold water installations | The proposed generic value is based on the PEX pipes constituents. The main constituent of the pipe is PEX (100 %). The energy usage in the manufacturing of the PEX pipe is considered in the proposed generic value. |  | In terms of the PEX pipe, the biggest emission impacts come from the raw materials. The manufacturing energy use does have an impact on the GWP of the product, although it is generally a smaller one when compared to PEX related raw material emissions. | Representative data for products purchased by the construction sector in Finland | 2021-01-28 11:47 | kg | 1.2 | 1.03 | >50 years | In terms of the overall market volume, plastic pipes are estimated to be the leading solution on the market. The Finnish market for plastic pipe manufacturing is dominated by Uponor Finland and Pipelife Finland. However, not all the plastic pipe types used in the market are manufactured in Finland. In addition of plastic pipes, drinking water pipes in the market are also made from composite materials as well as copper. In terms of import, composite is mainly imported from Germany, whereas cross-linked polyethylene (PEX) pipes are mainly imported from Sweden. | 1 | Global Warming Potential | kg CO2e/kg | D1 | -0.84 | Volume | m3 | 938 | 0 | 0 | <0.1 | 0 | 0 | 100 | 0 | 0 | Juomavesiputki, PEX | Dricksvattenrör, PEX |  | 143 Käyttövesiputket | Talo2000 | Drinking-water-pipe.pdf | https://co2data.fi/reports/Drinking-water-pipe.pdf
FI | en-gb | 1.00.006 | YM, Finland | 2022-03-30 23:59 | 7000000465 | Material | 7 | f497c47a-71ec-45ba-9de4-e7f870f1d6c1 | Drinking water pipe, PEX | EN 15875-3:2003 | Plastics piping systems for hot and cold water installations | The proposed generic value is based on the PEX pipes constituents. The main constituent of the pipe is PEX (100 %). The energy usage in the manufacturing of the PEX pipe is considered in the proposed generic value. |  | In terms of the PEX pipe, the biggest emission impacts come from the raw materials. The manufacturing energy use does have an impact on the GWP of the product, although it is generally a smaller one when compared to PEX related raw material emissions. | Representative data for products purchased by the construction sector in Finland | 2021-01-28 11:47 | kg | 1.2 | 1.03 | >50 years | In terms of the overall market volume, plastic pipes are estimated to be the leading solution on the market. The Finnish market for plastic pipe manufacturing is dominated by Uponor Finland and Pipelife Finland. However, not all the plastic pipe types used in the market are manufactured in Finland. In addition of plastic pipes, drinking water pipes in the market are also made from composite materials as well as copper. In terms of import, composite is mainly imported from Germany, whereas cross-linked polyethylene (PEX) pipes are mainly imported from Sweden. | 1 | Global Warming Potential | kg CO2e/kg | D1 | -0.84 | Length | m | 0,35 | 0 | 0 | <0.1 | 0 | 0 | 100 | 0 | 0 | Juomavesiputki, PEX | Dricksvattenrör, PEX | Base | HVAC products and electrical installations |  | Drinking-water-pipe.pdf | https://co2data.fi/reports/Drinking-water-pipe.pdf
FI | en-gb | 1.00.006 | YM, Finland | 2022-03-30 23:59 | 7000000465 | Material | 7 | f497c47a-71ec-45ba-9de4-e7f870f1d6c1 | Drinking water pipe, PEX | EN 15875-3:2003 | Plastics piping systems for hot and cold water installations | The proposed generic value is based on the PEX pipes constituents. The main constituent of the pipe is PEX (100 %). The energy usage in the manufacturing of the PEX pipe is considered in the proposed generic value. |  | In terms of the PEX pipe, the biggest emission impacts come from the raw materials. The manufacturing energy use does have an impact on the GWP of the product, although it is generally a smaller one when compared to PEX related raw material emissions. | Representative data for products purchased by the construction sector in Finland | 2021-01-28 11:47 | kg | 1.2 | 1.03 | >50 years | In terms of the overall market volume, plastic pipes are estimated to be the leading solution on the market. The Finnish market for plastic pipe manufacturing is dominated by Uponor Finland and Pipelife Finland. However, not all the plastic pipe types used in the market are manufactured in Finland. In addition of plastic pipes, drinking water pipes in the market are also made from composite materials as well as copper. In terms of import, composite is mainly imported from Germany, whereas cross-linked polyethylene (PEX) pipes are mainly imported from Sweden. | 1 | Global Warming Potential | kg CO2e/kg | D1 | -0.84 | Length | m | 0,35 | 0 | 0 | <0.1 | 0 | 0 | 100 | 0 | 0 | Juomavesiputki, PEX | Dricksvattenrör, PEX |  | 143 Käyttövesiputket | Talo2000 | Drinking-water-pipe.pdf | https://co2data.fi/reports/Drinking-water-pipe.pdf
FI | en-gb | 1.00.006 | YM, Finland | 2022-03-30 23:59 | 7000000465 | Material | 7 | f497c47a-71ec-45ba-9de4-e7f870f1d6c1 | Drinking water pipe, PEX | EN 15875-3:2003 | Plastics piping systems for hot and cold water installations | The proposed generic value is based on the PEX pipes constituents. The main constituent of the pipe is PEX (100 %). The energy usage in the manufacturing of the PEX pipe is considered in the proposed generic value. |  | In terms of the PEX pipe, the biggest emission impacts come from the raw materials. The manufacturing energy use does have an impact on the GWP of the product, although it is generally a smaller one when compared to PEX related raw material emissions. | Representative data for products purchased by the construction sector in Finland | 2021-01-28 11:47 | kg | 1.2 | 1.03 | >50 years | In terms of the overall market volume, plastic pipes are estimated to be the leading solution on the market. The Finnish market for plastic pipe manufacturing is dominated by Uponor Finland and Pipelife Finland. However, not all the plastic pipe types used in the market are manufactured in Finland. In addition of plastic pipes, drinking water pipes in the market are also made from composite materials as well as copper. In terms of import, composite is mainly imported from Germany, whereas cross-linked polyethylene (PEX) pipes are mainly imported from Sweden. | 1 | Global Warming Potential | kg CO2e/kg | D1 | -0.84 | Note |  | PRODUCT’S DIMENSION 1m of pipe with a diameter of 15 mm | 0 | 0 | <0.1 | 0 | 0 | 100 | 0 | 0 | Juomavesiputki, PEX | Dricksvattenrör, PEX | Base | HVAC products and electrical installations |  | Drinking-water-pipe.pdf | https://co2data.fi/reports/Drinking-water-pipe.pdf
FI | en-gb | 1.00.006 | YM, Finland | 2022-03-30 23:59 | 7000000465 | Material | 7 | f497c47a-71ec-45ba-9de4-e7f870f1d6c1 | Drinking water pipe, PEX | EN 15875-3:2003 | Plastics piping systems for hot and cold water installations | The proposed generic value is based on the PEX pipes constituents. The main constituent of the pipe is PEX (100 %). The energy usage in the manufacturing of the PEX pipe is considered in the proposed generic value. |  | In terms of the PEX pipe, the biggest emission impacts come from the raw materials. The manufacturing energy use does have an impact on the GWP of the product, although it is generally a smaller one when compared to PEX related raw material emissions. | Representative data for products purchased by the construction sector in Finland | 2021-01-28 11:47 | kg | 1.2 | 1.03 | >50 years | In terms of the overall market volume, plastic pipes are estimated to be the leading solution on the market. The Finnish market for plastic pipe manufacturing is dominated by Uponor Finland and Pipelife Finland. However, not all the plastic pipe types used in the market are manufactured in Finland. In addition of plastic pipes, drinking water pipes in the market are also made from composite materials as well as copper. In terms of import, composite is mainly imported from Germany, whereas cross-linked polyethylene (PEX) pipes are mainly imported from Sweden. | 1 | Global Warming Potential | kg CO2e/kg | D1 | -0.84 | Note |  | PRODUCT’S DIMENSION 1m of pipe with a diameter of 15 mm | 0 | 0 | <0.1 | 0 | 0 | 100 | 0 | 0 | Juomavesiputki, PEX | Dricksvattenrör, PEX |  | 143 Käyttövesiputket | Talo2000 | Drinking-water-pipe.pdf | https://co2data.fi/reports/Drinking-water-pipe.pdf
FI | en-gb | 1.00.006 | YM, Finland | 2022-03-30 23:59 | 7000000435 | Material | 7 | 1096015f-78f6-40b8-86f1-2e5b15985f9e | Water pump | EN 16480 Pumps | Minimum required efficiency of rotodynamic water pumps | The proposed generic value for water pump is based on a commonly used product and its constituents. The product constituents by mass: Cast iron (44 %), plastics (19 %), steel (16%), aluminium (7 %), copper (4%) and others. The proposed generic value also considers the electricity usage in the manufacturing of the product according to the Finnish Tilastokeskus carbon emission data. |  | The main constituents by mass of the water pump are cast iron, plastics and steel. Together with the manufacturing energy use, these constituents contribute the most to the product’s GWP. If considering also the use phase of the product, this could have significant impact to the product’s carbon emissions. | Representative data for products purchased by the construction sector in Finland | 2020-12-17 10:11 | kg | 1.2 | 1.01 | 10 years | The domestic market for water pumps is led by Grundfos, Wilo and Xylem. However, the domestic manufacturing market share is not known. The import of water pumps comes predominantly from Europe. | 1 | Global Warming Potential | kg CO2e/kg | A1-A3 Conservative | 7 | Unit | unit | 6,5 | 0 | 50 | <0.1 | 0 | 60 | 25 | 15 | 0 | Vesipumppu | Vattenpump | Base | HVAC products and electrical installations |  | Water-pump.pdf | https://co2data.fi/reports/Water-pump.pdf
FI | en-gb | 1.00.006 | YM, Finland | 2022-03-30 23:59 | 7000000435 | Material | 7 | 1096015f-78f6-40b8-86f1-2e5b15985f9e | Water pump | EN 16480 Pumps | Minimum required efficiency of rotodynamic water pumps | The proposed generic value for water pump is based on a commonly used product and its constituents. The product constituents by mass: Cast iron (44 %), plastics (19 %), steel (16%), aluminium (7 %), copper (4%) and others. The proposed generic value also considers the electricity usage in the manufacturing of the product according to the Finnish Tilastokeskus carbon emission data. |  | The main constituents by mass of the water pump are cast iron, plastics and steel. Together with the manufacturing energy use, these constituents contribute the most to the product’s GWP. If considering also the use phase of the product, this could have significant impact to the product’s carbon emissions. | Representative data for products purchased by the construction sector in Finland | 2020-12-17 10:11 | kg | 1.2 | 1.01 | 10 years | The domestic market for water pumps is led by Grundfos, Wilo and Xylem. However, the domestic manufacturing market share is not known. The import of water pumps comes predominantly from Europe. | 1 | Global Warming Potential | kg CO2e/kg | A1-A3 Conservative | 7 | Unit | unit | 6,5 | 0 | 50 | <0.1 | 0 | 60 | 25 | 15 | 0 | Vesipumppu | Vattenpump |  | 613.15 Vesipumput ja -pumppaamot | Talo2000 | Water-pump.pdf | https://co2data.fi/reports/Water-pump.pdf
FI | en-gb | 1.00.006 | YM, Finland | 2022-03-30 23:59 | 7000000435 | Material | 7 | 1096015f-78f6-40b8-86f1-2e5b15985f9e | Water pump | EN 16480 Pumps | Minimum required efficiency of rotodynamic water pumps | The proposed generic value for water pump is based on a commonly used product and its constituents. The product constituents by mass: Cast iron (44 %), plastics (19 %), steel (16%), aluminium (7 %), copper (4%) and others. The proposed generic value also considers the electricity usage in the manufacturing of the product according to the Finnish Tilastokeskus carbon emission data. |  | The main constituents by mass of the water pump are cast iron, plastics and steel. Together with the manufacturing energy use, these constituents contribute the most to the product’s GWP. If considering also the use phase of the product, this could have significant impact to the product’s carbon emissions. | Representative data for products purchased by the construction sector in Finland | 2020-12-17 10:11 | kg | 1.2 | 1.01 | 10 years | The domestic market for water pumps is led by Grundfos, Wilo and Xylem. However, the domestic manufacturing market share is not known. The import of water pumps comes predominantly from Europe. | 1 | Global Warming Potential | kg CO2e/kg | A1-A3 Conservative | 7 | Note |  | Product dimensions 99 cm x 209 cm 17 cm. | 0 | 50 | <0.1 | 0 | 60 | 25 | 15 | 0 | Vesipumppu | Vattenpump | Base | HVAC products and electrical installations |  | Water-pump.pdf | https://co2data.fi/reports/Water-pump.pdf
FI | en-gb | 1.00.006 | YM, Finland | 2022-03-30 23:59 | 7000000435 | Material | 7 | 1096015f-78f6-40b8-86f1-2e5b15985f9e | Water pump | EN 16480 Pumps | Minimum required efficiency of rotodynamic water pumps | The proposed generic value for water pump is based on a commonly used product and its constituents. The product constituents by mass: Cast iron (44 %), plastics (19 %), steel (16%), aluminium (7 %), copper (4%) and others. The proposed generic value also considers the electricity usage in the manufacturing of the product according to the Finnish Tilastokeskus carbon emission data. |  | The main constituents by mass of the water pump are cast iron, plastics and steel. Together with the manufacturing energy use, these constituents contribute the most to the product’s GWP. If considering also the use phase of the product, this could have significant impact to the product’s carbon emissions. | Representative data for products purchased by the construction sector in Finland | 2020-12-17 10:11 | kg | 1.2 | 1.01 | 10 years | The domestic market for water pumps is led by Grundfos, Wilo and Xylem. However, the domestic manufacturing market share is not known. The import of water pumps comes predominantly from Europe. | 1 | Global Warming Potential | kg CO2e/kg | A1-A3 Conservative | 7 | Note |  | Product dimensions 99 cm x 209 cm 17 cm. | 0 | 50 | <0.1 | 0 | 60 | 25 | 15 | 0 | Vesipumppu | Vattenpump |  | 613.15 Vesipumput ja -pumppaamot | Talo2000 | Water-pump.pdf | https://co2data.fi/reports/Water-pump.pdf
FI | en-gb | 1.00.006 | YM, Finland | 2022-03-30 23:59 | 7000000435 | Material | 7 | 1096015f-78f6-40b8-86f1-2e5b15985f9e | Water pump | EN 16480 Pumps | Minimum required efficiency of rotodynamic water pumps | The proposed generic value for water pump is based on a commonly used product and its constituents. The product constituents by mass: Cast iron (44 %), plastics (19 %), steel (16%), aluminium (7 %), copper (4%) and others. The proposed generic value also considers the electricity usage in the manufacturing of the product according to the Finnish Tilastokeskus carbon emission data. |  | The main constituents by mass of the water pump are cast iron, plastics and steel. Together with the manufacturing energy use, these constituents contribute the most to the product’s GWP. If considering also the use phase of the product, this could have significant impact to the product’s carbon emissions. | Representative data for products purchased by the construction sector in Finland | 2020-12-17 10:11 | kg | 1.2 | 1.01 | 10 years | The domestic market for water pumps is led by Grundfos, Wilo and Xylem. However, the domestic manufacturing market share is not known. The import of water pumps comes predominantly from Europe. | 1 | Global Warming Potential | kg CO2e/kg | A1-A3 Typical | 5.8 | Unit | unit | 6,5 | 0 | 50 | <0.1 | 0 | 60 | 25 | 15 | 0 | Vesipumppu | Vattenpump | Base | HVAC products and electrical installations |  | Water-pump.pdf | https://co2data.fi/reports/Water-pump.pdf
FI | en-gb | 1.00.006 | YM, Finland | 2022-03-30 23:59 | 7000000435 | Material | 7 | 1096015f-78f6-40b8-86f1-2e5b15985f9e | Water pump | EN 16480 Pumps | Minimum required efficiency of rotodynamic water pumps | The proposed generic value for water pump is based on a commonly used product and its constituents. The product constituents by mass: Cast iron (44 %), plastics (19 %), steel (16%), aluminium (7 %), copper (4%) and others. The proposed generic value also considers the electricity usage in the manufacturing of the product according to the Finnish Tilastokeskus carbon emission data. |  | The main constituents by mass of the water pump are cast iron, plastics and steel. Together with the manufacturing energy use, these constituents contribute the most to the product’s GWP. If considering also the use phase of the product, this could have significant impact to the product’s carbon emissions. | Representative data for products purchased by the construction sector in Finland | 2020-12-17 10:11 | kg | 1.2 | 1.01 | 10 years | The domestic market for water pumps is led by Grundfos, Wilo and Xylem. However, the domestic manufacturing market share is not known. The import of water pumps comes predominantly from Europe. | 1 | Global Warming Potential | kg CO2e/kg | A1-A3 Typical | 5.8 | Unit | unit | 6,5 | 0 | 50 | <0.1 | 0 | 60 | 25 | 15 | 0 | Vesipumppu | Vattenpump |  | 613.15 Vesipumput ja -pumppaamot | Talo2000 | Water-pump.pdf | https://co2data.fi/reports/Water-pump.pdf
FI | en-gb | 1.00.006 | YM, Finland | 2022-03-30 23:59 | 7000000435 | Material | 7 | 1096015f-78f6-40b8-86f1-2e5b15985f9e | Water pump | EN 16480 Pumps | Minimum required efficiency of rotodynamic water pumps | The proposed generic value for water pump is based on a commonly used product and its constituents. The product constituents by mass: Cast iron (44 %), plastics (19 %), steel (16%), aluminium (7 %), copper (4%) and others. The proposed generic value also considers the electricity usage in the manufacturing of the product according to the Finnish Tilastokeskus carbon emission data. |  | The main constituents by mass of the water pump are cast iron, plastics and steel. Together with the manufacturing energy use, these constituents contribute the most to the product’s GWP. If considering also the use phase of the product, this could have significant impact to the product’s carbon emissions. | Representative data for products purchased by the construction sector in Finland | 2020-12-17 10:11 | kg | 1.2 | 1.01 | 10 years | The domestic market for water pumps is led by Grundfos, Wilo and Xylem. However, the domestic manufacturing market share is not known. The import of water pumps comes predominantly from Europe. | 1 | Global Warming Potential | kg CO2e/kg | A1-A3 Typical | 5.8 | Note |  | Product dimensions 99 cm x 209 cm 17 cm. | 0 | 50 | <0.1 | 0 | 60 | 25 | 15 | 0 | Vesipumppu | Vattenpump | Base | HVAC products and electrical installations |  | Water-pump.pdf | https://co2data.fi/reports/Water-pump.pdf
FI | en-gb | 1.00.006 | YM, Finland | 2022-03-30 23:59 | 7000000435 | Material | 7 | 1096015f-78f6-40b8-86f1-2e5b15985f9e | Water pump | EN 16480 Pumps | Minimum required efficiency of rotodynamic water pumps | The proposed generic value for water pump is based on a commonly used product and its constituents. The product constituents by mass: Cast iron (44 %), plastics (19 %), steel (16%), aluminium (7 %), copper (4%) and others. The proposed generic value also considers the electricity usage in the manufacturing of the product according to the Finnish Tilastokeskus carbon emission data. |  | The main constituents by mass of the water pump are cast iron, plastics and steel. Together with the manufacturing energy use, these constituents contribute the most to the product’s GWP. If considering also the use phase of the product, this could have significant impact to the product’s carbon emissions. | Representative data for products purchased by the construction sector in Finland | 2020-12-17 10:11 | kg | 1.2 | 1.01 | 10 years | The domestic market for water pumps is led by Grundfos, Wilo and Xylem. However, the domestic manufacturing market share is not known. The import of water pumps comes predominantly from Europe. | 1 | Global Warming Potential | kg CO2e/kg | A1-A3 Typical | 5.8 | Note |  | Product dimensions 99 cm x 209 cm 17 cm. | 0 | 50 | <0.1 | 0 | 60 | 25 | 15 | 0 | Vesipumppu | Vattenpump |  | 613.15 Vesipumput ja -pumppaamot | Talo2000 | Water-pump.pdf | https://co2data.fi/reports/Water-pump.pdf
FI | en-gb | 1.00.006 | YM, Finland | 2022-03-30 23:59 | 7000000435 | Material | 7 | 1096015f-78f6-40b8-86f1-2e5b15985f9e | Water pump | EN 16480 Pumps | Minimum required efficiency of rotodynamic water pumps | The proposed generic value for water pump is based on a commonly used product and its constituents. The product constituents by mass: Cast iron (44 %), plastics (19 %), steel (16%), aluminium (7 %), copper (4%) and others. The proposed generic value also considers the electricity usage in the manufacturing of the product according to the Finnish Tilastokeskus carbon emission data. |  | The main constituents by mass of the water pump are cast iron, plastics and steel. Together with the manufacturing energy use, these constituents contribute the most to the product’s GWP. If considering also the use phase of the product, this could have significant impact to the product’s carbon emissions. | Representative data for products purchased by the construction sector in Finland | 2020-12-17 10:11 | kg | 1.2 | 1.01 | 10 years | The domestic market for water pumps is led by Grundfos, Wilo and Xylem. However, the domestic manufacturing market share is not known. The import of water pumps comes predominantly from Europe. | 1 | Global Warming Potential | kg CO2e/kg | D1 | -0.78 | Unit | unit | 6,5 | 0 | 50 | <0.1 | 0 | 60 | 25 | 15 | 0 | Vesipumppu | Vattenpump | Base | HVAC products and electrical installations |  | Water-pump.pdf | https://co2data.fi/reports/Water-pump.pdf
FI | en-gb | 1.00.006 | YM, Finland | 2022-03-30 23:59 | 7000000435 | Material | 7 | 1096015f-78f6-40b8-86f1-2e5b15985f9e | Water pump | EN 16480 Pumps | Minimum required efficiency of rotodynamic water pumps | The proposed generic value for water pump is based on a commonly used product and its constituents. The product constituents by mass: Cast iron (44 %), plastics (19 %), steel (16%), aluminium (7 %), copper (4%) and others. The proposed generic value also considers the electricity usage in the manufacturing of the product according to the Finnish Tilastokeskus carbon emission data. |  | The main constituents by mass of the water pump are cast iron, plastics and steel. Together with the manufacturing energy use, these constituents contribute the most to the product’s GWP. If considering also the use phase of the product, this could have significant impact to the product’s carbon emissions. | Representative data for products purchased by the construction sector in Finland | 2020-12-17 10:11 | kg | 1.2 | 1.01 | 10 years | The domestic market for water pumps is led by Grundfos, Wilo and Xylem. However, the domestic manufacturing market share is not known. The import of water pumps comes predominantly from Europe. | 1 | Global Warming Potential | kg CO2e/kg | D1 | -0.78 | Unit | unit | 6,5 | 0 | 50 | <0.1 | 0 | 60 | 25 | 15 | 0 | Vesipumppu | Vattenpump |  | 613.15 Vesipumput ja -pumppaamot | Talo2000 | Water-pump.pdf | https://co2data.fi/reports/Water-pump.pdf
FI | en-gb | 1.00.006 | YM, Finland | 2022-03-30 23:59 | 7000000435 | Material | 7 | 1096015f-78f6-40b8-86f1-2e5b15985f9e | Water pump | EN 16480 Pumps | Minimum required efficiency of rotodynamic water pumps | The proposed generic value for water pump is based on a commonly used product and its constituents. The product constituents by mass: Cast iron (44 %), plastics (19 %), steel (16%), aluminium (7 %), copper (4%) and others. The proposed generic value also considers the electricity usage in the manufacturing of the product according to the Finnish Tilastokeskus carbon emission data. |  | The main constituents by mass of the water pump are cast iron, plastics and steel. Together with the manufacturing energy use, these constituents contribute the most to the product’s GWP. If considering also the use phase of the product, this could have significant impact to the product’s carbon emissions. | Representative data for products purchased by the construction sector in Finland | 2020-12-17 10:11 | kg | 1.2 | 1.01 | 10 years | The domestic market for water pumps is led by Grundfos, Wilo and Xylem. However, the domestic manufacturing market share is not known. The import of water pumps comes predominantly from Europe. | 1 | Global Warming Potential | kg CO2e/kg | D1 | -0.78 | Note |  | Product dimensions 99 cm x 209 cm 17 cm. | 0 | 50 | <0.1 | 0 | 60 | 25 | 15 | 0 | Vesipumppu | Vattenpump | Base | HVAC products and electrical installations |  | Water-pump.pdf | https://co2data.fi/reports/Water-pump.pdf
FI | en-gb | 1.00.006 | YM, Finland | 2022-03-30 23:59 | 7000000435 | Material | 7 | 1096015f-78f6-40b8-86f1-2e5b15985f9e | Water pump | EN 16480 Pumps | Minimum required efficiency of rotodynamic water pumps | The proposed generic value for water pump is based on a commonly used product and its constituents. The product constituents by mass: Cast iron (44 %), plastics (19 %), steel (16%), aluminium (7 %), copper (4%) and others. The proposed generic value also considers the electricity usage in the manufacturing of the product according to the Finnish Tilastokeskus carbon emission data. |  | The main constituents by mass of the water pump are cast iron, plastics and steel. Together with the manufacturing energy use, these constituents contribute the most to the product’s GWP. If considering also the use phase of the product, this could have significant impact to the product’s carbon emissions. | Representative data for products purchased by the construction sector in Finland | 2020-12-17 10:11 | kg | 1.2 | 1.01 | 10 years | The domestic market for water pumps is led by Grundfos, Wilo and Xylem. However, the domestic manufacturing market share is not known. The import of water pumps comes predominantly from Europe. | 1 | Global Warming Potential | kg CO2e/kg | D1 | -0.78 | Note |  | Product dimensions 99 cm x 209 cm 17 cm. | 0 | 50 | <0.1 | 0 | 60 | 25 | 15 | 0 | Vesipumppu | Vattenpump |  | 613.15 Vesipumput ja -pumppaamot | Talo2000 | Water-pump.pdf | https://co2data.fi/reports/Water-pump.pdf
FI | en-gb | 1.00.006 | YM, Finland | 2022-03-30 23:59 | 7000000252 | Material | 7 | b15e559b-0d88-40ad-9653-54412d0a6d17 | Water vapour barrier, PE |  |  | The proposal is to apply the same value as published by EPD Norge by Rami Plast. The value is in reasonbale balance with the carbon footprint values published by some other manufacturers and the ecoprofiles published by Plastics Europe. The production of the polymer raw material has a dominating effect on the GWP result. |  | Plastic water vapour barriers are plastic foils typically made of polyethylene. The thickness of the foil is typically roughly 0.2 mm. The dominating issue from the viewpoint of carbon footprint is the manufacture of polyethylene raw material. <br /> For example ISOVER VapoBlock -water vapour barrier made of PE plastic is fixed on the load bearing structure with the help of hooks or double sided adhesive tape. Overlapping at least 150 mm and sealing with seam tape.<br /> | Representative data for products purchased by the construction sector in Finland | 2021-07-07 14:36 | kg | 1.2 | 1.1 | >50 years | There is production of polymer in several plants in Europe. <br /> There is manufacturing of products in Finland, for example Rani Plast Oy and Isover. No information of markets. However, as the raw material dominates, the variation between PE-based products is not big.<br /> | 1 | Global Warming Potential | kg CO2e/kg | A1-A3 Conservative | 3.1 | Volume | m3 | 925 | 0 | 0 | <0.1 | 0 | 0 | 100 | 0 | 0 | Höyrynsulku, PE | Fuktspärr, PE | Base | Insulation and water proofing |  | Insulation-water-vapour-barrier-1.pdf | https://co2data.fi/reports/Insulation-water-vapour-barrier-1.pdf
FI | en-gb | 1.00.006 | YM, Finland | 2022-03-30 23:59 | 7000000252 | Material | 7 | b15e559b-0d88-40ad-9653-54412d0a6d17 | Water vapour barrier, PE |  |  | The proposal is to apply the same value as published by EPD Norge by Rami Plast. The value is in reasonbale balance with the carbon footprint values published by some other manufacturers and the ecoprofiles published by Plastics Europe. The production of the polymer raw material has a dominating effect on the GWP result. |  | Plastic water vapour barriers are plastic foils typically made of polyethylene. The thickness of the foil is typically roughly 0.2 mm. The dominating issue from the viewpoint of carbon footprint is the manufacture of polyethylene raw material. <br /> For example ISOVER VapoBlock -water vapour barrier made of PE plastic is fixed on the load bearing structure with the help of hooks or double sided adhesive tape. Overlapping at least 150 mm and sealing with seam tape.<br /> | Representative data for products purchased by the construction sector in Finland | 2021-07-07 14:36 | kg | 1.2 | 1.1 | >50 years | There is production of polymer in several plants in Europe. <br /> There is manufacturing of products in Finland, for example Rani Plast Oy and Isover. No information of markets. However, as the raw material dominates, the variation between PE-based products is not big.<br /> | 1 | Global Warming Potential | kg CO2e/kg | A1-A3 Conservative | 3.1 | Volume | m3 | 925 | 0 | 0 | <0.1 | 0 | 0 | 100 | 0 | 0 | Höyrynsulku, PE | Fuktspärr, PE |  | 273.11 Höyrynsulkupaperit 273.12 Höyrynsulkukalvot | Talo2000 | Insulation-water-vapour-barrier-1.pdf | https://co2data.fi/reports/Insulation-water-vapour-barrier-1.pdf
FI | en-gb | 1.00.006 | YM, Finland | 2022-03-30 23:59 | 7000000252 | Material | 7 | b15e559b-0d88-40ad-9653-54412d0a6d17 | Water vapour barrier, PE |  |  | The proposal is to apply the same value as published by EPD Norge by Rami Plast. The value is in reasonbale balance with the carbon footprint values published by some other manufacturers and the ecoprofiles published by Plastics Europe. The production of the polymer raw material has a dominating effect on the GWP result. |  | Plastic water vapour barriers are plastic foils typically made of polyethylene. The thickness of the foil is typically roughly 0.2 mm. The dominating issue from the viewpoint of carbon footprint is the manufacture of polyethylene raw material. <br /> For example ISOVER VapoBlock -water vapour barrier made of PE plastic is fixed on the load bearing structure with the help of hooks or double sided adhesive tape. Overlapping at least 150 mm and sealing with seam tape.<br /> | Representative data for products purchased by the construction sector in Finland | 2021-07-07 14:36 | kg | 1.2 | 1.1 | >50 years | There is production of polymer in several plants in Europe. <br /> There is manufacturing of products in Finland, for example Rani Plast Oy and Isover. No information of markets. However, as the raw material dominates, the variation between PE-based products is not big.<br /> | 1 | Global Warming Potential | kg CO2e/kg | A1-A3 Conservative | 3.1 | Note |  | 0.40 kg/m2 (0.2 kg/m2, thickness 0.2 mm); 0.46 kg/m2 considering overlapping (1.15*0.2 kg/m2) | 0 | 0 | <0.1 | 0 | 0 | 100 | 0 | 0 | Höyrynsulku, PE | Fuktspärr, PE | Base | Insulation and water proofing |  | Insulation-water-vapour-barrier-1.pdf | https://co2data.fi/reports/Insulation-water-vapour-barrier-1.pdf
FI | en-gb | 1.00.006 | YM, Finland | 2022-03-30 23:59 | 7000000252 | Material | 7 | b15e559b-0d88-40ad-9653-54412d0a6d17 | Water vapour barrier, PE |  |  | The proposal is to apply the same value as published by EPD Norge by Rami Plast. The value is in reasonbale balance with the carbon footprint values published by some other manufacturers and the ecoprofiles published by Plastics Europe. The production of the polymer raw material has a dominating effect on the GWP result. |  | Plastic water vapour barriers are plastic foils typically made of polyethylene. The thickness of the foil is typically roughly 0.2 mm. The dominating issue from the viewpoint of carbon footprint is the manufacture of polyethylene raw material. <br /> For example ISOVER VapoBlock -water vapour barrier made of PE plastic is fixed on the load bearing structure with the help of hooks or double sided adhesive tape. Overlapping at least 150 mm and sealing with seam tape.<br /> | Representative data for products purchased by the construction sector in Finland | 2021-07-07 14:36 | kg | 1.2 | 1.1 | >50 years | There is production of polymer in several plants in Europe. <br /> There is manufacturing of products in Finland, for example Rani Plast Oy and Isover. No information of markets. However, as the raw material dominates, the variation between PE-based products is not big.<br /> | 1 | Global Warming Potential | kg CO2e/kg | A1-A3 Conservative | 3.1 | Note |  | 0.40 kg/m2 (0.2 kg/m2, thickness 0.2 mm); 0.46 kg/m2 considering overlapping (1.15*0.2 kg/m2) | 0 | 0 | <0.1 | 0 | 0 | 100 | 0 | 0 | Höyrynsulku, PE | Fuktspärr, PE |  | 273.11 Höyrynsulkupaperit 273.12 Höyrynsulkukalvot | Talo2000 | Insulation-water-vapour-barrier-1.pdf | https://co2data.fi/reports/Insulation-water-vapour-barrier-1.pdf
FI | en-gb | 1.00.006 | YM, Finland | 2022-03-30 23:59 | 7000000252 | Material | 7 | b15e559b-0d88-40ad-9653-54412d0a6d17 | Water vapour barrier, PE |  |  | The proposal is to apply the same value as published by EPD Norge by Rami Plast. The value is in reasonbale balance with the carbon footprint values published by some other manufacturers and the ecoprofiles published by Plastics Europe. The production of the polymer raw material has a dominating effect on the GWP result. |  | Plastic water vapour barriers are plastic foils typically made of polyethylene. The thickness of the foil is typically roughly 0.2 mm. The dominating issue from the viewpoint of carbon footprint is the manufacture of polyethylene raw material. <br /> For example ISOVER VapoBlock -water vapour barrier made of PE plastic is fixed on the load bearing structure with the help of hooks or double sided adhesive tape. Overlapping at least 150 mm and sealing with seam tape.<br /> | Representative data for products purchased by the construction sector in Finland | 2021-07-07 14:36 | kg | 1.2 | 1.1 | >50 years | There is production of polymer in several plants in Europe. <br /> There is manufacturing of products in Finland, for example Rani Plast Oy and Isover. No information of markets. However, as the raw material dominates, the variation between PE-based products is not big.<br /> | 1 | Global Warming Potential | kg CO2e/kg | A1-A3 Typical | 2.6 | Volume | m3 | 925 | 0 | 0 | <0.1 | 0 | 0 | 100 | 0 | 0 | Höyrynsulku, PE | Fuktspärr, PE | Base | Insulation and water proofing |  | Insulation-water-vapour-barrier-1.pdf | https://co2data.fi/reports/Insulation-water-vapour-barrier-1.pdf
FI | en-gb | 1.00.006 | YM, Finland | 2022-03-30 23:59 | 7000000252 | Material | 7 | b15e559b-0d88-40ad-9653-54412d0a6d17 | Water vapour barrier, PE |  |  | The proposal is to apply the same value as published by EPD Norge by Rami Plast. The value is in reasonbale balance with the carbon footprint values published by some other manufacturers and the ecoprofiles published by Plastics Europe. The production of the polymer raw material has a dominating effect on the GWP result. |  | Plastic water vapour barriers are plastic foils typically made of polyethylene. The thickness of the foil is typically roughly 0.2 mm. The dominating issue from the viewpoint of carbon footprint is the manufacture of polyethylene raw material. <br /> For example ISOVER VapoBlock -water vapour barrier made of PE plastic is fixed on the load bearing structure with the help of hooks or double sided adhesive tape. Overlapping at least 150 mm and sealing with seam tape.<br /> | Representative data for products purchased by the construction sector in Finland | 2021-07-07 14:36 | kg | 1.2 | 1.1 | >50 years | There is production of polymer in several plants in Europe. <br /> There is manufacturing of products in Finland, for example Rani Plast Oy and Isover. No information of markets. However, as the raw material dominates, the variation between PE-based products is not big.<br /> | 1 | Global Warming Potential | kg CO2e/kg | A1-A3 Typical | 2.6 | Volume | m3 | 925 | 0 | 0 | <0.1 | 0 | 0 | 100 | 0 | 0 | Höyrynsulku, PE | Fuktspärr, PE |  | 273.11 Höyrynsulkupaperit 273.12 Höyrynsulkukalvot | Talo2000 | Insulation-water-vapour-barrier-1.pdf | https://co2data.fi/reports/Insulation-water-vapour-barrier-1.pdf
FI | en-gb | 1.00.006 | YM, Finland | 2022-03-30 23:59 | 7000000252 | Material | 7 | b15e559b-0d88-40ad-9653-54412d0a6d17 | Water vapour barrier, PE |  |  | The proposal is to apply the same value as published by EPD Norge by Rami Plast. The value is in reasonbale balance with the carbon footprint values published by some other manufacturers and the ecoprofiles published by Plastics Europe. The production of the polymer raw material has a dominating effect on the GWP result. |  | Plastic water vapour barriers are plastic foils typically made of polyethylene. The thickness of the foil is typically roughly 0.2 mm. The dominating issue from the viewpoint of carbon footprint is the manufacture of polyethylene raw material. <br /> For example ISOVER VapoBlock -water vapour barrier made of PE plastic is fixed on the load bearing structure with the help of hooks or double sided adhesive tape. Overlapping at least 150 mm and sealing with seam tape.<br /> | Representative data for products purchased by the construction sector in Finland | 2021-07-07 14:36 | kg | 1.2 | 1.1 | >50 years | There is production of polymer in several plants in Europe. <br /> There is manufacturing of products in Finland, for example Rani Plast Oy and Isover. No information of markets. However, as the raw material dominates, the variation between PE-based products is not big.<br /> | 1 | Global Warming Potential | kg CO2e/kg | A1-A3 Typical | 2.6 | Note |  | 0.40 kg/m2 (0.2 kg/m2, thickness 0.2 mm); 0.46 kg/m2 considering overlapping (1.15*0.2 kg/m2) | 0 | 0 | <0.1 | 0 | 0 | 100 | 0 | 0 | Höyrynsulku, PE | Fuktspärr, PE | Base | Insulation and water proofing |  | Insulation-water-vapour-barrier-1.pdf | https://co2data.fi/reports/Insulation-water-vapour-barrier-1.pdf
FI | en-gb | 1.00.006 | YM, Finland | 2022-03-30 23:59 | 7000000252 | Material | 7 | b15e559b-0d88-40ad-9653-54412d0a6d17 | Water vapour barrier, PE |  |  | The proposal is to apply the same value as published by EPD Norge by Rami Plast. The value is in reasonbale balance with the carbon footprint values published by some other manufacturers and the ecoprofiles published by Plastics Europe. The production of the polymer raw material has a dominating effect on the GWP result. |  | Plastic water vapour barriers are plastic foils typically made of polyethylene. The thickness of the foil is typically roughly 0.2 mm. The dominating issue from the viewpoint of carbon footprint is the manufacture of polyethylene raw material. <br /> For example ISOVER VapoBlock -water vapour barrier made of PE plastic is fixed on the load bearing structure with the help of hooks or double sided adhesive tape. Overlapping at least 150 mm and sealing with seam tape.<br /> | Representative data for products purchased by the construction sector in Finland | 2021-07-07 14:36 | kg | 1.2 | 1.1 | >50 years | There is production of polymer in several plants in Europe. <br /> There is manufacturing of products in Finland, for example Rani Plast Oy and Isover. No information of markets. However, as the raw material dominates, the variation between PE-based products is not big.<br /> | 1 | Global Warming Potential | kg CO2e/kg | A1-A3 Typical | 2.6 | Note |  | 0.40 kg/m2 (0.2 kg/m2, thickness 0.2 mm); 0.46 kg/m2 considering overlapping (1.15*0.2 kg/m2) | 0 | 0 | <0.1 | 0 | 0 | 100 | 0 | 0 | Höyrynsulku, PE | Fuktspärr, PE |  | 273.11 Höyrynsulkupaperit 273.12 Höyrynsulkukalvot | Talo2000 | Insulation-water-vapour-barrier-1.pdf | https://co2data.fi/reports/Insulation-water-vapour-barrier-1.pdf
FI | en-gb | 1.00.006 | YM, Finland | 2022-03-30 23:59 | 7000000259 | Material | 7 | 5abdf4bb-86ee-4457-bf4b-afcb2e188985 | XPS-insulation | SFS-EN 13164 | Thermal insulation products for buildings. Factory made extruded polystyrene foam (XPS) products. Specification. | The proposal is to apply the GWP value published by Finnfoam as it is the market leader in Finland for XPS insulation. The value is close to the average value reported by EXIBA - European Extruded Polystyrene Insulation Board Association. |  | Extruded polystyrene foam (XPS) is a thermoplastic insulation foam. XPS foams are mostly made of polystyrene (90 to 95% by weight) and blowing agents (such as carbon dioxide) and minor amounts of additives. Extruded polystyrene insulation is manufactured through an extrusion process. This manufacturing process involves melting together the plastic resin and other ingredients. The production of the raw material has the main influence on the climate impact. | Representative data for products purchased by the construction sector in Finland | 2020-12-17 16:06 | kg | 1.2 | 1.03 | >50 years | Plastic-based insulation products used in construction in Finland are mainly also manufactured Finland. Imports are relatively low because of the transportation cost of low-density products. Finnfoam (Salo) is the market leader in XPS insulation products. In addition, there are two other manufacturers, which have significantly smaller market shares. <br /> | 1 | Global Warming Potential | kg CO2e/kg | A1-A3 Conservative | 3.1 | Volume | m3 | 32 | 0 | 0 | <0.1 | 0 | 0 | 100 | 0 | 0 | XPS-eriste | XPS-isolering | Base | Insulation and water proofing |  | Insulation-XPS-1.pdf | https://co2data.fi/reports/Insulation-XPS-1.pdf
FI | en-gb | 1.00.006 | YM, Finland | 2022-03-30 23:59 | 7000000259 | Material | 7 | 5abdf4bb-86ee-4457-bf4b-afcb2e188985 | XPS-insulation | SFS-EN 13164 | Thermal insulation products for buildings. Factory made extruded polystyrene foam (XPS) products. Specification. | The proposal is to apply the GWP value published by Finnfoam as it is the market leader in Finland for XPS insulation. The value is close to the average value reported by EXIBA - European Extruded Polystyrene Insulation Board Association. |  | Extruded polystyrene foam (XPS) is a thermoplastic insulation foam. XPS foams are mostly made of polystyrene (90 to 95% by weight) and blowing agents (such as carbon dioxide) and minor amounts of additives. Extruded polystyrene insulation is manufactured through an extrusion process. This manufacturing process involves melting together the plastic resin and other ingredients. The production of the raw material has the main influence on the climate impact. | Representative data for products purchased by the construction sector in Finland | 2020-12-17 16:06 | kg | 1.2 | 1.03 | >50 years | Plastic-based insulation products used in construction in Finland are mainly also manufactured Finland. Imports are relatively low because of the transportation cost of low-density products. Finnfoam (Salo) is the market leader in XPS insulation products. In addition, there are two other manufacturers, which have significantly smaller market shares. <br /> | 1 | Global Warming Potential | kg CO2e/kg | A1-A3 Conservative | 3.1 | Volume | m3 | 32 | 0 | 0 | <0.1 | 0 | 0 | 100 | 0 | 0 | XPS-eriste | XPS-isolering |  | 271.41 XPS-eristeet | Talo2000 | Insulation-XPS-1.pdf | https://co2data.fi/reports/Insulation-XPS-1.pdf
FI | en-gb | 1.00.006 | YM, Finland | 2022-03-30 23:59 | 7000000259 | Material | 7 | 5abdf4bb-86ee-4457-bf4b-afcb2e188985 | XPS-insulation | SFS-EN 13164 | Thermal insulation products for buildings. Factory made extruded polystyrene foam (XPS) products. Specification. | The proposal is to apply the GWP value published by Finnfoam as it is the market leader in Finland for XPS insulation. The value is close to the average value reported by EXIBA - European Extruded Polystyrene Insulation Board Association. |  | Extruded polystyrene foam (XPS) is a thermoplastic insulation foam. XPS foams are mostly made of polystyrene (90 to 95% by weight) and blowing agents (such as carbon dioxide) and minor amounts of additives. Extruded polystyrene insulation is manufactured through an extrusion process. This manufacturing process involves melting together the plastic resin and other ingredients. The production of the raw material has the main influence on the climate impact. | Representative data for products purchased by the construction sector in Finland | 2020-12-17 16:06 | kg | 1.2 | 1.03 | >50 years | Plastic-based insulation products used in construction in Finland are mainly also manufactured Finland. Imports are relatively low because of the transportation cost of low-density products. Finnfoam (Salo) is the market leader in XPS insulation products. In addition, there are two other manufacturers, which have significantly smaller market shares. <br /> | 1 | Global Warming Potential | kg CO2e/kg | A1-A3 Typical | 2.6 | Volume | m3 | 32 | 0 | 0 | <0.1 | 0 | 0 | 100 | 0 | 0 | XPS-eriste | XPS-isolering | Base | Insulation and water proofing |  | Insulation-XPS-1.pdf | https://co2data.fi/reports/Insulation-XPS-1.pdf
FI | en-gb | 1.00.006 | YM, Finland | 2022-03-30 23:59 | 7000000259 | Material | 7 | 5abdf4bb-86ee-4457-bf4b-afcb2e188985 | XPS-insulation | SFS-EN 13164 | Thermal insulation products for buildings. Factory made extruded polystyrene foam (XPS) products. Specification. | The proposal is to apply the GWP value published by Finnfoam as it is the market leader in Finland for XPS insulation. The value is close to the average value reported by EXIBA - European Extruded Polystyrene Insulation Board Association. |  | Extruded polystyrene foam (XPS) is a thermoplastic insulation foam. XPS foams are mostly made of polystyrene (90 to 95% by weight) and blowing agents (such as carbon dioxide) and minor amounts of additives. Extruded polystyrene insulation is manufactured through an extrusion process. This manufacturing process involves melting together the plastic resin and other ingredients. The production of the raw material has the main influence on the climate impact. | Representative data for products purchased by the construction sector in Finland | 2020-12-17 16:06 | kg | 1.2 | 1.03 | >50 years | Plastic-based insulation products used in construction in Finland are mainly also manufactured Finland. Imports are relatively low because of the transportation cost of low-density products. Finnfoam (Salo) is the market leader in XPS insulation products. In addition, there are two other manufacturers, which have significantly smaller market shares. <br /> | 1 | Global Warming Potential | kg CO2e/kg | A1-A3 Typical | 2.6 | Volume | m3 | 32 | 0 | 0 | <0.1 | 0 | 0 | 100 | 0 | 0 | XPS-eriste | XPS-isolering |  | 271.41 XPS-eristeet | Talo2000 | Insulation-XPS-1.pdf | https://co2data.fi/reports/Insulation-XPS-1.pdf
FI | en-gb | 1.00.006 | YM, Finland | 2022-03-30 23:59 | 7000000995 | Material | 7 | e6f92b8d-2d41-4739-a5e5-d314dfbda577 | Aerated concrete, autoclaved block, non-reinforced, for exterior walls | EN 771-4 | Specification for masonry units. Autoclaved aerated concrete masonry units | Several different kinds of aerated concrete blocks for exterior and interior walls, reinforced elements for walls and floors and reinforced intels are in the market.<br /> There is no domestic manufacture of aerated autoclaved concrete. Imports are assumed to come mainly from Estonia. EPDs are available for autoclaved aerated concrete products manufactured in Estonia. The emission values published as EPDs for the Estonian aerated concrete blocks and elements are assessed to be representative data for the aerated concrete products used by the construction sector in Finland.<br /> | - | The main raw materials of aerated concrete are cement, lime, finely ground quartz sand, and water. Adding of aluminium powder causes the release of hydrogen gas, which makes the structure porous. The final strength is achieved in autoclave process. The carbon footprint of the product depends on the shares of raw materials and the energy consumption in autoclave process. <br /> | Representative data for products purchased by the construction sector in Finland | 2022-03-30 13:20 | kg | 1.2 | 1.05 | >50 years | Autoclaved aerated concrete blocks and reinforced elements are not manufactured in Finland. Products are marketed for instance by Bauroc AS. Imports for instance from Estonia. | 1 | Global Warming Potential | kg CO2e/kg | A1-A3 Conservative | 0.43 | Volume | m3 | 338 |  |  | <0.1 | 0 | 92 | 0 | 8 | 0 | Kevytbetoni, höyrykarkaistu harkko, raudoittamaton ulkoseiniin | Lättbetong block för ytterväggar |  | 213.7 Kevytbetoni, Aerated concrete | Talo2000 | REPORT-MINERAL-MATERIALS-AUTOCLAVED-AERATED-CONCRETE-UPDATED-07022022.pdf | https://co2data.fi/reports/REPORT-MINERAL-MATERIALS-AUTOCLAVED-AERATED-CONCRETE-UPDATED-07022022.pdf
FI | en-gb | 1.00.006 | YM, Finland | 2022-03-30 23:59 | 7000000995 | Material | 7 | e6f92b8d-2d41-4739-a5e5-d314dfbda577 | Aerated concrete, autoclaved block, non-reinforced, for exterior walls | EN 771-4 | Specification for masonry units. Autoclaved aerated concrete masonry units | Several different kinds of aerated concrete blocks for exterior and interior walls, reinforced elements for walls and floors and reinforced intels are in the market.<br /> There is no domestic manufacture of aerated autoclaved concrete. Imports are assumed to come mainly from Estonia. EPDs are available for autoclaved aerated concrete products manufactured in Estonia. The emission values published as EPDs for the Estonian aerated concrete blocks and elements are assessed to be representative data for the aerated concrete products used by the construction sector in Finland.<br /> | - | The main raw materials of aerated concrete are cement, lime, finely ground quartz sand, and water. Adding of aluminium powder causes the release of hydrogen gas, which makes the structure porous. The final strength is achieved in autoclave process. The carbon footprint of the product depends on the shares of raw materials and the energy consumption in autoclave process. <br /> | Representative data for products purchased by the construction sector in Finland | 2022-03-30 13:20 | kg | 1.2 | 1.05 | >50 years | Autoclaved aerated concrete blocks and reinforced elements are not manufactured in Finland. Products are marketed for instance by Bauroc AS. Imports for instance from Estonia. | 1 | Global Warming Potential | kg CO2e/kg | A1-A3 Typical | 0.36 | Volume | m3 | 338 |  |  | <0.1 | 0 | 92 | 0 | 8 | 0 | Kevytbetoni, höyrykarkaistu harkko, raudoittamaton ulkoseiniin | Lättbetong block för ytterväggar |  | 213.7 Kevytbetoni, Aerated concrete | Talo2000 | REPORT-MINERAL-MATERIALS-AUTOCLAVED-AERATED-CONCRETE-UPDATED-07022022.pdf | https://co2data.fi/reports/REPORT-MINERAL-MATERIALS-AUTOCLAVED-AERATED-CONCRETE-UPDATED-07022022.pdf
FI | en-gb | 1.00.006 | YM, Finland | 2022-03-30 23:59 | 7000000996 | Material | 7 | 61a8448a-5006-4363-b2e1-38cb6da1df7a | Aerated concrete, autoclaved block, non-reinforced, for iterior walls | EN 771-4 | Specification for masonry units. Autoclaved aerated concrete masonry units | Several different kinds of aerated concrete blocks for exterior and interior walls, reinforced elements for walls and floors and reinforced intels are in the market.<br /> There is no domestic manufacture of aerated autoclaved concrete. Imports are assumed to come mainly from Estonia. EPDs are available for autoclaved aerated concrete products manufactured in Estonia. The emission values published as EPDs for the Estonian aerated concrete blocks and elements are assessed to be representative data for the aerated concrete products used by the construction sector in Finland.<br /> | - | The main raw materials of aerated concrete are cement, lime, finely ground quartz sand, and water. Adding of aluminium powder causes the release of hydrogen gas, which makes the structure porous. The final strength is achieved in autoclave process. The carbon footprint of the product depends on the shares of raw materials and the energy consumption in autoclave process. <br /> | Representative data for products purchased by the construction sector in Finland | 2022-03-30 13:23 | kg | 1.2 | 1.05 | >50 years | Autoclaved aerated concrete blocks and reinforced elements are not manufactured in Finland. Products are marketed for instance by Bauroc AS. Imports for instance from Estonia. | 1 | Global Warming Potential | kg CO2e/kg | A1-A3 Conservative | 0.41 | Volume | m3 | 450 |  |  | <0.1 | 0 | 92 | 0 | 8 | 0 | Kevytbetoni, höyrykarkaistu harkko, raudoittamaton sisäseiniin | Lättbetong block för innerväggar |  | 213.7 Kevytbetoni, Aerated concrete | Talo2000 | REPORT-MINERAL-MATERIALS-AUTOCLAVED-AERATED-CONCRETE-UPDATED-07022022.pdf | https://co2data.fi/reports/REPORT-MINERAL-MATERIALS-AUTOCLAVED-AERATED-CONCRETE-UPDATED-07022022.pdf
FI | en-gb | 1.00.006 | YM, Finland | 2022-03-30 23:59 | 7000000996 | Material | 7 | 61a8448a-5006-4363-b2e1-38cb6da1df7a | Aerated concrete, autoclaved block, non-reinforced, for iterior walls | EN 771-4 | Specification for masonry units. Autoclaved aerated concrete masonry units | Several different kinds of aerated concrete blocks for exterior and interior walls, reinforced elements for walls and floors and reinforced intels are in the market.<br /> There is no domestic manufacture of aerated autoclaved concrete. Imports are assumed to come mainly from Estonia. EPDs are available for autoclaved aerated concrete products manufactured in Estonia. The emission values published as EPDs for the Estonian aerated concrete blocks and elements are assessed to be representative data for the aerated concrete products used by the construction sector in Finland.<br /> | - | The main raw materials of aerated concrete are cement, lime, finely ground quartz sand, and water. Adding of aluminium powder causes the release of hydrogen gas, which makes the structure porous. The final strength is achieved in autoclave process. The carbon footprint of the product depends on the shares of raw materials and the energy consumption in autoclave process. <br /> | Representative data for products purchased by the construction sector in Finland | 2022-03-30 13:23 | kg | 1.2 | 1.05 | >50 years | Autoclaved aerated concrete blocks and reinforced elements are not manufactured in Finland. Products are marketed for instance by Bauroc AS. Imports for instance from Estonia. | 1 | Global Warming Potential | kg CO2e/kg | A1-A3 Typical | 0.34 | Volume | m3 | 450 |  |  | <0.1 | 0 | 92 | 0 | 8 | 0 | Kevytbetoni, höyrykarkaistu harkko, raudoittamaton sisäseiniin | Lättbetong block för innerväggar |  | 213.7 Kevytbetoni, Aerated concrete | Talo2000 | REPORT-MINERAL-MATERIALS-AUTOCLAVED-AERATED-CONCRETE-UPDATED-07022022.pdf | https://co2data.fi/reports/REPORT-MINERAL-MATERIALS-AUTOCLAVED-AERATED-CONCRETE-UPDATED-07022022.pdf
FI | en-gb | 1.00.006 | YM, Finland | 2022-03-30 23:59 | 7000000997 | Material | 7 | 20ec6453-38cb-423c-aba3-5d78ea3177ce | Aerated concrete, autoclaved, reinforced floor and wall element | EN 12602 | Prefabricated reinforced components of autoclaved aerated concrete | Several different kinds of aerated concrete blocks for exterior and interior walls, reinforced elements for walls and floors and reinforced intels are in the market.<br /> There is no domestic manufacture of aerated autoclaved concrete. Imports are assumed to come mainly from Estonia. EPDs are available for autoclaved aerated concrete products manufactured in Estonia. The emission values published as EPDs for the Estonian aerated concrete blocks and elements are assessed to be representative data for the aerated concrete products used by the construction sector in Finland.<br /> | - | The main raw materials of aerated concrete are cement, lime, finely ground quartz sand, and water. Adding of aluminium powder causes the release of hydrogen gas, which makes the structure porous. The final strength is achieved in autoclave process. The carbon footprint of the product depends on the shares of raw materials and the energy consumption in autoclave process. <br /> | Representative data for products purchased by the construction sector in Finland | 2022-03-30 13:28 | kg | 1.2 | 1.05 | >50 years | Autoclaved aerated concrete blocks and reinforced elements are not manufactured in Finland. Products are marketed for instance by Bauroc AS. Imports for instance from Estonia. | 1 | Global Warming Potential | kg CO2e/kg | A1-A3 Conservative | 0.42 | Volume | m3 | 525 |  |  | <0.1 | 0 | 92 | 0 | 8 | 0 | Kevytbetoni, höyrykarkaistu, raudoitettu lattia- ja seinäelementti | Lättbetong, armerad golv- och väggelement |  | 213.7 Kevytbetoni, Aerated concrete | Talo2000 | REPORT-MINERAL-MATERIALS-AUTOCLAVED-AERATED-CONCRETE-UPDATED-07022022.pdf | https://co2data.fi/reports/REPORT-MINERAL-MATERIALS-AUTOCLAVED-AERATED-CONCRETE-UPDATED-07022022.pdf
FI | en-gb | 1.00.006 | YM, Finland | 2022-03-30 23:59 | 7000000997 | Material | 7 | 20ec6453-38cb-423c-aba3-5d78ea3177ce | Aerated concrete, autoclaved, reinforced floor and wall element | EN 12602 | Prefabricated reinforced components of autoclaved aerated concrete | Several different kinds of aerated concrete blocks for exterior and interior walls, reinforced elements for walls and floors and reinforced intels are in the market.<br /> There is no domestic manufacture of aerated autoclaved concrete. Imports are assumed to come mainly from Estonia. EPDs are available for autoclaved aerated concrete products manufactured in Estonia. The emission values published as EPDs for the Estonian aerated concrete blocks and elements are assessed to be representative data for the aerated concrete products used by the construction sector in Finland.<br /> | - | The main raw materials of aerated concrete are cement, lime, finely ground quartz sand, and water. Adding of aluminium powder causes the release of hydrogen gas, which makes the structure porous. The final strength is achieved in autoclave process. The carbon footprint of the product depends on the shares of raw materials and the energy consumption in autoclave process. <br /> | Representative data for products purchased by the construction sector in Finland | 2022-03-30 13:28 | kg | 1.2 | 1.05 | >50 years | Autoclaved aerated concrete blocks and reinforced elements are not manufactured in Finland. Products are marketed for instance by Bauroc AS. Imports for instance from Estonia. | 1 | Global Warming Potential | kg CO2e/kg | A1-A3 Typical | 0.35 | Volume | m3 | 525 |  |  | <0.1 | 0 | 92 | 0 | 8 | 0 | Kevytbetoni, höyrykarkaistu, raudoitettu lattia- ja seinäelementti | Lättbetong, armerad golv- och väggelement |  | 213.7 Kevytbetoni, Aerated concrete | Talo2000 | REPORT-MINERAL-MATERIALS-AUTOCLAVED-AERATED-CONCRETE-UPDATED-07022022.pdf | https://co2data.fi/reports/REPORT-MINERAL-MATERIALS-AUTOCLAVED-AERATED-CONCRETE-UPDATED-07022022.pdf
FI | en-gb | 1.00.006 | YM, Finland | 2022-03-30 23:59 | 7000000998 | Material | 7 | 06c96c88-ce35-4a5c-9733-8de0b5cbac1c | Aerated concrete, autoclaved, reinforced intel | EN 12602 | Prefabricated reinforced components of autoclaved aerated concrete | Several different kinds of aerated concrete blocks for exterior and interior walls, reinforced elements for walls and floors and reinforced intels are in the market.<br /> There is no domestic manufacture of aerated autoclaved concrete. Imports are assumed to come mainly from Estonia. EPDs are available for autoclaved aerated concrete products manufactured in Estonia. The emission values published as EPDs for the Estonian aerated concrete blocks and elements are assessed to be representative data for the aerated concrete products used by the construction sector in Finland.<br /> | - | The main raw materials of aerated concrete are cement, lime, finely ground quartz sand, and water. Adding of aluminium powder causes the release of hydrogen gas, which makes the structure porous. The final strength is achieved in autoclave process. The carbon footprint of the product depends on the shares of raw materials and the energy consumption in autoclave process. <br /> | Representative data for products purchased by the construction sector in Finland | 2022-03-30 13:28 | kg | 1.2 | 1.05 | >50 years | Autoclaved aerated concrete blocks and reinforced elements are not manufactured in Finland. Products are marketed for instance by Bauroc AS. Imports for instance from Estonia. | 1 | Global Warming Potential | kg CO2e/kg | A1-A3 Conservative | 0.48 | Volume | m3 | 500 |  |  | <0.1 | 0 | 92 | 0 | 8 | 0 | Kevytbetoni, höyrykarkaistu, raudoitettu palkki | Aerated concrete, autoclaved, reinforced intel |  | 213.7 Kevytbetoni, Aerated concrete | Talo2000 | REPORT-MINERAL-MATERIALS-AUTOCLAVED-AERATED-CONCRETE-UPDATED-07022022.pdf | https://co2data.fi/reports/REPORT-MINERAL-MATERIALS-AUTOCLAVED-AERATED-CONCRETE-UPDATED-07022022.pdf
FI | en-gb | 1.00.006 | YM, Finland | 2022-03-30 23:59 | 7000000998 | Material | 7 | 06c96c88-ce35-4a5c-9733-8de0b5cbac1c | Aerated concrete, autoclaved, reinforced intel | EN 12602 | Prefabricated reinforced components of autoclaved aerated concrete | Several different kinds of aerated concrete blocks for exterior and interior walls, reinforced elements for walls and floors and reinforced intels are in the market.<br /> There is no domestic manufacture of aerated autoclaved concrete. Imports are assumed to come mainly from Estonia. EPDs are available for autoclaved aerated concrete products manufactured in Estonia. The emission values published as EPDs for the Estonian aerated concrete blocks and elements are assessed to be representative data for the aerated concrete products used by the construction sector in Finland.<br /> | - | The main raw materials of aerated concrete are cement, lime, finely ground quartz sand, and water. Adding of aluminium powder causes the release of hydrogen gas, which makes the structure porous. The final strength is achieved in autoclave process. The carbon footprint of the product depends on the shares of raw materials and the energy consumption in autoclave process. <br /> | Representative data for products purchased by the construction sector in Finland | 2022-03-30 13:28 | kg | 1.2 | 1.05 | >50 years | Autoclaved aerated concrete blocks and reinforced elements are not manufactured in Finland. Products are marketed for instance by Bauroc AS. Imports for instance from Estonia. | 1 | Global Warming Potential | kg CO2e/kg | A1-A3 Typical | 0.4 | Volume | m3 | 500 |  |  | <0.1 | 0 | 92 | 0 | 8 | 0 | Kevytbetoni, höyrykarkaistu, raudoitettu palkki | Aerated concrete, autoclaved, reinforced intel |  | 213.7 Kevytbetoni, Aerated concrete | Talo2000 | REPORT-MINERAL-MATERIALS-AUTOCLAVED-AERATED-CONCRETE-UPDATED-07022022.pdf | https://co2data.fi/reports/REPORT-MINERAL-MATERIALS-AUTOCLAVED-AERATED-CONCRETE-UPDATED-07022022.pdf
FI | en-gb | 1.00.006 | YM, Finland | 2022-03-30 23:59 | 7000000215 | Material | 7 | 44d7244e-66e6-4e5c-8b1e-cfe55577e115 | Brick, light | EN 771-1 | Specification for masonry units. Part 1: Clay masonry units | The average GWP value is based on the information provided by the Brick Industry Group Finland. These results are close to the values published by (RTS EPD) Wienerberger which is the market leader in Finland. |  | Clay bricks are manufactured of clay, sand, lime and sawdust. The bricks are burned in a tunnel furnace at a high temperature. | Representative data for products purchased by the construction sector in Finland | 2021-07-07 14:45 | kg | 1.2 | 1.05 | >50 years | Three manufacturers produce clay bricks in Finland: Wienerberger, Tiileri and Räikkönen. Wienerberger is the biggest manufacturer. Domestic production covers roughly 90% of the market. Small amounts of bricks are imported for instance from Denmark, the Netherlands, Belgium and Germany. | 1 | Global Warming Potential | kg CO2e/kg | A1-A3 Conservative | 0.28 | Note |  | Manufacturers give information about consumption of bricks per square meter . GWP (kg)/m2 can be calculated by multiplying the given carbon footprint with the number of bricks per 1 m2 and the weight of a brick (kg) per piece. In addition mortar is needed in accordance with the instructions of manufacturers. | 2 | 16 | <0.1 | 0 | 58 | 0 | 42 | 0 | Poltettu tiili, vaalea | Bränt tegel, ljus |  | 231.2 Clay bricks and tiles | Talo2000 | Minerals-brick.pdf | https://co2data.fi/reports/Minerals-brick.pdf
FI | en-gb | 1.00.006 | YM, Finland | 2022-03-30 23:59 | 7000000215 | Material | 7 | 44d7244e-66e6-4e5c-8b1e-cfe55577e115 | Brick, light | EN 771-1 | Specification for masonry units. Part 1: Clay masonry units | The average GWP value is based on the information provided by the Brick Industry Group Finland. These results are close to the values published by (RTS EPD) Wienerberger which is the market leader in Finland. |  | Clay bricks are manufactured of clay, sand, lime and sawdust. The bricks are burned in a tunnel furnace at a high temperature. | Representative data for products purchased by the construction sector in Finland | 2021-07-07 14:45 | kg | 1.2 | 1.05 | >50 years | Three manufacturers produce clay bricks in Finland: Wienerberger, Tiileri and Räikkönen. Wienerberger is the biggest manufacturer. Domestic production covers roughly 90% of the market. Small amounts of bricks are imported for instance from Denmark, the Netherlands, Belgium and Germany. | 1 | Global Warming Potential | kg CO2e/kg | A1-A3 Typical | 0.23 | Note |  | Manufacturers give information about consumption of bricks per square meter . GWP (kg)/m2 can be calculated by multiplying the given carbon footprint with the number of bricks per 1 m2 and the weight of a brick (kg) per piece. In addition mortar is needed in accordance with the instructions of manufacturers. | 2 | 16 | <0.1 | 0 | 58 | 0 | 42 | 0 | Poltettu tiili, vaalea | Bränt tegel, ljus |  | 231.2 Clay bricks and tiles | Talo2000 | Minerals-brick.pdf | https://co2data.fi/reports/Minerals-brick.pdf
FI | en-gb | 1.00.006 | YM, Finland | 2022-03-30 23:59 | 7000000213 | Material | 7 | e807af64-4b8e-48d9-9d58-8a71c5514837 | Brick, red | EN 771-1 | Specification for masonry units. Part 1: Clay masonry units | The average GWP value is based on the information provided by the Brick Industry Group Finland. These results are close to the values published by (RTS EPD) Wienerberger which is the market leader in Finland. |  | Clay bricks are manufactured of clay, sand, lime and sawdust. The bricks are burned in a tunnel furnace at a high temperature. | Representative data for products purchased by the construction sector in Finland | 2021-07-07 14:45 | kg | 1.2 | 1.05 | >50 years | Three manufacturers produce clay bricks in Finland: Wienerberger, Tiileri and Räikkönen. Wienerberger is the biggest manufacturer. Domestic production covers roughly 90% of the market. Small amounts of bricks are imported for instance from Denmark, the Netherlands, Belgium and Germany. | 1 | Global Warming Potential | kg CO2e/kg | A1-A3 Conservative | 0.22 | Note |  | Manufacturers give information about consumption of bricks per square meter . GWP (kg)/m2 can be calculated by multiplying the given carbon footprint with the number of bricks per 1m2 and the weight of a brick (kg) per piece. In addition, mortar is needed in accordance with the instructions of manufacturers. | 2 | 0 | <0.1 | 0 | 58 |  | 42 | 0 | Poltettu tiili, punainen | Bränt tegel, röd |  | 231.2 Clay bricks and tiles | Talo2000 | Minerals-brick.pdf | https://co2data.fi/reports/Minerals-brick.pdf
FI | en-gb | 1.00.006 | YM, Finland | 2022-03-30 23:59 | 7000000213 | Material | 7 | e807af64-4b8e-48d9-9d58-8a71c5514837 | Brick, red | EN 771-1 | Specification for masonry units. Part 1: Clay masonry units | The average GWP value is based on the information provided by the Brick Industry Group Finland. These results are close to the values published by (RTS EPD) Wienerberger which is the market leader in Finland. |  | Clay bricks are manufactured of clay, sand, lime and sawdust. The bricks are burned in a tunnel furnace at a high temperature. | Representative data for products purchased by the construction sector in Finland | 2021-07-07 14:45 | kg | 1.2 | 1.05 | >50 years | Three manufacturers produce clay bricks in Finland: Wienerberger, Tiileri and Räikkönen. Wienerberger is the biggest manufacturer. Domestic production covers roughly 90% of the market. Small amounts of bricks are imported for instance from Denmark, the Netherlands, Belgium and Germany. | 1 | Global Warming Potential | kg CO2e/kg | A1-A3 Typical | 0.18 | Note |  | Manufacturers give information about consumption of bricks per square meter . GWP (kg)/m2 can be calculated by multiplying the given carbon footprint with the number of bricks per 1m2 and the weight of a brick (kg) per piece. In addition, mortar is needed in accordance with the instructions of manufacturers. | 2 | 0 | <0.1 | 0 | 58 |  | 42 | 0 | Poltettu tiili, punainen | Bränt tegel, röd |  | 231.2 Clay bricks and tiles | Talo2000 | Minerals-brick.pdf | https://co2data.fi/reports/Minerals-brick.pdf
FI | en-gb | 1.00.006 | YM, Finland | 2022-03-30 23:59 | 7000000308 | Material | 7 | be6c0255-a1aa-44a4-bf1d-9edd72f1142d | Concrete block, insulated, U 0.17 W/m2K | SFS-EN 15037-5; SFS-EN 15037-2 + A1; SFS-EN 771-3 + A1; | Precast concrete products. Beam-and-block floor systems. Part 5: Lightweight blocks for simple formwork; Precast concrete products. Beam-and-block floor systems. Part 2: Concrete blocks; Specification for masonry units. Part 3: Aggregate concrete masonry units (Dense and lightweight aggregates) | The GWP values are based mainly on the data collected from the Finnish concrete industry for the purpose to develop generic EPDs. The data is based on the year 2019. This assessment was done by Vahanen Oy (Salminen et al. 2020). This assessment was supplemented by VTT calculations for products, which were not included to the EPD project. In the latter case, the applied approach was different, as the GWP values were calculated according to the defined concrete recipes, transportation distances, and energy consumption representing typical Finnish production conditions and with using GWP data of this database (such as natural aggregates, insulations, reinforcement steel, electricity and district heat etc. ). |  | Concrete products are produced by mixing main raw materials cement, water and aggregate according to a controlled proportion (recipe). Chemical admixtures can be used to improve fresh and hardened concrete properties when needed. In the case of lightweight concrete, in addition to the normal aggregate also lightweight aggregate is used. The production of concrete blocks consists of material proportioning, mixing, molding, curing, and packing. | Representative data for products purchased by the construction sector in Finland | 2021-02-03 15:19 | kg | 1.2 | 1.05 | >50 years | Main concrete product (concrete blocks, lightweight blocks, roofing tiles, paving blocks) manufacturers in Finland are Rudus Oy, Lakan Betoni Oy, HB-Betoniteollisuus Oy, Lujabetoni Oy and Lammin Betoni Oy . These represent more than 65% of the total domestically sold products. Net sale for domestically produced concrete products was 95 million EUR. In addition to local production and sale, concrete products are also imported. <br /> According to the Finnish customs statistics, the net import of concrete blocks (by weight) was highest; the second biggest imported concrete product class was concrete slabs and tiles. Imports of lightweight concrete blocks and roofing tiles are small. According to the Finland Prodcom statistics (2019) and Finnish custom statistics, the imports represent 8 % of the total sale regarding the concrete block and tile product group (by mass). 94% of the net imports were imported from Estonia. <br /> | 1 | Global Warming Potential | kg CO2e/kg | A1-A3 Conservative | 0.35 | Volume | m3 | 522 | 1 | 0 | <0.1 | 0 | 77 | 0 | 23 | 0 | Betoniharkko, eristetty, U 0,17 W/m2K |  |  | 232 Harkot 232.1 Kevytsoraharkot 232.4 Betoniharkot 252 Tiilikatteet 252.1 Betonikattotiilet 153 - Päällystekivet ja -laatat 153.1 Betonilaatat | Talo2000 | Concrete-product-1.pdf | https://co2data.fi/reports/Concrete-product-1.pdf
FI | en-gb | 1.00.006 | YM, Finland | 2022-03-30 23:59 | 7000000308 | Material | 7 | be6c0255-a1aa-44a4-bf1d-9edd72f1142d | Concrete block, insulated, U 0.17 W/m2K | SFS-EN 15037-5; SFS-EN 15037-2 + A1; SFS-EN 771-3 + A1; | Precast concrete products. Beam-and-block floor systems. Part 5: Lightweight blocks for simple formwork; Precast concrete products. Beam-and-block floor systems. Part 2: Concrete blocks; Specification for masonry units. Part 3: Aggregate concrete masonry units (Dense and lightweight aggregates) | The GWP values are based mainly on the data collected from the Finnish concrete industry for the purpose to develop generic EPDs. The data is based on the year 2019. This assessment was done by Vahanen Oy (Salminen et al. 2020). This assessment was supplemented by VTT calculations for products, which were not included to the EPD project. In the latter case, the applied approach was different, as the GWP values were calculated according to the defined concrete recipes, transportation distances, and energy consumption representing typical Finnish production conditions and with using GWP data of this database (such as natural aggregates, insulations, reinforcement steel, electricity and district heat etc. ). |  | Concrete products are produced by mixing main raw materials cement, water and aggregate according to a controlled proportion (recipe). Chemical admixtures can be used to improve fresh and hardened concrete properties when needed. In the case of lightweight concrete, in addition to the normal aggregate also lightweight aggregate is used. The production of concrete blocks consists of material proportioning, mixing, molding, curing, and packing. | Representative data for products purchased by the construction sector in Finland | 2021-02-03 15:19 | kg | 1.2 | 1.05 | >50 years | Main concrete product (concrete blocks, lightweight blocks, roofing tiles, paving blocks) manufacturers in Finland are Rudus Oy, Lakan Betoni Oy, HB-Betoniteollisuus Oy, Lujabetoni Oy and Lammin Betoni Oy . These represent more than 65% of the total domestically sold products. Net sale for domestically produced concrete products was 95 million EUR. In addition to local production and sale, concrete products are also imported. <br /> According to the Finnish customs statistics, the net import of concrete blocks (by weight) was highest; the second biggest imported concrete product class was concrete slabs and tiles. Imports of lightweight concrete blocks and roofing tiles are small. According to the Finland Prodcom statistics (2019) and Finnish custom statistics, the imports represent 8 % of the total sale regarding the concrete block and tile product group (by mass). 94% of the net imports were imported from Estonia. <br /> | 1 | Global Warming Potential | kg CO2e/kg | A1-A3 Conservative | 0.35 | Note |  | Specific weight 522 kg/m3. | 1 | 0 | <0.1 | 0 | 77 | 0 | 23 | 0 | Betoniharkko, eristetty, U 0,17 W/m2K |  |  | 232 Harkot 232.1 Kevytsoraharkot 232.4 Betoniharkot 252 Tiilikatteet 252.1 Betonikattotiilet 153 - Päällystekivet ja -laatat 153.1 Betonilaatat | Talo2000 | Concrete-product-1.pdf | https://co2data.fi/reports/Concrete-product-1.pdf
FI | en-gb | 1.00.006 | YM, Finland | 2022-03-30 23:59 | 7000000308 | Material | 7 | be6c0255-a1aa-44a4-bf1d-9edd72f1142d | Concrete block, insulated, U 0.17 W/m2K | SFS-EN 15037-5; SFS-EN 15037-2 + A1; SFS-EN 771-3 + A1; | Precast concrete products. Beam-and-block floor systems. Part 5: Lightweight blocks for simple formwork; Precast concrete products. Beam-and-block floor systems. Part 2: Concrete blocks; Specification for masonry units. Part 3: Aggregate concrete masonry units (Dense and lightweight aggregates) | The GWP values are based mainly on the data collected from the Finnish concrete industry for the purpose to develop generic EPDs. The data is based on the year 2019. This assessment was done by Vahanen Oy (Salminen et al. 2020). This assessment was supplemented by VTT calculations for products, which were not included to the EPD project. In the latter case, the applied approach was different, as the GWP values were calculated according to the defined concrete recipes, transportation distances, and energy consumption representing typical Finnish production conditions and with using GWP data of this database (such as natural aggregates, insulations, reinforcement steel, electricity and district heat etc. ). |  | Concrete products are produced by mixing main raw materials cement, water and aggregate according to a controlled proportion (recipe). Chemical admixtures can be used to improve fresh and hardened concrete properties when needed. In the case of lightweight concrete, in addition to the normal aggregate also lightweight aggregate is used. The production of concrete blocks consists of material proportioning, mixing, molding, curing, and packing. | Representative data for products purchased by the construction sector in Finland | 2021-02-03 15:19 | kg | 1.2 | 1.05 | >50 years | Main concrete product (concrete blocks, lightweight blocks, roofing tiles, paving blocks) manufacturers in Finland are Rudus Oy, Lakan Betoni Oy, HB-Betoniteollisuus Oy, Lujabetoni Oy and Lammin Betoni Oy . These represent more than 65% of the total domestically sold products. Net sale for domestically produced concrete products was 95 million EUR. In addition to local production and sale, concrete products are also imported. <br /> According to the Finnish customs statistics, the net import of concrete blocks (by weight) was highest; the second biggest imported concrete product class was concrete slabs and tiles. Imports of lightweight concrete blocks and roofing tiles are small. According to the Finland Prodcom statistics (2019) and Finnish custom statistics, the imports represent 8 % of the total sale regarding the concrete block and tile product group (by mass). 94% of the net imports were imported from Estonia. <br /> | 1 | Global Warming Potential | kg CO2e/kg | A1-A3 Typical | 0.29 | Volume | m3 | 522 | 1 | 0 | <0.1 | 0 | 77 | 0 | 23 | 0 | Betoniharkko, eristetty, U 0,17 W/m2K |  |  | 232 Harkot 232.1 Kevytsoraharkot 232.4 Betoniharkot 252 Tiilikatteet 252.1 Betonikattotiilet 153 - Päällystekivet ja -laatat 153.1 Betonilaatat | Talo2000 | Concrete-product-1.pdf | https://co2data.fi/reports/Concrete-product-1.pdf
FI | en-gb | 1.00.006 | YM, Finland | 2022-03-30 23:59 | 7000000308 | Material | 7 | be6c0255-a1aa-44a4-bf1d-9edd72f1142d | Concrete block, insulated, U 0.17 W/m2K | SFS-EN 15037-5; SFS-EN 15037-2 + A1; SFS-EN 771-3 + A1; | Precast concrete products. Beam-and-block floor systems. Part 5: Lightweight blocks for simple formwork; Precast concrete products. Beam-and-block floor systems. Part 2: Concrete blocks; Specification for masonry units. Part 3: Aggregate concrete masonry units (Dense and lightweight aggregates) | The GWP values are based mainly on the data collected from the Finnish concrete industry for the purpose to develop generic EPDs. The data is based on the year 2019. This assessment was done by Vahanen Oy (Salminen et al. 2020). This assessment was supplemented by VTT calculations for products, which were not included to the EPD project. In the latter case, the applied approach was different, as the GWP values were calculated according to the defined concrete recipes, transportation distances, and energy consumption representing typical Finnish production conditions and with using GWP data of this database (such as natural aggregates, insulations, reinforcement steel, electricity and district heat etc. ). |  | Concrete products are produced by mixing main raw materials cement, water and aggregate according to a controlled proportion (recipe). Chemical admixtures can be used to improve fresh and hardened concrete properties when needed. In the case of lightweight concrete, in addition to the normal aggregate also lightweight aggregate is used. The production of concrete blocks consists of material proportioning, mixing, molding, curing, and packing. | Representative data for products purchased by the construction sector in Finland | 2021-02-03 15:19 | kg | 1.2 | 1.05 | >50 years | Main concrete product (concrete blocks, lightweight blocks, roofing tiles, paving blocks) manufacturers in Finland are Rudus Oy, Lakan Betoni Oy, HB-Betoniteollisuus Oy, Lujabetoni Oy and Lammin Betoni Oy . These represent more than 65% of the total domestically sold products. Net sale for domestically produced concrete products was 95 million EUR. In addition to local production and sale, concrete products are also imported. <br /> According to the Finnish customs statistics, the net import of concrete blocks (by weight) was highest; the second biggest imported concrete product class was concrete slabs and tiles. Imports of lightweight concrete blocks and roofing tiles are small. According to the Finland Prodcom statistics (2019) and Finnish custom statistics, the imports represent 8 % of the total sale regarding the concrete block and tile product group (by mass). 94% of the net imports were imported from Estonia. <br /> | 1 | Global Warming Potential | kg CO2e/kg | A1-A3 Typical | 0.29 | Note |  | Specific weight 522 kg/m3. | 1 | 0 | <0.1 | 0 | 77 | 0 | 23 | 0 | Betoniharkko, eristetty, U 0,17 W/m2K |  |  | 232 Harkot 232.1 Kevytsoraharkot 232.4 Betoniharkot 252 Tiilikatteet 252.1 Betonikattotiilet 153 - Päällystekivet ja -laatat 153.1 Betonilaatat | Talo2000 | Concrete-product-1.pdf | https://co2data.fi/reports/Concrete-product-1.pdf
FI | en-gb | 1.00.006 | YM, Finland | 2022-03-30 23:59 | 7000000515 | Material | 7 | 2897de29-4904-412e-8332-fbcbdfe233e2 | Door, outdoor, wooden with steel frame | EN 14351-1:2006 + A2:2016 | Windows and external doorsets | Wooden door with a wooden frame: The product is made of chipboard and solid wood and the door leaf is insulated. The frame is a 17 cm deep wooden frame. <br /> Wooden external door with a steel frame: The product is made of chipboard and solid wood and the door leaf is insulated. The frame is a 17 cm deep frame made from steel. |  | The most of the embodied carbon in wooden doors comes from the main materials and the insulation used in making doors. Wooden doors are made from wood-based products, with insulation and possible glazing. However, in steel framed wooden doors, the steel frame is generally the biggest contributors in terms of the embodied carbon footprint. The manufacturing stage is also a significant contributor also due to the energy use in the production stages. | Representative data for products purchased by the construction sector in Finland | 2021-01-28 11:35 | kg | 1.2 | 1.03 | 40 years | A number of Finnish companies manufacture both windows and doors, and these include Inwido Group companies (Pihla and Eskopuu), Skaala and Kaskipuu. Companies specializing in door manufacturing includes for example Jeld-Wen. Doors are also imported. The external wooden doors are mainly manufactured domestically and the market share of domestic manufacturing is circa 80%. | 1 | Global Warming Potential | kg CO2e/kg | A1-A3 Conservative | 1.5 | Unit | unit | 64 | 67 | 16 | <0.1 | 0 | 27 | 67 | 6 | 0 | Puinen ulko-ovi metallikehyksellä | Ytterdörr från trä med metalkarm |  | 321.2 Puu-ulko-ovi | Talo2000 | Supplementary-wooden-external-door.pdf | https://co2data.fi/reports/Supplementary-wooden-external-door.pdf
FI | en-gb | 1.00.006 | YM, Finland | 2022-03-30 23:59 | 7000000515 | Material | 7 | 2897de29-4904-412e-8332-fbcbdfe233e2 | Door, outdoor, wooden with steel frame | EN 14351-1:2006 + A2:2016 | Windows and external doorsets | Wooden door with a wooden frame: The product is made of chipboard and solid wood and the door leaf is insulated. The frame is a 17 cm deep wooden frame. <br /> Wooden external door with a steel frame: The product is made of chipboard and solid wood and the door leaf is insulated. The frame is a 17 cm deep frame made from steel. |  | The most of the embodied carbon in wooden doors comes from the main materials and the insulation used in making doors. Wooden doors are made from wood-based products, with insulation and possible glazing. However, in steel framed wooden doors, the steel frame is generally the biggest contributors in terms of the embodied carbon footprint. The manufacturing stage is also a significant contributor also due to the energy use in the production stages. | Representative data for products purchased by the construction sector in Finland | 2021-01-28 11:35 | kg | 1.2 | 1.03 | 40 years | A number of Finnish companies manufacture both windows and doors, and these include Inwido Group companies (Pihla and Eskopuu), Skaala and Kaskipuu. Companies specializing in door manufacturing includes for example Jeld-Wen. Doors are also imported. The external wooden doors are mainly manufactured domestically and the market share of domestic manufacturing is circa 80%. | 1 | Global Warming Potential | kg CO2e/kg | A1-A3 Conservative | 1.5 | Note |  | PRODUCT’s DIMENSIONS 99 cm x 209 cm x 17 cm | 67 | 16 | <0.1 | 0 | 27 | 67 | 6 | 0 | Puinen ulko-ovi metallikehyksellä | Ytterdörr från trä med metalkarm |  | 321.2 Puu-ulko-ovi | Talo2000 | Supplementary-wooden-external-door.pdf | https://co2data.fi/reports/Supplementary-wooden-external-door.pdf
FI | en-gb | 1.00.006 | YM, Finland | 2022-03-30 23:59 | 7000000515 | Material | 7 | 2897de29-4904-412e-8332-fbcbdfe233e2 | Door, outdoor, wooden with steel frame | EN 14351-1:2006 + A2:2016 | Windows and external doorsets | Wooden door with a wooden frame: The product is made of chipboard and solid wood and the door leaf is insulated. The frame is a 17 cm deep wooden frame. <br /> Wooden external door with a steel frame: The product is made of chipboard and solid wood and the door leaf is insulated. The frame is a 17 cm deep frame made from steel. |  | The most of the embodied carbon in wooden doors comes from the main materials and the insulation used in making doors. Wooden doors are made from wood-based products, with insulation and possible glazing. However, in steel framed wooden doors, the steel frame is generally the biggest contributors in terms of the embodied carbon footprint. The manufacturing stage is also a significant contributor also due to the energy use in the production stages. | Representative data for products purchased by the construction sector in Finland | 2021-01-28 11:35 | kg | 1.2 | 1.03 | 40 years | A number of Finnish companies manufacture both windows and doors, and these include Inwido Group companies (Pihla and Eskopuu), Skaala and Kaskipuu. Companies specializing in door manufacturing includes for example Jeld-Wen. Doors are also imported. The external wooden doors are mainly manufactured domestically and the market share of domestic manufacturing is circa 80%. | 1 | Global Warming Potential | kg CO2e/kg | A1-A3 Typical | 1.2 | Unit | unit | 64 | 67 | 16 | <0.1 | 0 | 27 | 67 | 6 | 0 | Puinen ulko-ovi metallikehyksellä | Ytterdörr från trä med metalkarm |  | 321.2 Puu-ulko-ovi | Talo2000 | Supplementary-wooden-external-door.pdf | https://co2data.fi/reports/Supplementary-wooden-external-door.pdf
FI | en-gb | 1.00.006 | YM, Finland | 2022-03-30 23:59 | 7000000515 | Material | 7 | 2897de29-4904-412e-8332-fbcbdfe233e2 | Door, outdoor, wooden with steel frame | EN 14351-1:2006 + A2:2016 | Windows and external doorsets | Wooden door with a wooden frame: The product is made of chipboard and solid wood and the door leaf is insulated. The frame is a 17 cm deep wooden frame. <br /> Wooden external door with a steel frame: The product is made of chipboard and solid wood and the door leaf is insulated. The frame is a 17 cm deep frame made from steel. |  | The most of the embodied carbon in wooden doors comes from the main materials and the insulation used in making doors. Wooden doors are made from wood-based products, with insulation and possible glazing. However, in steel framed wooden doors, the steel frame is generally the biggest contributors in terms of the embodied carbon footprint. The manufacturing stage is also a significant contributor also due to the energy use in the production stages. | Representative data for products purchased by the construction sector in Finland | 2021-01-28 11:35 | kg | 1.2 | 1.03 | 40 years | A number of Finnish companies manufacture both windows and doors, and these include Inwido Group companies (Pihla and Eskopuu), Skaala and Kaskipuu. Companies specializing in door manufacturing includes for example Jeld-Wen. Doors are also imported. The external wooden doors are mainly manufactured domestically and the market share of domestic manufacturing is circa 80%. | 1 | Global Warming Potential | kg CO2e/kg | A1-A3 Typical | 1.2 | Note |  | PRODUCT’s DIMENSIONS 99 cm x 209 cm x 17 cm | 67 | 16 | <0.1 | 0 | 27 | 67 | 6 | 0 | Puinen ulko-ovi metallikehyksellä | Ytterdörr från trä med metalkarm |  | 321.2 Puu-ulko-ovi | Talo2000 | Supplementary-wooden-external-door.pdf | https://co2data.fi/reports/Supplementary-wooden-external-door.pdf
FI | en-gb | 1.00.006 | YM, Finland | 2022-03-30 23:59 | 7000000515 | Material | 7 | 2897de29-4904-412e-8332-fbcbdfe233e2 | Door, outdoor, wooden with steel frame | EN 14351-1:2006 + A2:2016 | Windows and external doorsets | Wooden door with a wooden frame: The product is made of chipboard and solid wood and the door leaf is insulated. The frame is a 17 cm deep wooden frame. <br /> Wooden external door with a steel frame: The product is made of chipboard and solid wood and the door leaf is insulated. The frame is a 17 cm deep frame made from steel. |  | The most of the embodied carbon in wooden doors comes from the main materials and the insulation used in making doors. Wooden doors are made from wood-based products, with insulation and possible glazing. However, in steel framed wooden doors, the steel frame is generally the biggest contributors in terms of the embodied carbon footprint. The manufacturing stage is also a significant contributor also due to the energy use in the production stages. | Representative data for products purchased by the construction sector in Finland | 2021-01-28 11:35 | kg | 1.2 | 1.03 | 40 years | A number of Finnish companies manufacture both windows and doors, and these include Inwido Group companies (Pihla and Eskopuu), Skaala and Kaskipuu. Companies specializing in door manufacturing includes for example Jeld-Wen. Doors are also imported. The external wooden doors are mainly manufactured domestically and the market share of domestic manufacturing is circa 80%. | 1 | Global Warming Potential | kg CO2e/kg | D4 | -1.5 | Unit | unit | 64 | 67 | 16 | <0.1 | 0 | 27 | 67 | 6 | 0 | Puinen ulko-ovi metallikehyksellä | Ytterdörr från trä med metalkarm |  | 321.2 Puu-ulko-ovi | Talo2000 | Supplementary-wooden-external-door.pdf | https://co2data.fi/reports/Supplementary-wooden-external-door.pdf
FI | en-gb | 1.00.006 | YM, Finland | 2022-03-30 23:59 | 7000000515 | Material | 7 | 2897de29-4904-412e-8332-fbcbdfe233e2 | Door, outdoor, wooden with steel frame | EN 14351-1:2006 + A2:2016 | Windows and external doorsets | Wooden door with a wooden frame: The product is made of chipboard and solid wood and the door leaf is insulated. The frame is a 17 cm deep wooden frame. <br /> Wooden external door with a steel frame: The product is made of chipboard and solid wood and the door leaf is insulated. The frame is a 17 cm deep frame made from steel. |  | The most of the embodied carbon in wooden doors comes from the main materials and the insulation used in making doors. Wooden doors are made from wood-based products, with insulation and possible glazing. However, in steel framed wooden doors, the steel frame is generally the biggest contributors in terms of the embodied carbon footprint. The manufacturing stage is also a significant contributor also due to the energy use in the production stages. | Representative data for products purchased by the construction sector in Finland | 2021-01-28 11:35 | kg | 1.2 | 1.03 | 40 years | A number of Finnish companies manufacture both windows and doors, and these include Inwido Group companies (Pihla and Eskopuu), Skaala and Kaskipuu. Companies specializing in door manufacturing includes for example Jeld-Wen. Doors are also imported. The external wooden doors are mainly manufactured domestically and the market share of domestic manufacturing is circa 80%. | 1 | Global Warming Potential | kg CO2e/kg | D4 | -1.5 | Note |  | PRODUCT’s DIMENSIONS 99 cm x 209 cm x 17 cm | 67 | 16 | <0.1 | 0 | 27 | 67 | 6 | 0 | Puinen ulko-ovi metallikehyksellä | Ytterdörr från trä med metalkarm |  | 321.2 Puu-ulko-ovi | Talo2000 | Supplementary-wooden-external-door.pdf | https://co2data.fi/reports/Supplementary-wooden-external-door.pdf
FI | en-gb | 1.00.006 | YM, Finland | 2022-03-30 23:59 | 7000000518 | Material | 7 | a0d8a0a6-1dfd-46d4-96c9-e3ef82e836b0 | Window, wood-aluminium, triple-glazed | EN 14351-1:2006 + A2:2016 | Windows and external doorsets | Triple glazed wood-aluminium frame window: The window was modeled directly based on existing EPDs on wood-alu framed window. <br /> Glass façade with aluminium frame: The triple glazed glass façade is modeled to be made from insulated glass and aluminium (0 % scrap content). |  | The raw materials acquisition (A1) can be identified as a hotspot for the embodied carbon values. The high amount of glass and aluminium contributes mostly to a higher carbon footprint.<br /> In glass-aluminium facades the production of the aluminium frame and the mass proportion of the glass have a significant impact on the carbon emissions of the product. | Representative data for products purchased by the construction sector in Finland | 2021-02-03 13:39 | kg | 1.2 | 1.03 | >50 years | The Finnish market for windows is led by domestic manufacturers, including Inwido Group companies (Pihla, Tiivi and Eskopuu) and Skaala, Kaskipuu, Fenestra, Tikli and Lammin Ikkunat. The market share of domestic manufacturing is estimated to be approximately 90%. All window glass used in Finland is imported. Share of the aluminium frames is imported as well. | 1 | Global Warming Potential | kg CO2e/kg | A1-A3 Conservative | 3.4 | Unit | unit | 43 | 33 | 13 | <0.1 | 0 | 36 | 21 | 43 | 0 | Puu-alumiini-ikkuna kolminkertaisella lasilla | Trippelglasad trä-aluminiumfönster |  | 311 Puuikkunat 312 Metalli-ikkunat | Talo2000 | Supplementary-windows-and-facades.pdf | https://co2data.fi/reports/Supplementary-windows-and-facades.pdf
FI | en-gb | 1.00.006 | YM, Finland | 2022-03-30 23:59 | 7000000518 | Material | 7 | a0d8a0a6-1dfd-46d4-96c9-e3ef82e836b0 | Window, wood-aluminium, triple-glazed | EN 14351-1:2006 + A2:2016 | Windows and external doorsets | Triple glazed wood-aluminium frame window: The window was modeled directly based on existing EPDs on wood-alu framed window. <br /> Glass façade with aluminium frame: The triple glazed glass façade is modeled to be made from insulated glass and aluminium (0 % scrap content). |  | The raw materials acquisition (A1) can be identified as a hotspot for the embodied carbon values. The high amount of glass and aluminium contributes mostly to a higher carbon footprint.<br /> In glass-aluminium facades the production of the aluminium frame and the mass proportion of the glass have a significant impact on the carbon emissions of the product. | Representative data for products purchased by the construction sector in Finland | 2021-02-03 13:39 | kg | 1.2 | 1.03 | >50 years | The Finnish market for windows is led by domestic manufacturers, including Inwido Group companies (Pihla, Tiivi and Eskopuu) and Skaala, Kaskipuu, Fenestra, Tikli and Lammin Ikkunat. The market share of domestic manufacturing is estimated to be approximately 90%. All window glass used in Finland is imported. Share of the aluminium frames is imported as well. | 1 | Global Warming Potential | kg CO2e/kg | A1-A3 Conservative | 3.4 | Note |  | PRODUCT’S DIMENSION (WxHxD) 99 cm x 99 cm x 17 cm | 33 | 13 | <0.1 | 0 | 36 | 21 | 43 | 0 | Puu-alumiini-ikkuna kolminkertaisella lasilla | Trippelglasad trä-aluminiumfönster |  | 311 Puuikkunat 312 Metalli-ikkunat | Talo2000 | Supplementary-windows-and-facades.pdf | https://co2data.fi/reports/Supplementary-windows-and-facades.pdf
FI | en-gb | 1.00.006 | YM, Finland | 2022-03-30 23:59 | 7000000518 | Material | 7 | a0d8a0a6-1dfd-46d4-96c9-e3ef82e836b0 | Window, wood-aluminium, triple-glazed | EN 14351-1:2006 + A2:2016 | Windows and external doorsets | Triple glazed wood-aluminium frame window: The window was modeled directly based on existing EPDs on wood-alu framed window. <br /> Glass façade with aluminium frame: The triple glazed glass façade is modeled to be made from insulated glass and aluminium (0 % scrap content). |  | The raw materials acquisition (A1) can be identified as a hotspot for the embodied carbon values. The high amount of glass and aluminium contributes mostly to a higher carbon footprint.<br /> In glass-aluminium facades the production of the aluminium frame and the mass proportion of the glass have a significant impact on the carbon emissions of the product. | Representative data for products purchased by the construction sector in Finland | 2021-02-03 13:39 | kg | 1.2 | 1.03 | >50 years | The Finnish market for windows is led by domestic manufacturers, including Inwido Group companies (Pihla, Tiivi and Eskopuu) and Skaala, Kaskipuu, Fenestra, Tikli and Lammin Ikkunat. The market share of domestic manufacturing is estimated to be approximately 90%. All window glass used in Finland is imported. Share of the aluminium frames is imported as well. | 1 | Global Warming Potential | kg CO2e/kg | A1-A3 Typical | 2.8 | Unit | unit | 43 | 33 | 13 | <0.1 | 0 | 36 | 21 | 43 | 0 | Puu-alumiini-ikkuna kolminkertaisella lasilla | Trippelglasad trä-aluminiumfönster |  | 311 Puuikkunat 312 Metalli-ikkunat | Talo2000 | Supplementary-windows-and-facades.pdf | https://co2data.fi/reports/Supplementary-windows-and-facades.pdf
FI | en-gb | 1.00.006 | YM, Finland | 2022-03-30 23:59 | 7000000518 | Material | 7 | a0d8a0a6-1dfd-46d4-96c9-e3ef82e836b0 | Window, wood-aluminium, triple-glazed | EN 14351-1:2006 + A2:2016 | Windows and external doorsets | Triple glazed wood-aluminium frame window: The window was modeled directly based on existing EPDs on wood-alu framed window. <br /> Glass façade with aluminium frame: The triple glazed glass façade is modeled to be made from insulated glass and aluminium (0 % scrap content). |  | The raw materials acquisition (A1) can be identified as a hotspot for the embodied carbon values. The high amount of glass and aluminium contributes mostly to a higher carbon footprint.<br /> In glass-aluminium facades the production of the aluminium frame and the mass proportion of the glass have a significant impact on the carbon emissions of the product. | Representative data for products purchased by the construction sector in Finland | 2021-02-03 13:39 | kg | 1.2 | 1.03 | >50 years | The Finnish market for windows is led by domestic manufacturers, including Inwido Group companies (Pihla, Tiivi and Eskopuu) and Skaala, Kaskipuu, Fenestra, Tikli and Lammin Ikkunat. The market share of domestic manufacturing is estimated to be approximately 90%. All window glass used in Finland is imported. Share of the aluminium frames is imported as well. | 1 | Global Warming Potential | kg CO2e/kg | A1-A3 Typical | 2.8 | Note |  | PRODUCT’S DIMENSION (WxHxD) 99 cm x 99 cm x 17 cm | 33 | 13 | <0.1 | 0 | 36 | 21 | 43 | 0 | Puu-alumiini-ikkuna kolminkertaisella lasilla | Trippelglasad trä-aluminiumfönster |  | 311 Puuikkunat 312 Metalli-ikkunat | Talo2000 | Supplementary-windows-and-facades.pdf | https://co2data.fi/reports/Supplementary-windows-and-facades.pdf
FI | en-gb | 1.00.006 | YM, Finland | 2022-03-30 23:59 | 7000000518 | Material | 7 | a0d8a0a6-1dfd-46d4-96c9-e3ef82e836b0 | Window, wood-aluminium, triple-glazed | EN 14351-1:2006 + A2:2016 | Windows and external doorsets | Triple glazed wood-aluminium frame window: The window was modeled directly based on existing EPDs on wood-alu framed window. <br /> Glass façade with aluminium frame: The triple glazed glass façade is modeled to be made from insulated glass and aluminium (0 % scrap content). |  | The raw materials acquisition (A1) can be identified as a hotspot for the embodied carbon values. The high amount of glass and aluminium contributes mostly to a higher carbon footprint.<br /> In glass-aluminium facades the production of the aluminium frame and the mass proportion of the glass have a significant impact on the carbon emissions of the product. | Representative data for products purchased by the construction sector in Finland | 2021-02-03 13:39 | kg | 1.2 | 1.03 | >50 years | The Finnish market for windows is led by domestic manufacturers, including Inwido Group companies (Pihla, Tiivi and Eskopuu) and Skaala, Kaskipuu, Fenestra, Tikli and Lammin Ikkunat. The market share of domestic manufacturing is estimated to be approximately 90%. All window glass used in Finland is imported. Share of the aluminium frames is imported as well. | 1 | Global Warming Potential | kg CO2e/kg | D4 | -1.7 | Unit | unit | 43 | 33 | 13 | <0.1 | 0 | 36 | 21 | 43 | 0 | Puu-alumiini-ikkuna kolminkertaisella lasilla | Trippelglasad trä-aluminiumfönster |  | 311 Puuikkunat 312 Metalli-ikkunat | Talo2000 | Supplementary-windows-and-facades.pdf | https://co2data.fi/reports/Supplementary-windows-and-facades.pdf
FI | en-gb | 1.00.006 | YM, Finland | 2022-03-30 23:59 | 7000000518 | Material | 7 | a0d8a0a6-1dfd-46d4-96c9-e3ef82e836b0 | Window, wood-aluminium, triple-glazed | EN 14351-1:2006 + A2:2016 | Windows and external doorsets | Triple glazed wood-aluminium frame window: The window was modeled directly based on existing EPDs on wood-alu framed window. <br /> Glass façade with aluminium frame: The triple glazed glass façade is modeled to be made from insulated glass and aluminium (0 % scrap content). |  | The raw materials acquisition (A1) can be identified as a hotspot for the embodied carbon values. The high amount of glass and aluminium contributes mostly to a higher carbon footprint.<br /> In glass-aluminium facades the production of the aluminium frame and the mass proportion of the glass have a significant impact on the carbon emissions of the product. | Representative data for products purchased by the construction sector in Finland | 2021-02-03 13:39 | kg | 1.2 | 1.03 | >50 years | The Finnish market for windows is led by domestic manufacturers, including Inwido Group companies (Pihla, Tiivi and Eskopuu) and Skaala, Kaskipuu, Fenestra, Tikli and Lammin Ikkunat. The market share of domestic manufacturing is estimated to be approximately 90%. All window glass used in Finland is imported. Share of the aluminium frames is imported as well. | 1 | Global Warming Potential | kg CO2e/kg | D4 | -1.7 | Note |  | PRODUCT’S DIMENSION (WxHxD) 99 cm x 99 cm x 17 cm | 33 | 13 | <0.1 | 0 | 36 | 21 | 43 | 0 | Puu-alumiini-ikkuna kolminkertaisella lasilla | Trippelglasad trä-aluminiumfönster |  | 311 Puuikkunat 312 Metalli-ikkunat | Talo2000 | Supplementary-windows-and-facades.pdf | https://co2data.fi/reports/Supplementary-windows-and-facades.pdf
FI | en-gb | 1.00.006 | YM, Finland | 2022-03-30 23:59 | 7000000995 | Material | 7 | e6f92b8d-2d41-4739-a5e5-d314dfbda577 | Aerated concrete, autoclaved block, non-reinforced, for exterior walls | EN 771-4 | Specification for masonry units. Autoclaved aerated concrete masonry units | Several different kinds of aerated concrete blocks for exterior and interior walls, reinforced elements for walls and floors and reinforced intels are in the market.<br /> There is no domestic manufacture of aerated autoclaved concrete. Imports are assumed to come mainly from Estonia. EPDs are available for autoclaved aerated concrete products manufactured in Estonia. The emission values published as EPDs for the Estonian aerated concrete blocks and elements are assessed to be representative data for the aerated concrete products used by the construction sector in Finland.<br /> | - | The main raw materials of aerated concrete are cement, lime, finely ground quartz sand, and water. Adding of aluminium powder causes the release of hydrogen gas, which makes the structure porous. The final strength is achieved in autoclave process. The carbon footprint of the product depends on the shares of raw materials and the energy consumption in autoclave process. <br /> | Representative data for products purchased by the construction sector in Finland | 2022-03-30 13:20 | kg | 1.2 | 1.05 | >50 years | Autoclaved aerated concrete blocks and reinforced elements are not manufactured in Finland. Products are marketed for instance by Bauroc AS. Imports for instance from Estonia. | 1 | Global Warming Potential | kg CO2e/kg | A1-A3 Conservative | 0.43 | Volume | m3 | 338 |  |  | <0.1 | 0 | 92 | 0 | 8 | 0 | Kevytbetoni, höyrykarkaistu harkko, raudoittamaton ulkoseiniin | Lättbetong block för ytterväggar | Base | Mineral materials and glass (excluding concrete) |  | REPORT-MINERAL-MATERIALS-AUTOCLAVED-AERATED-CONCRETE-UPDATED-07022022.pdf | https://co2data.fi/reports/REPORT-MINERAL-MATERIALS-AUTOCLAVED-AERATED-CONCRETE-UPDATED-07022022.pdf
FI | en-gb | 1.00.006 | YM, Finland | 2022-03-30 23:59 | 7000000995 | Material | 7 | e6f92b8d-2d41-4739-a5e5-d314dfbda577 | Aerated concrete, autoclaved block, non-reinforced, for exterior walls | EN 771-4 | Specification for masonry units. Autoclaved aerated concrete masonry units | Several different kinds of aerated concrete blocks for exterior and interior walls, reinforced elements for walls and floors and reinforced intels are in the market.<br /> There is no domestic manufacture of aerated autoclaved concrete. Imports are assumed to come mainly from Estonia. EPDs are available for autoclaved aerated concrete products manufactured in Estonia. The emission values published as EPDs for the Estonian aerated concrete blocks and elements are assessed to be representative data for the aerated concrete products used by the construction sector in Finland.<br /> | - | The main raw materials of aerated concrete are cement, lime, finely ground quartz sand, and water. Adding of aluminium powder causes the release of hydrogen gas, which makes the structure porous. The final strength is achieved in autoclave process. The carbon footprint of the product depends on the shares of raw materials and the energy consumption in autoclave process. <br /> | Representative data for products purchased by the construction sector in Finland | 2022-03-30 13:20 | kg | 1.2 | 1.05 | >50 years | Autoclaved aerated concrete blocks and reinforced elements are not manufactured in Finland. Products are marketed for instance by Bauroc AS. Imports for instance from Estonia. | 1 | Global Warming Potential | kg CO2e/kg | A1-A3 Typical | 0.36 | Volume | m3 | 338 |  |  | <0.1 | 0 | 92 | 0 | 8 | 0 | Kevytbetoni, höyrykarkaistu harkko, raudoittamaton ulkoseiniin | Lättbetong block för ytterväggar | Base | Mineral materials and glass (excluding concrete) |  | REPORT-MINERAL-MATERIALS-AUTOCLAVED-AERATED-CONCRETE-UPDATED-07022022.pdf | https://co2data.fi/reports/REPORT-MINERAL-MATERIALS-AUTOCLAVED-AERATED-CONCRETE-UPDATED-07022022.pdf
FI | en-gb | 1.00.006 | YM, Finland | 2022-03-30 23:59 | 7000000996 | Material | 7 | 61a8448a-5006-4363-b2e1-38cb6da1df7a | Aerated concrete, autoclaved block, non-reinforced, for iterior walls | EN 771-4 | Specification for masonry units. Autoclaved aerated concrete masonry units | Several different kinds of aerated concrete blocks for exterior and interior walls, reinforced elements for walls and floors and reinforced intels are in the market.<br /> There is no domestic manufacture of aerated autoclaved concrete. Imports are assumed to come mainly from Estonia. EPDs are available for autoclaved aerated concrete products manufactured in Estonia. The emission values published as EPDs for the Estonian aerated concrete blocks and elements are assessed to be representative data for the aerated concrete products used by the construction sector in Finland.<br /> | - | The main raw materials of aerated concrete are cement, lime, finely ground quartz sand, and water. Adding of aluminium powder causes the release of hydrogen gas, which makes the structure porous. The final strength is achieved in autoclave process. The carbon footprint of the product depends on the shares of raw materials and the energy consumption in autoclave process. <br /> | Representative data for products purchased by the construction sector in Finland | 2022-03-30 13:23 | kg | 1.2 | 1.05 | >50 years | Autoclaved aerated concrete blocks and reinforced elements are not manufactured in Finland. Products are marketed for instance by Bauroc AS. Imports for instance from Estonia. | 1 | Global Warming Potential | kg CO2e/kg | A1-A3 Conservative | 0.41 | Volume | m3 | 450 |  |  | <0.1 | 0 | 92 | 0 | 8 | 0 | Kevytbetoni, höyrykarkaistu harkko, raudoittamaton sisäseiniin | Lättbetong block för innerväggar | Base | Mineral materials and glass (excluding concrete) |  | REPORT-MINERAL-MATERIALS-AUTOCLAVED-AERATED-CONCRETE-UPDATED-07022022.pdf | https://co2data.fi/reports/REPORT-MINERAL-MATERIALS-AUTOCLAVED-AERATED-CONCRETE-UPDATED-07022022.pdf
FI | en-gb | 1.00.006 | YM, Finland | 2022-03-30 23:59 | 7000000996 | Material | 7 | 61a8448a-5006-4363-b2e1-38cb6da1df7a | Aerated concrete, autoclaved block, non-reinforced, for iterior walls | EN 771-4 | Specification for masonry units. Autoclaved aerated concrete masonry units | Several different kinds of aerated concrete blocks for exterior and interior walls, reinforced elements for walls and floors and reinforced intels are in the market.<br /> There is no domestic manufacture of aerated autoclaved concrete. Imports are assumed to come mainly from Estonia. EPDs are available for autoclaved aerated concrete products manufactured in Estonia. The emission values published as EPDs for the Estonian aerated concrete blocks and elements are assessed to be representative data for the aerated concrete products used by the construction sector in Finland.<br /> | - | The main raw materials of aerated concrete are cement, lime, finely ground quartz sand, and water. Adding of aluminium powder causes the release of hydrogen gas, which makes the structure porous. The final strength is achieved in autoclave process. The carbon footprint of the product depends on the shares of raw materials and the energy consumption in autoclave process. <br /> | Representative data for products purchased by the construction sector in Finland | 2022-03-30 13:23 | kg | 1.2 | 1.05 | >50 years | Autoclaved aerated concrete blocks and reinforced elements are not manufactured in Finland. Products are marketed for instance by Bauroc AS. Imports for instance from Estonia. | 1 | Global Warming Potential | kg CO2e/kg | A1-A3 Typical | 0.34 | Volume | m3 | 450 |  |  | <0.1 | 0 | 92 | 0 | 8 | 0 | Kevytbetoni, höyrykarkaistu harkko, raudoittamaton sisäseiniin | Lättbetong block för innerväggar | Base | Mineral materials and glass (excluding concrete) |  | REPORT-MINERAL-MATERIALS-AUTOCLAVED-AERATED-CONCRETE-UPDATED-07022022.pdf | https://co2data.fi/reports/REPORT-MINERAL-MATERIALS-AUTOCLAVED-AERATED-CONCRETE-UPDATED-07022022.pdf
FI | en-gb | 1.00.006 | YM, Finland | 2022-03-30 23:59 | 7000000997 | Material | 7 | 20ec6453-38cb-423c-aba3-5d78ea3177ce | Aerated concrete, autoclaved, reinforced floor and wall element | EN 12602 | Prefabricated reinforced components of autoclaved aerated concrete | Several different kinds of aerated concrete blocks for exterior and interior walls, reinforced elements for walls and floors and reinforced intels are in the market.<br /> There is no domestic manufacture of aerated autoclaved concrete. Imports are assumed to come mainly from Estonia. EPDs are available for autoclaved aerated concrete products manufactured in Estonia. The emission values published as EPDs for the Estonian aerated concrete blocks and elements are assessed to be representative data for the aerated concrete products used by the construction sector in Finland.<br /> | - | The main raw materials of aerated concrete are cement, lime, finely ground quartz sand, and water. Adding of aluminium powder causes the release of hydrogen gas, which makes the structure porous. The final strength is achieved in autoclave process. The carbon footprint of the product depends on the shares of raw materials and the energy consumption in autoclave process. <br /> | Representative data for products purchased by the construction sector in Finland | 2022-03-30 13:28 | kg | 1.2 | 1.05 | >50 years | Autoclaved aerated concrete blocks and reinforced elements are not manufactured in Finland. Products are marketed for instance by Bauroc AS. Imports for instance from Estonia. | 1 | Global Warming Potential | kg CO2e/kg | A1-A3 Conservative | 0.42 | Volume | m3 | 525 |  |  | <0.1 | 0 | 92 | 0 | 8 | 0 | Kevytbetoni, höyrykarkaistu, raudoitettu lattia- ja seinäelementti | Lättbetong, armerad golv- och väggelement | Base | Mineral materials and glass (excluding concrete) |  | REPORT-MINERAL-MATERIALS-AUTOCLAVED-AERATED-CONCRETE-UPDATED-07022022.pdf | https://co2data.fi/reports/REPORT-MINERAL-MATERIALS-AUTOCLAVED-AERATED-CONCRETE-UPDATED-07022022.pdf
FI | en-gb | 1.00.006 | YM, Finland | 2022-03-30 23:59 | 7000000997 | Material | 7 | 20ec6453-38cb-423c-aba3-5d78ea3177ce | Aerated concrete, autoclaved, reinforced floor and wall element | EN 12602 | Prefabricated reinforced components of autoclaved aerated concrete | Several different kinds of aerated concrete blocks for exterior and interior walls, reinforced elements for walls and floors and reinforced intels are in the market.<br /> There is no domestic manufacture of aerated autoclaved concrete. Imports are assumed to come mainly from Estonia. EPDs are available for autoclaved aerated concrete products manufactured in Estonia. The emission values published as EPDs for the Estonian aerated concrete blocks and elements are assessed to be representative data for the aerated concrete products used by the construction sector in Finland.<br /> | - | The main raw materials of aerated concrete are cement, lime, finely ground quartz sand, and water. Adding of aluminium powder causes the release of hydrogen gas, which makes the structure porous. The final strength is achieved in autoclave process. The carbon footprint of the product depends on the shares of raw materials and the energy consumption in autoclave process. <br /> | Representative data for products purchased by the construction sector in Finland | 2022-03-30 13:28 | kg | 1.2 | 1.05 | >50 years | Autoclaved aerated concrete blocks and reinforced elements are not manufactured in Finland. Products are marketed for instance by Bauroc AS. Imports for instance from Estonia. | 1 | Global Warming Potential | kg CO2e/kg | A1-A3 Typical | 0.35 | Volume | m3 | 525 |  |  | <0.1 | 0 | 92 | 0 | 8 | 0 | Kevytbetoni, höyrykarkaistu, raudoitettu lattia- ja seinäelementti | Lättbetong, armerad golv- och väggelement | Base | Mineral materials and glass (excluding concrete) |  | REPORT-MINERAL-MATERIALS-AUTOCLAVED-AERATED-CONCRETE-UPDATED-07022022.pdf | https://co2data.fi/reports/REPORT-MINERAL-MATERIALS-AUTOCLAVED-AERATED-CONCRETE-UPDATED-07022022.pdf
FI | en-gb | 1.00.006 | YM, Finland | 2022-03-30 23:59 | 7000000998 | Material | 7 | 06c96c88-ce35-4a5c-9733-8de0b5cbac1c | Aerated concrete, autoclaved, reinforced intel | EN 12602 | Prefabricated reinforced components of autoclaved aerated concrete | Several different kinds of aerated concrete blocks for exterior and interior walls, reinforced elements for walls and floors and reinforced intels are in the market.<br /> There is no domestic manufacture of aerated autoclaved concrete. Imports are assumed to come mainly from Estonia. EPDs are available for autoclaved aerated concrete products manufactured in Estonia. The emission values published as EPDs for the Estonian aerated concrete blocks and elements are assessed to be representative data for the aerated concrete products used by the construction sector in Finland.<br /> | - | The main raw materials of aerated concrete are cement, lime, finely ground quartz sand, and water. Adding of aluminium powder causes the release of hydrogen gas, which makes the structure porous. The final strength is achieved in autoclave process. The carbon footprint of the product depends on the shares of raw materials and the energy consumption in autoclave process. <br /> | Representative data for products purchased by the construction sector in Finland | 2022-03-30 13:28 | kg | 1.2 | 1.05 | >50 years | Autoclaved aerated concrete blocks and reinforced elements are not manufactured in Finland. Products are marketed for instance by Bauroc AS. Imports for instance from Estonia. | 1 | Global Warming Potential | kg CO2e/kg | A1-A3 Conservative | 0.48 | Volume | m3 | 500 |  |  | <0.1 | 0 | 92 | 0 | 8 | 0 | Kevytbetoni, höyrykarkaistu, raudoitettu palkki | Aerated concrete, autoclaved, reinforced intel | Base | Mineral materials and glass (excluding concrete) |  | REPORT-MINERAL-MATERIALS-AUTOCLAVED-AERATED-CONCRETE-UPDATED-07022022.pdf | https://co2data.fi/reports/REPORT-MINERAL-MATERIALS-AUTOCLAVED-AERATED-CONCRETE-UPDATED-07022022.pdf
FI | en-gb | 1.00.006 | YM, Finland | 2022-03-30 23:59 | 7000000998 | Material | 7 | 06c96c88-ce35-4a5c-9733-8de0b5cbac1c | Aerated concrete, autoclaved, reinforced intel | EN 12602 | Prefabricated reinforced components of autoclaved aerated concrete | Several different kinds of aerated concrete blocks for exterior and interior walls, reinforced elements for walls and floors and reinforced intels are in the market.<br /> There is no domestic manufacture of aerated autoclaved concrete. Imports are assumed to come mainly from Estonia. EPDs are available for autoclaved aerated concrete products manufactured in Estonia. The emission values published as EPDs for the Estonian aerated concrete blocks and elements are assessed to be representative data for the aerated concrete products used by the construction sector in Finland.<br /> | - | The main raw materials of aerated concrete are cement, lime, finely ground quartz sand, and water. Adding of aluminium powder causes the release of hydrogen gas, which makes the structure porous. The final strength is achieved in autoclave process. The carbon footprint of the product depends on the shares of raw materials and the energy consumption in autoclave process. <br /> | Representative data for products purchased by the construction sector in Finland | 2022-03-30 13:28 | kg | 1.2 | 1.05 | >50 years | Autoclaved aerated concrete blocks and reinforced elements are not manufactured in Finland. Products are marketed for instance by Bauroc AS. Imports for instance from Estonia. | 1 | Global Warming Potential | kg CO2e/kg | A1-A3 Typical | 0.4 | Volume | m3 | 500 |  |  | <0.1 | 0 | 92 | 0 | 8 | 0 | Kevytbetoni, höyrykarkaistu, raudoitettu palkki | Aerated concrete, autoclaved, reinforced intel | Base | Mineral materials and glass (excluding concrete) |  | REPORT-MINERAL-MATERIALS-AUTOCLAVED-AERATED-CONCRETE-UPDATED-07022022.pdf | https://co2data.fi/reports/REPORT-MINERAL-MATERIALS-AUTOCLAVED-AERATED-CONCRETE-UPDATED-07022022.pdf
FI | en-gb | 1.00.006 | YM, Finland | 2022-03-30 23:59 | 7000000215 | Material | 7 | 44d7244e-66e6-4e5c-8b1e-cfe55577e115 | Brick, light | EN 771-1 | Specification for masonry units. Part 1: Clay masonry units | The average GWP value is based on the information provided by the Brick Industry Group Finland. These results are close to the values published by (RTS EPD) Wienerberger which is the market leader in Finland. |  | Clay bricks are manufactured of clay, sand, lime and sawdust. The bricks are burned in a tunnel furnace at a high temperature. | Representative data for products purchased by the construction sector in Finland | 2021-07-07 14:45 | kg | 1.2 | 1.05 | >50 years | Three manufacturers produce clay bricks in Finland: Wienerberger, Tiileri and Räikkönen. Wienerberger is the biggest manufacturer. Domestic production covers roughly 90% of the market. Small amounts of bricks are imported for instance from Denmark, the Netherlands, Belgium and Germany. | 1 | Global Warming Potential | kg CO2e/kg | A1-A3 Conservative | 0.28 | Note |  | Manufacturers give information about consumption of bricks per square meter . GWP (kg)/m2 can be calculated by multiplying the given carbon footprint with the number of bricks per 1 m2 and the weight of a brick (kg) per piece. In addition mortar is needed in accordance with the instructions of manufacturers. | 2 | 16 | <0.1 | 0 | 58 | 0 | 42 | 0 | Poltettu tiili, vaalea | Bränt tegel, ljus | Base | Mineral materials and glass (excluding concrete) |  | Minerals-brick.pdf | https://co2data.fi/reports/Minerals-brick.pdf
FI | en-gb | 1.00.006 | YM, Finland | 2022-03-30 23:59 | 7000000215 | Material | 7 | 44d7244e-66e6-4e5c-8b1e-cfe55577e115 | Brick, light | EN 771-1 | Specification for masonry units. Part 1: Clay masonry units | The average GWP value is based on the information provided by the Brick Industry Group Finland. These results are close to the values published by (RTS EPD) Wienerberger which is the market leader in Finland. |  | Clay bricks are manufactured of clay, sand, lime and sawdust. The bricks are burned in a tunnel furnace at a high temperature. | Representative data for products purchased by the construction sector in Finland | 2021-07-07 14:45 | kg | 1.2 | 1.05 | >50 years | Three manufacturers produce clay bricks in Finland: Wienerberger, Tiileri and Räikkönen. Wienerberger is the biggest manufacturer. Domestic production covers roughly 90% of the market. Small amounts of bricks are imported for instance from Denmark, the Netherlands, Belgium and Germany. | 1 | Global Warming Potential | kg CO2e/kg | A1-A3 Typical | 0.23 | Note |  | Manufacturers give information about consumption of bricks per square meter . GWP (kg)/m2 can be calculated by multiplying the given carbon footprint with the number of bricks per 1 m2 and the weight of a brick (kg) per piece. In addition mortar is needed in accordance with the instructions of manufacturers. | 2 | 16 | <0.1 | 0 | 58 | 0 | 42 | 0 | Poltettu tiili, vaalea | Bränt tegel, ljus | Base | Mineral materials and glass (excluding concrete) |  | Minerals-brick.pdf | https://co2data.fi/reports/Minerals-brick.pdf
FI | en-gb | 1.00.006 | YM, Finland | 2022-03-30 23:59 | 7000000213 | Material | 7 | e807af64-4b8e-48d9-9d58-8a71c5514837 | Brick, red | EN 771-1 | Specification for masonry units. Part 1: Clay masonry units | The average GWP value is based on the information provided by the Brick Industry Group Finland. These results are close to the values published by (RTS EPD) Wienerberger which is the market leader in Finland. |  | Clay bricks are manufactured of clay, sand, lime and sawdust. The bricks are burned in a tunnel furnace at a high temperature. | Representative data for products purchased by the construction sector in Finland | 2021-07-07 14:45 | kg | 1.2 | 1.05 | >50 years | Three manufacturers produce clay bricks in Finland: Wienerberger, Tiileri and Räikkönen. Wienerberger is the biggest manufacturer. Domestic production covers roughly 90% of the market. Small amounts of bricks are imported for instance from Denmark, the Netherlands, Belgium and Germany. | 1 | Global Warming Potential | kg CO2e/kg | A1-A3 Conservative | 0.22 | Note |  | Manufacturers give information about consumption of bricks per square meter . GWP (kg)/m2 can be calculated by multiplying the given carbon footprint with the number of bricks per 1m2 and the weight of a brick (kg) per piece. In addition, mortar is needed in accordance with the instructions of manufacturers. | 2 | 0 | <0.1 | 0 | 58 |  | 42 | 0 | Poltettu tiili, punainen | Bränt tegel, röd | Base | Mineral materials and glass (excluding concrete) |  | Minerals-brick.pdf | https://co2data.fi/reports/Minerals-brick.pdf
FI | en-gb | 1.00.006 | YM, Finland | 2022-03-30 23:59 | 7000000213 | Material | 7 | e807af64-4b8e-48d9-9d58-8a71c5514837 | Brick, red | EN 771-1 | Specification for masonry units. Part 1: Clay masonry units | The average GWP value is based on the information provided by the Brick Industry Group Finland. These results are close to the values published by (RTS EPD) Wienerberger which is the market leader in Finland. |  | Clay bricks are manufactured of clay, sand, lime and sawdust. The bricks are burned in a tunnel furnace at a high temperature. | Representative data for products purchased by the construction sector in Finland | 2021-07-07 14:45 | kg | 1.2 | 1.05 | >50 years | Three manufacturers produce clay bricks in Finland: Wienerberger, Tiileri and Räikkönen. Wienerberger is the biggest manufacturer. Domestic production covers roughly 90% of the market. Small amounts of bricks are imported for instance from Denmark, the Netherlands, Belgium and Germany. | 1 | Global Warming Potential | kg CO2e/kg | A1-A3 Typical | 0.18 | Note |  | Manufacturers give information about consumption of bricks per square meter . GWP (kg)/m2 can be calculated by multiplying the given carbon footprint with the number of bricks per 1m2 and the weight of a brick (kg) per piece. In addition, mortar is needed in accordance with the instructions of manufacturers. | 2 | 0 | <0.1 | 0 | 58 |  | 42 | 0 | Poltettu tiili, punainen | Bränt tegel, röd | Base | Mineral materials and glass (excluding concrete) |  | Minerals-brick.pdf | https://co2data.fi/reports/Minerals-brick.pdf
FI | en-gb | 1.00.006 | YM, Finland | 2022-03-30 23:59 | 7000000308 | Material | 7 | be6c0255-a1aa-44a4-bf1d-9edd72f1142d | Concrete block, insulated, U 0.17 W/m2K | SFS-EN 15037-5; SFS-EN 15037-2 + A1; SFS-EN 771-3 + A1; | Precast concrete products. Beam-and-block floor systems. Part 5: Lightweight blocks for simple formwork; Precast concrete products. Beam-and-block floor systems. Part 2: Concrete blocks; Specification for masonry units. Part 3: Aggregate concrete masonry units (Dense and lightweight aggregates) | The GWP values are based mainly on the data collected from the Finnish concrete industry for the purpose to develop generic EPDs. The data is based on the year 2019. This assessment was done by Vahanen Oy (Salminen et al. 2020). This assessment was supplemented by VTT calculations for products, which were not included to the EPD project. In the latter case, the applied approach was different, as the GWP values were calculated according to the defined concrete recipes, transportation distances, and energy consumption representing typical Finnish production conditions and with using GWP data of this database (such as natural aggregates, insulations, reinforcement steel, electricity and district heat etc. ). |  | Concrete products are produced by mixing main raw materials cement, water and aggregate according to a controlled proportion (recipe). Chemical admixtures can be used to improve fresh and hardened concrete properties when needed. In the case of lightweight concrete, in addition to the normal aggregate also lightweight aggregate is used. The production of concrete blocks consists of material proportioning, mixing, molding, curing, and packing. | Representative data for products purchased by the construction sector in Finland | 2021-02-03 15:19 | kg | 1.2 | 1.05 | >50 years | Main concrete product (concrete blocks, lightweight blocks, roofing tiles, paving blocks) manufacturers in Finland are Rudus Oy, Lakan Betoni Oy, HB-Betoniteollisuus Oy, Lujabetoni Oy and Lammin Betoni Oy . These represent more than 65% of the total domestically sold products. Net sale for domestically produced concrete products was 95 million EUR. In addition to local production and sale, concrete products are also imported. <br /> According to the Finnish customs statistics, the net import of concrete blocks (by weight) was highest; the second biggest imported concrete product class was concrete slabs and tiles. Imports of lightweight concrete blocks and roofing tiles are small. According to the Finland Prodcom statistics (2019) and Finnish custom statistics, the imports represent 8 % of the total sale regarding the concrete block and tile product group (by mass). 94% of the net imports were imported from Estonia. <br /> | 1 | Global Warming Potential | kg CO2e/kg | A1-A3 Conservative | 0.35 | Volume | m3 | 522 | 1 | 0 | <0.1 | 0 | 77 | 0 | 23 | 0 | Betoniharkko, eristetty, U 0,17 W/m2K |  | Base | Concrete |  | Concrete-product-1.pdf | https://co2data.fi/reports/Concrete-product-1.pdf
FI | en-gb | 1.00.006 | YM, Finland | 2022-03-30 23:59 | 7000000308 | Material | 7 | be6c0255-a1aa-44a4-bf1d-9edd72f1142d | Concrete block, insulated, U 0.17 W/m2K | SFS-EN 15037-5; SFS-EN 15037-2 + A1; SFS-EN 771-3 + A1; | Precast concrete products. Beam-and-block floor systems. Part 5: Lightweight blocks for simple formwork; Precast concrete products. Beam-and-block floor systems. Part 2: Concrete blocks; Specification for masonry units. Part 3: Aggregate concrete masonry units (Dense and lightweight aggregates) | The GWP values are based mainly on the data collected from the Finnish concrete industry for the purpose to develop generic EPDs. The data is based on the year 2019. This assessment was done by Vahanen Oy (Salminen et al. 2020). This assessment was supplemented by VTT calculations for products, which were not included to the EPD project. In the latter case, the applied approach was different, as the GWP values were calculated according to the defined concrete recipes, transportation distances, and energy consumption representing typical Finnish production conditions and with using GWP data of this database (such as natural aggregates, insulations, reinforcement steel, electricity and district heat etc. ). |  | Concrete products are produced by mixing main raw materials cement, water and aggregate according to a controlled proportion (recipe). Chemical admixtures can be used to improve fresh and hardened concrete properties when needed. In the case of lightweight concrete, in addition to the normal aggregate also lightweight aggregate is used. The production of concrete blocks consists of material proportioning, mixing, molding, curing, and packing. | Representative data for products purchased by the construction sector in Finland | 2021-02-03 15:19 | kg | 1.2 | 1.05 | >50 years | Main concrete product (concrete blocks, lightweight blocks, roofing tiles, paving blocks) manufacturers in Finland are Rudus Oy, Lakan Betoni Oy, HB-Betoniteollisuus Oy, Lujabetoni Oy and Lammin Betoni Oy . These represent more than 65% of the total domestically sold products. Net sale for domestically produced concrete products was 95 million EUR. In addition to local production and sale, concrete products are also imported. <br /> According to the Finnish customs statistics, the net import of concrete blocks (by weight) was highest; the second biggest imported concrete product class was concrete slabs and tiles. Imports of lightweight concrete blocks and roofing tiles are small. According to the Finland Prodcom statistics (2019) and Finnish custom statistics, the imports represent 8 % of the total sale regarding the concrete block and tile product group (by mass). 94% of the net imports were imported from Estonia. <br /> | 1 | Global Warming Potential | kg CO2e/kg | A1-A3 Conservative | 0.35 | Note |  | Specific weight 522 kg/m3. | 1 | 0 | <0.1 | 0 | 77 | 0 | 23 | 0 | Betoniharkko, eristetty, U 0,17 W/m2K |  | Base | Concrete |  | Concrete-product-1.pdf | https://co2data.fi/reports/Concrete-product-1.pdf
FI | en-gb | 1.00.006 | YM, Finland | 2022-03-30 23:59 | 7000000308 | Material | 7 | be6c0255-a1aa-44a4-bf1d-9edd72f1142d | Concrete block, insulated, U 0.17 W/m2K | SFS-EN 15037-5; SFS-EN 15037-2 + A1; SFS-EN 771-3 + A1; | Precast concrete products. Beam-and-block floor systems. Part 5: Lightweight blocks for simple formwork; Precast concrete products. Beam-and-block floor systems. Part 2: Concrete blocks; Specification for masonry units. Part 3: Aggregate concrete masonry units (Dense and lightweight aggregates) | The GWP values are based mainly on the data collected from the Finnish concrete industry for the purpose to develop generic EPDs. The data is based on the year 2019. This assessment was done by Vahanen Oy (Salminen et al. 2020). This assessment was supplemented by VTT calculations for products, which were not included to the EPD project. In the latter case, the applied approach was different, as the GWP values were calculated according to the defined concrete recipes, transportation distances, and energy consumption representing typical Finnish production conditions and with using GWP data of this database (such as natural aggregates, insulations, reinforcement steel, electricity and district heat etc. ). |  | Concrete products are produced by mixing main raw materials cement, water and aggregate according to a controlled proportion (recipe). Chemical admixtures can be used to improve fresh and hardened concrete properties when needed. In the case of lightweight concrete, in addition to the normal aggregate also lightweight aggregate is used. The production of concrete blocks consists of material proportioning, mixing, molding, curing, and packing. | Representative data for products purchased by the construction sector in Finland | 2021-02-03 15:19 | kg | 1.2 | 1.05 | >50 years | Main concrete product (concrete blocks, lightweight blocks, roofing tiles, paving blocks) manufacturers in Finland are Rudus Oy, Lakan Betoni Oy, HB-Betoniteollisuus Oy, Lujabetoni Oy and Lammin Betoni Oy . These represent more than 65% of the total domestically sold products. Net sale for domestically produced concrete products was 95 million EUR. In addition to local production and sale, concrete products are also imported. <br /> According to the Finnish customs statistics, the net import of concrete blocks (by weight) was highest; the second biggest imported concrete product class was concrete slabs and tiles. Imports of lightweight concrete blocks and roofing tiles are small. According to the Finland Prodcom statistics (2019) and Finnish custom statistics, the imports represent 8 % of the total sale regarding the concrete block and tile product group (by mass). 94% of the net imports were imported from Estonia. <br /> | 1 | Global Warming Potential | kg CO2e/kg | A1-A3 Typical | 0.29 | Volume | m3 | 522 | 1 | 0 | <0.1 | 0 | 77 | 0 | 23 | 0 | Betoniharkko, eristetty, U 0,17 W/m2K |  | Base | Concrete |  | Concrete-product-1.pdf | https://co2data.fi/reports/Concrete-product-1.pdf
FI | en-gb | 1.00.006 | YM, Finland | 2022-03-30 23:59 | 7000000308 | Material | 7 | be6c0255-a1aa-44a4-bf1d-9edd72f1142d | Concrete block, insulated, U 0.17 W/m2K | SFS-EN 15037-5; SFS-EN 15037-2 + A1; SFS-EN 771-3 + A1; | Precast concrete products. Beam-and-block floor systems. Part 5: Lightweight blocks for simple formwork; Precast concrete products. Beam-and-block floor systems. Part 2: Concrete blocks; Specification for masonry units. Part 3: Aggregate concrete masonry units (Dense and lightweight aggregates) | The GWP values are based mainly on the data collected from the Finnish concrete industry for the purpose to develop generic EPDs. The data is based on the year 2019. This assessment was done by Vahanen Oy (Salminen et al. 2020). This assessment was supplemented by VTT calculations for products, which were not included to the EPD project. In the latter case, the applied approach was different, as the GWP values were calculated according to the defined concrete recipes, transportation distances, and energy consumption representing typical Finnish production conditions and with using GWP data of this database (such as natural aggregates, insulations, reinforcement steel, electricity and district heat etc. ). |  | Concrete products are produced by mixing main raw materials cement, water and aggregate according to a controlled proportion (recipe). Chemical admixtures can be used to improve fresh and hardened concrete properties when needed. In the case of lightweight concrete, in addition to the normal aggregate also lightweight aggregate is used. The production of concrete blocks consists of material proportioning, mixing, molding, curing, and packing. | Representative data for products purchased by the construction sector in Finland | 2021-02-03 15:19 | kg | 1.2 | 1.05 | >50 years | Main concrete product (concrete blocks, lightweight blocks, roofing tiles, paving blocks) manufacturers in Finland are Rudus Oy, Lakan Betoni Oy, HB-Betoniteollisuus Oy, Lujabetoni Oy and Lammin Betoni Oy . These represent more than 65% of the total domestically sold products. Net sale for domestically produced concrete products was 95 million EUR. In addition to local production and sale, concrete products are also imported. <br /> According to the Finnish customs statistics, the net import of concrete blocks (by weight) was highest; the second biggest imported concrete product class was concrete slabs and tiles. Imports of lightweight concrete blocks and roofing tiles are small. According to the Finland Prodcom statistics (2019) and Finnish custom statistics, the imports represent 8 % of the total sale regarding the concrete block and tile product group (by mass). 94% of the net imports were imported from Estonia. <br /> | 1 | Global Warming Potential | kg CO2e/kg | A1-A3 Typical | 0.29 | Note |  | Specific weight 522 kg/m3. | 1 | 0 | <0.1 | 0 | 77 | 0 | 23 | 0 | Betoniharkko, eristetty, U 0,17 W/m2K |  | Base | Concrete |  | Concrete-product-1.pdf | https://co2data.fi/reports/Concrete-product-1.pdf
FI | en-gb | 1.00.006 | YM, Finland | 2022-03-30 23:59 | 7000000515 | Material | 7 | 2897de29-4904-412e-8332-fbcbdfe233e2 | Door, outdoor, wooden with steel frame | EN 14351-1:2006 + A2:2016 | Windows and external doorsets | Wooden door with a wooden frame: The product is made of chipboard and solid wood and the door leaf is insulated. The frame is a 17 cm deep wooden frame. <br /> Wooden external door with a steel frame: The product is made of chipboard and solid wood and the door leaf is insulated. The frame is a 17 cm deep frame made from steel. |  | The most of the embodied carbon in wooden doors comes from the main materials and the insulation used in making doors. Wooden doors are made from wood-based products, with insulation and possible glazing. However, in steel framed wooden doors, the steel frame is generally the biggest contributors in terms of the embodied carbon footprint. The manufacturing stage is also a significant contributor also due to the energy use in the production stages. | Representative data for products purchased by the construction sector in Finland | 2021-01-28 11:35 | kg | 1.2 | 1.03 | 40 years | A number of Finnish companies manufacture both windows and doors, and these include Inwido Group companies (Pihla and Eskopuu), Skaala and Kaskipuu. Companies specializing in door manufacturing includes for example Jeld-Wen. Doors are also imported. The external wooden doors are mainly manufactured domestically and the market share of domestic manufacturing is circa 80%. | 1 | Global Warming Potential | kg CO2e/kg | A1-A3 Conservative | 1.5 | Unit | unit | 64 | 67 | 16 | <0.1 | 0 | 27 | 67 | 6 | 0 | Puinen ulko-ovi metallikehyksellä | Ytterdörr från trä med metalkarm | Base | Supplementary products |  | Supplementary-wooden-external-door.pdf | https://co2data.fi/reports/Supplementary-wooden-external-door.pdf
FI | en-gb | 1.00.006 | YM, Finland | 2022-03-30 23:59 | 7000000515 | Material | 7 | 2897de29-4904-412e-8332-fbcbdfe233e2 | Door, outdoor, wooden with steel frame | EN 14351-1:2006 + A2:2016 | Windows and external doorsets | Wooden door with a wooden frame: The product is made of chipboard and solid wood and the door leaf is insulated. The frame is a 17 cm deep wooden frame. <br /> Wooden external door with a steel frame: The product is made of chipboard and solid wood and the door leaf is insulated. The frame is a 17 cm deep frame made from steel. |  | The most of the embodied carbon in wooden doors comes from the main materials and the insulation used in making doors. Wooden doors are made from wood-based products, with insulation and possible glazing. However, in steel framed wooden doors, the steel frame is generally the biggest contributors in terms of the embodied carbon footprint. The manufacturing stage is also a significant contributor also due to the energy use in the production stages. | Representative data for products purchased by the construction sector in Finland | 2021-01-28 11:35 | kg | 1.2 | 1.03 | 40 years | A number of Finnish companies manufacture both windows and doors, and these include Inwido Group companies (Pihla and Eskopuu), Skaala and Kaskipuu. Companies specializing in door manufacturing includes for example Jeld-Wen. Doors are also imported. The external wooden doors are mainly manufactured domestically and the market share of domestic manufacturing is circa 80%. | 1 | Global Warming Potential | kg CO2e/kg | A1-A3 Conservative | 1.5 | Note |  | PRODUCT’s DIMENSIONS 99 cm x 209 cm x 17 cm | 67 | 16 | <0.1 | 0 | 27 | 67 | 6 | 0 | Puinen ulko-ovi metallikehyksellä | Ytterdörr från trä med metalkarm | Base | Supplementary products |  | Supplementary-wooden-external-door.pdf | https://co2data.fi/reports/Supplementary-wooden-external-door.pdf
FI | en-gb | 1.00.006 | YM, Finland | 2022-03-30 23:59 | 7000000515 | Material | 7 | 2897de29-4904-412e-8332-fbcbdfe233e2 | Door, outdoor, wooden with steel frame | EN 14351-1:2006 + A2:2016 | Windows and external doorsets | Wooden door with a wooden frame: The product is made of chipboard and solid wood and the door leaf is insulated. The frame is a 17 cm deep wooden frame. <br /> Wooden external door with a steel frame: The product is made of chipboard and solid wood and the door leaf is insulated. The frame is a 17 cm deep frame made from steel. |  | The most of the embodied carbon in wooden doors comes from the main materials and the insulation used in making doors. Wooden doors are made from wood-based products, with insulation and possible glazing. However, in steel framed wooden doors, the steel frame is generally the biggest contributors in terms of the embodied carbon footprint. The manufacturing stage is also a significant contributor also due to the energy use in the production stages. | Representative data for products purchased by the construction sector in Finland | 2021-01-28 11:35 | kg | 1.2 | 1.03 | 40 years | A number of Finnish companies manufacture both windows and doors, and these include Inwido Group companies (Pihla and Eskopuu), Skaala and Kaskipuu. Companies specializing in door manufacturing includes for example Jeld-Wen. Doors are also imported. The external wooden doors are mainly manufactured domestically and the market share of domestic manufacturing is circa 80%. | 1 | Global Warming Potential | kg CO2e/kg | A1-A3 Typical | 1.2 | Unit | unit | 64 | 67 | 16 | <0.1 | 0 | 27 | 67 | 6 | 0 | Puinen ulko-ovi metallikehyksellä | Ytterdörr från trä med metalkarm | Base | Supplementary products |  | Supplementary-wooden-external-door.pdf | https://co2data.fi/reports/Supplementary-wooden-external-door.pdf
FI | en-gb | 1.00.006 | YM, Finland | 2022-03-30 23:59 | 7000000515 | Material | 7 | 2897de29-4904-412e-8332-fbcbdfe233e2 | Door, outdoor, wooden with steel frame | EN 14351-1:2006 + A2:2016 | Windows and external doorsets | Wooden door with a wooden frame: The product is made of chipboard and solid wood and the door leaf is insulated. The frame is a 17 cm deep wooden frame. <br /> Wooden external door with a steel frame: The product is made of chipboard and solid wood and the door leaf is insulated. The frame is a 17 cm deep frame made from steel. |  | The most of the embodied carbon in wooden doors comes from the main materials and the insulation used in making doors. Wooden doors are made from wood-based products, with insulation and possible glazing. However, in steel framed wooden doors, the steel frame is generally the biggest contributors in terms of the embodied carbon footprint. The manufacturing stage is also a significant contributor also due to the energy use in the production stages. | Representative data for products purchased by the construction sector in Finland | 2021-01-28 11:35 | kg | 1.2 | 1.03 | 40 years | A number of Finnish companies manufacture both windows and doors, and these include Inwido Group companies (Pihla and Eskopuu), Skaala and Kaskipuu. Companies specializing in door manufacturing includes for example Jeld-Wen. Doors are also imported. The external wooden doors are mainly manufactured domestically and the market share of domestic manufacturing is circa 80%. | 1 | Global Warming Potential | kg CO2e/kg | A1-A3 Typical | 1.2 | Note |  | PRODUCT’s DIMENSIONS 99 cm x 209 cm x 17 cm | 67 | 16 | <0.1 | 0 | 27 | 67 | 6 | 0 | Puinen ulko-ovi metallikehyksellä | Ytterdörr från trä med metalkarm | Base | Supplementary products |  | Supplementary-wooden-external-door.pdf | https://co2data.fi/reports/Supplementary-wooden-external-door.pdf
FI | en-gb | 1.00.006 | YM, Finland | 2022-03-30 23:59 | 7000000515 | Material | 7 | 2897de29-4904-412e-8332-fbcbdfe233e2 | Door, outdoor, wooden with steel frame | EN 14351-1:2006 + A2:2016 | Windows and external doorsets | Wooden door with a wooden frame: The product is made of chipboard and solid wood and the door leaf is insulated. The frame is a 17 cm deep wooden frame. <br /> Wooden external door with a steel frame: The product is made of chipboard and solid wood and the door leaf is insulated. The frame is a 17 cm deep frame made from steel. |  | The most of the embodied carbon in wooden doors comes from the main materials and the insulation used in making doors. Wooden doors are made from wood-based products, with insulation and possible glazing. However, in steel framed wooden doors, the steel frame is generally the biggest contributors in terms of the embodied carbon footprint. The manufacturing stage is also a significant contributor also due to the energy use in the production stages. | Representative data for products purchased by the construction sector in Finland | 2021-01-28 11:35 | kg | 1.2 | 1.03 | 40 years | A number of Finnish companies manufacture both windows and doors, and these include Inwido Group companies (Pihla and Eskopuu), Skaala and Kaskipuu. Companies specializing in door manufacturing includes for example Jeld-Wen. Doors are also imported. The external wooden doors are mainly manufactured domestically and the market share of domestic manufacturing is circa 80%. | 1 | Global Warming Potential | kg CO2e/kg | D4 | -1.5 | Unit | unit | 64 | 67 | 16 | <0.1 | 0 | 27 | 67 | 6 | 0 | Puinen ulko-ovi metallikehyksellä | Ytterdörr från trä med metalkarm | Base | Supplementary products |  | Supplementary-wooden-external-door.pdf | https://co2data.fi/reports/Supplementary-wooden-external-door.pdf
FI | en-gb | 1.00.006 | YM, Finland | 2022-03-30 23:59 | 7000000515 | Material | 7 | 2897de29-4904-412e-8332-fbcbdfe233e2 | Door, outdoor, wooden with steel frame | EN 14351-1:2006 + A2:2016 | Windows and external doorsets | Wooden door with a wooden frame: The product is made of chipboard and solid wood and the door leaf is insulated. The frame is a 17 cm deep wooden frame. <br /> Wooden external door with a steel frame: The product is made of chipboard and solid wood and the door leaf is insulated. The frame is a 17 cm deep frame made from steel. |  | The most of the embodied carbon in wooden doors comes from the main materials and the insulation used in making doors. Wooden doors are made from wood-based products, with insulation and possible glazing. However, in steel framed wooden doors, the steel frame is generally the biggest contributors in terms of the embodied carbon footprint. The manufacturing stage is also a significant contributor also due to the energy use in the production stages. | Representative data for products purchased by the construction sector in Finland | 2021-01-28 11:35 | kg | 1.2 | 1.03 | 40 years | A number of Finnish companies manufacture both windows and doors, and these include Inwido Group companies (Pihla and Eskopuu), Skaala and Kaskipuu. Companies specializing in door manufacturing includes for example Jeld-Wen. Doors are also imported. The external wooden doors are mainly manufactured domestically and the market share of domestic manufacturing is circa 80%. | 1 | Global Warming Potential | kg CO2e/kg | D4 | -1.5 | Note |  | PRODUCT’s DIMENSIONS 99 cm x 209 cm x 17 cm | 67 | 16 | <0.1 | 0 | 27 | 67 | 6 | 0 | Puinen ulko-ovi metallikehyksellä | Ytterdörr från trä med metalkarm | Base | Supplementary products |  | Supplementary-wooden-external-door.pdf | https://co2data.fi/reports/Supplementary-wooden-external-door.pdf
FI | en-gb | 1.00.006 | YM, Finland | 2022-03-30 23:59 | 7000000518 | Material | 7 | a0d8a0a6-1dfd-46d4-96c9-e3ef82e836b0 | Window, wood-aluminium, triple-glazed | EN 14351-1:2006 + A2:2016 | Windows and external doorsets | Triple glazed wood-aluminium frame window: The window was modeled directly based on existing EPDs on wood-alu framed window. <br /> Glass façade with aluminium frame: The triple glazed glass façade is modeled to be made from insulated glass and aluminium (0 % scrap content). |  | The raw materials acquisition (A1) can be identified as a hotspot for the embodied carbon values. The high amount of glass and aluminium contributes mostly to a higher carbon footprint.<br /> In glass-aluminium facades the production of the aluminium frame and the mass proportion of the glass have a significant impact on the carbon emissions of the product. | Representative data for products purchased by the construction sector in Finland | 2021-02-03 13:39 | kg | 1.2 | 1.03 | >50 years | The Finnish market for windows is led by domestic manufacturers, including Inwido Group companies (Pihla, Tiivi and Eskopuu) and Skaala, Kaskipuu, Fenestra, Tikli and Lammin Ikkunat. The market share of domestic manufacturing is estimated to be approximately 90%. All window glass used in Finland is imported. Share of the aluminium frames is imported as well. | 1 | Global Warming Potential | kg CO2e/kg | A1-A3 Conservative | 3.4 | Unit | unit | 43 | 33 | 13 | <0.1 | 0 | 36 | 21 | 43 | 0 | Puu-alumiini-ikkuna kolminkertaisella lasilla | Trippelglasad trä-aluminiumfönster | Base | Supplementary products |  | Supplementary-windows-and-facades.pdf | https://co2data.fi/reports/Supplementary-windows-and-facades.pdf
FI | en-gb | 1.00.006 | YM, Finland | 2022-03-30 23:59 | 7000000518 | Material | 7 | a0d8a0a6-1dfd-46d4-96c9-e3ef82e836b0 | Window, wood-aluminium, triple-glazed | EN 14351-1:2006 + A2:2016 | Windows and external doorsets | Triple glazed wood-aluminium frame window: The window was modeled directly based on existing EPDs on wood-alu framed window. <br /> Glass façade with aluminium frame: The triple glazed glass façade is modeled to be made from insulated glass and aluminium (0 % scrap content). |  | The raw materials acquisition (A1) can be identified as a hotspot for the embodied carbon values. The high amount of glass and aluminium contributes mostly to a higher carbon footprint.<br /> In glass-aluminium facades the production of the aluminium frame and the mass proportion of the glass have a significant impact on the carbon emissions of the product. | Representative data for products purchased by the construction sector in Finland | 2021-02-03 13:39 | kg | 1.2 | 1.03 | >50 years | The Finnish market for windows is led by domestic manufacturers, including Inwido Group companies (Pihla, Tiivi and Eskopuu) and Skaala, Kaskipuu, Fenestra, Tikli and Lammin Ikkunat. The market share of domestic manufacturing is estimated to be approximately 90%. All window glass used in Finland is imported. Share of the aluminium frames is imported as well. | 1 | Global Warming Potential | kg CO2e/kg | A1-A3 Conservative | 3.4 | Unit | unit | 43 | 33 | 13 | <0.1 | 0 | 36 | 21 | 43 | 0 | Puu-alumiini-ikkuna kolminkertaisella lasilla | Trippelglasad trä-aluminiumfönster | Base | Mineral materials and glass (excluding concrete) |  | Supplementary-windows-and-facades.pdf | https://co2data.fi/reports/Supplementary-windows-and-facades.pdf
FI | en-gb | 1.00.006 | YM, Finland | 2022-03-30 23:59 | 7000000518 | Material | 7 | a0d8a0a6-1dfd-46d4-96c9-e3ef82e836b0 | Window, wood-aluminium, triple-glazed | EN 14351-1:2006 + A2:2016 | Windows and external doorsets | Triple glazed wood-aluminium frame window: The window was modeled directly based on existing EPDs on wood-alu framed window. <br /> Glass façade with aluminium frame: The triple glazed glass façade is modeled to be made from insulated glass and aluminium (0 % scrap content). |  | The raw materials acquisition (A1) can be identified as a hotspot for the embodied carbon values. The high amount of glass and aluminium contributes mostly to a higher carbon footprint.<br /> In glass-aluminium facades the production of the aluminium frame and the mass proportion of the glass have a significant impact on the carbon emissions of the product. | Representative data for products purchased by the construction sector in Finland | 2021-02-03 13:39 | kg | 1.2 | 1.03 | >50 years | The Finnish market for windows is led by domestic manufacturers, including Inwido Group companies (Pihla, Tiivi and Eskopuu) and Skaala, Kaskipuu, Fenestra, Tikli and Lammin Ikkunat. The market share of domestic manufacturing is estimated to be approximately 90%. All window glass used in Finland is imported. Share of the aluminium frames is imported as well. | 1 | Global Warming Potential | kg CO2e/kg | A1-A3 Conservative | 3.4 | Note |  | PRODUCT’S DIMENSION (WxHxD) 99 cm x 99 cm x 17 cm | 33 | 13 | <0.1 | 0 | 36 | 21 | 43 | 0 | Puu-alumiini-ikkuna kolminkertaisella lasilla | Trippelglasad trä-aluminiumfönster | Base | Supplementary products |  | Supplementary-windows-and-facades.pdf | https://co2data.fi/reports/Supplementary-windows-and-facades.pdf
FI | en-gb | 1.00.006 | YM, Finland | 2022-03-30 23:59 | 7000000518 | Material | 7 | a0d8a0a6-1dfd-46d4-96c9-e3ef82e836b0 | Window, wood-aluminium, triple-glazed | EN 14351-1:2006 + A2:2016 | Windows and external doorsets | Triple glazed wood-aluminium frame window: The window was modeled directly based on existing EPDs on wood-alu framed window. <br /> Glass façade with aluminium frame: The triple glazed glass façade is modeled to be made from insulated glass and aluminium (0 % scrap content). |  | The raw materials acquisition (A1) can be identified as a hotspot for the embodied carbon values. The high amount of glass and aluminium contributes mostly to a higher carbon footprint.<br /> In glass-aluminium facades the production of the aluminium frame and the mass proportion of the glass have a significant impact on the carbon emissions of the product. | Representative data for products purchased by the construction sector in Finland | 2021-02-03 13:39 | kg | 1.2 | 1.03 | >50 years | The Finnish market for windows is led by domestic manufacturers, including Inwido Group companies (Pihla, Tiivi and Eskopuu) and Skaala, Kaskipuu, Fenestra, Tikli and Lammin Ikkunat. The market share of domestic manufacturing is estimated to be approximately 90%. All window glass used in Finland is imported. Share of the aluminium frames is imported as well. | 1 | Global Warming Potential | kg CO2e/kg | A1-A3 Conservative | 3.4 | Note |  | PRODUCT’S DIMENSION (WxHxD) 99 cm x 99 cm x 17 cm | 33 | 13 | <0.1 | 0 | 36 | 21 | 43 | 0 | Puu-alumiini-ikkuna kolminkertaisella lasilla | Trippelglasad trä-aluminiumfönster | Base | Mineral materials and glass (excluding concrete) |  | Supplementary-windows-and-facades.pdf | https://co2data.fi/reports/Supplementary-windows-and-facades.pdf
FI | en-gb | 1.00.006 | YM, Finland | 2022-03-30 23:59 | 7000000518 | Material | 7 | a0d8a0a6-1dfd-46d4-96c9-e3ef82e836b0 | Window, wood-aluminium, triple-glazed | EN 14351-1:2006 + A2:2016 | Windows and external doorsets | Triple glazed wood-aluminium frame window: The window was modeled directly based on existing EPDs on wood-alu framed window. <br /> Glass façade with aluminium frame: The triple glazed glass façade is modeled to be made from insulated glass and aluminium (0 % scrap content). |  | The raw materials acquisition (A1) can be identified as a hotspot for the embodied carbon values. The high amount of glass and aluminium contributes mostly to a higher carbon footprint.<br /> In glass-aluminium facades the production of the aluminium frame and the mass proportion of the glass have a significant impact on the carbon emissions of the product. | Representative data for products purchased by the construction sector in Finland | 2021-02-03 13:39 | kg | 1.2 | 1.03 | >50 years | The Finnish market for windows is led by domestic manufacturers, including Inwido Group companies (Pihla, Tiivi and Eskopuu) and Skaala, Kaskipuu, Fenestra, Tikli and Lammin Ikkunat. The market share of domestic manufacturing is estimated to be approximately 90%. All window glass used in Finland is imported. Share of the aluminium frames is imported as well. | 1 | Global Warming Potential | kg CO2e/kg | A1-A3 Typical | 2.8 | Unit | unit | 43 | 33 | 13 | <0.1 | 0 | 36 | 21 | 43 | 0 | Puu-alumiini-ikkuna kolminkertaisella lasilla | Trippelglasad trä-aluminiumfönster | Base | Supplementary products |  | Supplementary-windows-and-facades.pdf | https://co2data.fi/reports/Supplementary-windows-and-facades.pdf
FI | en-gb | 1.00.006 | YM, Finland | 2022-03-30 23:59 | 7000000518 | Material | 7 | a0d8a0a6-1dfd-46d4-96c9-e3ef82e836b0 | Window, wood-aluminium, triple-glazed | EN 14351-1:2006 + A2:2016 | Windows and external doorsets | Triple glazed wood-aluminium frame window: The window was modeled directly based on existing EPDs on wood-alu framed window. <br /> Glass façade with aluminium frame: The triple glazed glass façade is modeled to be made from insulated glass and aluminium (0 % scrap content). |  | The raw materials acquisition (A1) can be identified as a hotspot for the embodied carbon values. The high amount of glass and aluminium contributes mostly to a higher carbon footprint.<br /> In glass-aluminium facades the production of the aluminium frame and the mass proportion of the glass have a significant impact on the carbon emissions of the product. | Representative data for products purchased by the construction sector in Finland | 2021-02-03 13:39 | kg | 1.2 | 1.03 | >50 years | The Finnish market for windows is led by domestic manufacturers, including Inwido Group companies (Pihla, Tiivi and Eskopuu) and Skaala, Kaskipuu, Fenestra, Tikli and Lammin Ikkunat. The market share of domestic manufacturing is estimated to be approximately 90%. All window glass used in Finland is imported. Share of the aluminium frames is imported as well. | 1 | Global Warming Potential | kg CO2e/kg | A1-A3 Typical | 2.8 | Unit | unit | 43 | 33 | 13 | <0.1 | 0 | 36 | 21 | 43 | 0 | Puu-alumiini-ikkuna kolminkertaisella lasilla | Trippelglasad trä-aluminiumfönster | Base | Mineral materials and glass (excluding concrete) |  | Supplementary-windows-and-facades.pdf | https://co2data.fi/reports/Supplementary-windows-and-facades.pdf
FI | en-gb | 1.00.006 | YM, Finland | 2022-03-30 23:59 | 7000000518 | Material | 7 | a0d8a0a6-1dfd-46d4-96c9-e3ef82e836b0 | Window, wood-aluminium, triple-glazed | EN 14351-1:2006 + A2:2016 | Windows and external doorsets | Triple glazed wood-aluminium frame window: The window was modeled directly based on existing EPDs on wood-alu framed window. <br /> Glass façade with aluminium frame: The triple glazed glass façade is modeled to be made from insulated glass and aluminium (0 % scrap content). |  | The raw materials acquisition (A1) can be identified as a hotspot for the embodied carbon values. The high amount of glass and aluminium contributes mostly to a higher carbon footprint.<br /> In glass-aluminium facades the production of the aluminium frame and the mass proportion of the glass have a significant impact on the carbon emissions of the product. | Representative data for products purchased by the construction sector in Finland | 2021-02-03 13:39 | kg | 1.2 | 1.03 | >50 years | The Finnish market for windows is led by domestic manufacturers, including Inwido Group companies (Pihla, Tiivi and Eskopuu) and Skaala, Kaskipuu, Fenestra, Tikli and Lammin Ikkunat. The market share of domestic manufacturing is estimated to be approximately 90%. All window glass used in Finland is imported. Share of the aluminium frames is imported as well. | 1 | Global Warming Potential | kg CO2e/kg | A1-A3 Typical | 2.8 | Note |  | PRODUCT’S DIMENSION (WxHxD) 99 cm x 99 cm x 17 cm | 33 | 13 | <0.1 | 0 | 36 | 21 | 43 | 0 | Puu-alumiini-ikkuna kolminkertaisella lasilla | Trippelglasad trä-aluminiumfönster | Base | Supplementary products |  | Supplementary-windows-and-facades.pdf | https://co2data.fi/reports/Supplementary-windows-and-facades.pdf
FI | en-gb | 1.00.006 | YM, Finland | 2022-03-30 23:59 | 7000000518 | Material | 7 | a0d8a0a6-1dfd-46d4-96c9-e3ef82e836b0 | Window, wood-aluminium, triple-glazed | EN 14351-1:2006 + A2:2016 | Windows and external doorsets | Triple glazed wood-aluminium frame window: The window was modeled directly based on existing EPDs on wood-alu framed window. <br /> Glass façade with aluminium frame: The triple glazed glass façade is modeled to be made from insulated glass and aluminium (0 % scrap content). |  | The raw materials acquisition (A1) can be identified as a hotspot for the embodied carbon values. The high amount of glass and aluminium contributes mostly to a higher carbon footprint.<br /> In glass-aluminium facades the production of the aluminium frame and the mass proportion of the glass have a significant impact on the carbon emissions of the product. | Representative data for products purchased by the construction sector in Finland | 2021-02-03 13:39 | kg | 1.2 | 1.03 | >50 years | The Finnish market for windows is led by domestic manufacturers, including Inwido Group companies (Pihla, Tiivi and Eskopuu) and Skaala, Kaskipuu, Fenestra, Tikli and Lammin Ikkunat. The market share of domestic manufacturing is estimated to be approximately 90%. All window glass used in Finland is imported. Share of the aluminium frames is imported as well. | 1 | Global Warming Potential | kg CO2e/kg | A1-A3 Typical | 2.8 | Note |  | PRODUCT’S DIMENSION (WxHxD) 99 cm x 99 cm x 17 cm | 33 | 13 | <0.1 | 0 | 36 | 21 | 43 | 0 | Puu-alumiini-ikkuna kolminkertaisella lasilla | Trippelglasad trä-aluminiumfönster | Base | Mineral materials and glass (excluding concrete) |  | Supplementary-windows-and-facades.pdf | https://co2data.fi/reports/Supplementary-windows-and-facades.pdf
FI | en-gb | 1.00.006 | YM, Finland | 2022-03-30 23:59 | 7000000518 | Material | 7 | a0d8a0a6-1dfd-46d4-96c9-e3ef82e836b0 | Window, wood-aluminium, triple-glazed | EN 14351-1:2006 + A2:2016 | Windows and external doorsets | Triple glazed wood-aluminium frame window: The window was modeled directly based on existing EPDs on wood-alu framed window. <br /> Glass façade with aluminium frame: The triple glazed glass façade is modeled to be made from insulated glass and aluminium (0 % scrap content). |  | The raw materials acquisition (A1) can be identified as a hotspot for the embodied carbon values. The high amount of glass and aluminium contributes mostly to a higher carbon footprint.<br /> In glass-aluminium facades the production of the aluminium frame and the mass proportion of the glass have a significant impact on the carbon emissions of the product. | Representative data for products purchased by the construction sector in Finland | 2021-02-03 13:39 | kg | 1.2 | 1.03 | >50 years | The Finnish market for windows is led by domestic manufacturers, including Inwido Group companies (Pihla, Tiivi and Eskopuu) and Skaala, Kaskipuu, Fenestra, Tikli and Lammin Ikkunat. The market share of domestic manufacturing is estimated to be approximately 90%. All window glass used in Finland is imported. Share of the aluminium frames is imported as well. | 1 | Global Warming Potential | kg CO2e/kg | D4 | -1.7 | Unit | unit | 43 | 33 | 13 | <0.1 | 0 | 36 | 21 | 43 | 0 | Puu-alumiini-ikkuna kolminkertaisella lasilla | Trippelglasad trä-aluminiumfönster | Base | Supplementary products |  | Supplementary-windows-and-facades.pdf | https://co2data.fi/reports/Supplementary-windows-and-facades.pdf
FI | en-gb | 1.00.006 | YM, Finland | 2022-03-30 23:59 | 7000000518 | Material | 7 | a0d8a0a6-1dfd-46d4-96c9-e3ef82e836b0 | Window, wood-aluminium, triple-glazed | EN 14351-1:2006 + A2:2016 | Windows and external doorsets | Triple glazed wood-aluminium frame window: The window was modeled directly based on existing EPDs on wood-alu framed window. <br /> Glass façade with aluminium frame: The triple glazed glass façade is modeled to be made from insulated glass and aluminium (0 % scrap content). |  | The raw materials acquisition (A1) can be identified as a hotspot for the embodied carbon values. The high amount of glass and aluminium contributes mostly to a higher carbon footprint.<br /> In glass-aluminium facades the production of the aluminium frame and the mass proportion of the glass have a significant impact on the carbon emissions of the product. | Representative data for products purchased by the construction sector in Finland | 2021-02-03 13:39 | kg | 1.2 | 1.03 | >50 years | The Finnish market for windows is led by domestic manufacturers, including Inwido Group companies (Pihla, Tiivi and Eskopuu) and Skaala, Kaskipuu, Fenestra, Tikli and Lammin Ikkunat. The market share of domestic manufacturing is estimated to be approximately 90%. All window glass used in Finland is imported. Share of the aluminium frames is imported as well. | 1 | Global Warming Potential | kg CO2e/kg | D4 | -1.7 | Unit | unit | 43 | 33 | 13 | <0.1 | 0 | 36 | 21 | 43 | 0 | Puu-alumiini-ikkuna kolminkertaisella lasilla | Trippelglasad trä-aluminiumfönster | Base | Mineral materials and glass (excluding concrete) |  | Supplementary-windows-and-facades.pdf | https://co2data.fi/reports/Supplementary-windows-and-facades.pdf
FI | en-gb | 1.00.006 | YM, Finland | 2022-03-30 23:59 | 7000000518 | Material | 7 | a0d8a0a6-1dfd-46d4-96c9-e3ef82e836b0 | Window, wood-aluminium, triple-glazed | EN 14351-1:2006 + A2:2016 | Windows and external doorsets | Triple glazed wood-aluminium frame window: The window was modeled directly based on existing EPDs on wood-alu framed window. <br /> Glass façade with aluminium frame: The triple glazed glass façade is modeled to be made from insulated glass and aluminium (0 % scrap content). |  | The raw materials acquisition (A1) can be identified as a hotspot for the embodied carbon values. The high amount of glass and aluminium contributes mostly to a higher carbon footprint.<br /> In glass-aluminium facades the production of the aluminium frame and the mass proportion of the glass have a significant impact on the carbon emissions of the product. | Representative data for products purchased by the construction sector in Finland | 2021-02-03 13:39 | kg | 1.2 | 1.03 | >50 years | The Finnish market for windows is led by domestic manufacturers, including Inwido Group companies (Pihla, Tiivi and Eskopuu) and Skaala, Kaskipuu, Fenestra, Tikli and Lammin Ikkunat. The market share of domestic manufacturing is estimated to be approximately 90%. All window glass used in Finland is imported. Share of the aluminium frames is imported as well. | 1 | Global Warming Potential | kg CO2e/kg | D4 | -1.7 | Note |  | PRODUCT’S DIMENSION (WxHxD) 99 cm x 99 cm x 17 cm | 33 | 13 | <0.1 | 0 | 36 | 21 | 43 | 0 | Puu-alumiini-ikkuna kolminkertaisella lasilla | Trippelglasad trä-aluminiumfönster | Base | Supplementary products |  | Supplementary-windows-and-facades.pdf | https://co2data.fi/reports/Supplementary-windows-and-facades.pdf
FI | en-gb | 1.00.006 | YM, Finland | 2022-03-30 23:59 | 7000000518 | Material | 7 | a0d8a0a6-1dfd-46d4-96c9-e3ef82e836b0 | Window, wood-aluminium, triple-glazed | EN 14351-1:2006 + A2:2016 | Windows and external doorsets | Triple glazed wood-aluminium frame window: The window was modeled directly based on existing EPDs on wood-alu framed window. <br /> Glass façade with aluminium frame: The triple glazed glass façade is modeled to be made from insulated glass and aluminium (0 % scrap content). |  | The raw materials acquisition (A1) can be identified as a hotspot for the embodied carbon values. The high amount of glass and aluminium contributes mostly to a higher carbon footprint.<br /> In glass-aluminium facades the production of the aluminium frame and the mass proportion of the glass have a significant impact on the carbon emissions of the product. | Representative data for products purchased by the construction sector in Finland | 2021-02-03 13:39 | kg | 1.2 | 1.03 | >50 years | The Finnish market for windows is led by domestic manufacturers, including Inwido Group companies (Pihla, Tiivi and Eskopuu) and Skaala, Kaskipuu, Fenestra, Tikli and Lammin Ikkunat. The market share of domestic manufacturing is estimated to be approximately 90%. All window glass used in Finland is imported. Share of the aluminium frames is imported as well. | 1 | Global Warming Potential | kg CO2e/kg | D4 | -1.7 | Note |  | PRODUCT’S DIMENSION (WxHxD) 99 cm x 99 cm x 17 cm | 33 | 13 | <0.1 | 0 | 36 | 21 | 43 | 0 | Puu-alumiini-ikkuna kolminkertaisella lasilla | Trippelglasad trä-aluminiumfönster | Base | Mineral materials and glass (excluding concrete) |  | Supplementary-windows-and-facades.pdf | https://co2data.fi/reports/Supplementary-windows-and-facades.pdf
FI | en-gb | 1.00.006 | YM, Finland | 2022-03-30 23:59 | 7000000360 | Material | 7 | e7cfb6b3-f1db-4507-b59c-921a73d06e52 | Gravel and sand | EN 90.011.20 | Aggregates for concrete. | Average from Ökobaudat and Eco Platform values is proposed, the data is valid (until 2022 and 2023, resp.) and all processes are included. |  | Extraction of the material, washing and sorting with sieves. The main factor behind the carbon footprint of natural sand and gravel is the energy used in these processes. | Representative data for products purchased by the construction sector in Finland | 2021-07-07 13:55 | kg | 1.2 | 1.05 | >50 years | Aggregates used in Finland are all produced in Finland. Some export to Estonia. Some of the manufacturers are Rudus, Swerock (ex. YIT), Destia, NCC and Seepsula. | 1 | Global Warming Potential | kg CO2e/kg | A1-A3 Conservative | 0.005 | Volume | m3 | 1500 |  |  | <0.1 | 0 | 0 | 0 | 0 | 0 | Sora ja hiekka | Grus och sand | Base | Infra, yard, and foundations |  | Infra-gravel-and-sand-1.pdf | https://co2data.fi/reports/Infra-gravel-and-sand-1.pdf
FI | en-gb | 1.00.006 | YM, Finland | 2022-03-30 23:59 | 7000000360 | Material | 7 | e7cfb6b3-f1db-4507-b59c-921a73d06e52 | Gravel and sand | EN 90.011.20 | Aggregates for concrete. | Average from Ökobaudat and Eco Platform values is proposed, the data is valid (until 2022 and 2023, resp.) and all processes are included. |  | Extraction of the material, washing and sorting with sieves. The main factor behind the carbon footprint of natural sand and gravel is the energy used in these processes. | Representative data for products purchased by the construction sector in Finland | 2021-07-07 13:55 | kg | 1.2 | 1.05 | >50 years | Aggregates used in Finland are all produced in Finland. Some export to Estonia. Some of the manufacturers are Rudus, Swerock (ex. YIT), Destia, NCC and Seepsula. | 1 | Global Warming Potential | kg CO2e/kg | A1-A3 Conservative | 0.005 | Volume | m3 | 1500 |  |  | <0.1 | 0 | 0 | 0 | 0 | 0 | Sora ja hiekka | Grus och sand |  | Kiviaines. Betonikiviainekset. Luonnonsora ja -hiekka. Aggregates. Aggregates for concrete. Gravel and sand 132.1 Maa-ainekset/kiviainekset/Hiekka, sora | Talo2000 | Infra-gravel-and-sand-1.pdf | https://co2data.fi/reports/Infra-gravel-and-sand-1.pdf
FI | en-gb | 1.00.006 | YM, Finland | 2022-03-30 23:59 | 7000000360 | Material | 7 | e7cfb6b3-f1db-4507-b59c-921a73d06e52 | Gravel and sand | EN 90.011.20 | Aggregates for concrete. | Average from Ökobaudat and Eco Platform values is proposed, the data is valid (until 2022 and 2023, resp.) and all processes are included. |  | Extraction of the material, washing and sorting with sieves. The main factor behind the carbon footprint of natural sand and gravel is the energy used in these processes. | Representative data for products purchased by the construction sector in Finland | 2021-07-07 13:55 | kg | 1.2 | 1.05 | >50 years | Aggregates used in Finland are all produced in Finland. Some export to Estonia. Some of the manufacturers are Rudus, Swerock (ex. YIT), Destia, NCC and Seepsula. | 1 | Global Warming Potential | kg CO2e/kg | A1-A3 Conservative | 0.005 | Note |  | Density 1500 kg/m3 |  |  | <0.1 | 0 | 0 | 0 | 0 | 0 | Sora ja hiekka | Grus och sand | Base | Infra, yard, and foundations |  | Infra-gravel-and-sand-1.pdf | https://co2data.fi/reports/Infra-gravel-and-sand-1.pdf
FI | en-gb | 1.00.006 | YM, Finland | 2022-03-30 23:59 | 7000000360 | Material | 7 | e7cfb6b3-f1db-4507-b59c-921a73d06e52 | Gravel and sand | EN 90.011.20 | Aggregates for concrete. | Average from Ökobaudat and Eco Platform values is proposed, the data is valid (until 2022 and 2023, resp.) and all processes are included. |  | Extraction of the material, washing and sorting with sieves. The main factor behind the carbon footprint of natural sand and gravel is the energy used in these processes. | Representative data for products purchased by the construction sector in Finland | 2021-07-07 13:55 | kg | 1.2 | 1.05 | >50 years | Aggregates used in Finland are all produced in Finland. Some export to Estonia. Some of the manufacturers are Rudus, Swerock (ex. YIT), Destia, NCC and Seepsula. | 1 | Global Warming Potential | kg CO2e/kg | A1-A3 Conservative | 0.005 | Note |  | Density 1500 kg/m3 |  |  | <0.1 | 0 | 0 | 0 | 0 | 0 | Sora ja hiekka | Grus och sand |  | Kiviaines. Betonikiviainekset. Luonnonsora ja -hiekka. Aggregates. Aggregates for concrete. Gravel and sand 132.1 Maa-ainekset/kiviainekset/Hiekka, sora | Talo2000 | Infra-gravel-and-sand-1.pdf | https://co2data.fi/reports/Infra-gravel-and-sand-1.pdf
FI | en-gb | 1.00.006 | YM, Finland | 2022-03-30 23:59 | 7000000360 | Material | 7 | e7cfb6b3-f1db-4507-b59c-921a73d06e52 | Gravel and sand | EN 90.011.20 | Aggregates for concrete. | Average from Ökobaudat and Eco Platform values is proposed, the data is valid (until 2022 and 2023, resp.) and all processes are included. |  | Extraction of the material, washing and sorting with sieves. The main factor behind the carbon footprint of natural sand and gravel is the energy used in these processes. | Representative data for products purchased by the construction sector in Finland | 2021-07-07 13:55 | kg | 1.2 | 1.05 | >50 years | Aggregates used in Finland are all produced in Finland. Some export to Estonia. Some of the manufacturers are Rudus, Swerock (ex. YIT), Destia, NCC and Seepsula. | 1 | Global Warming Potential | kg CO2e/kg | A1-A3 Typical | 0.004 | Volume | m3 | 1500 |  |  | <0.1 | 0 | 0 | 0 | 0 | 0 | Sora ja hiekka | Grus och sand | Base | Infra, yard, and foundations |  | Infra-gravel-and-sand-1.pdf | https://co2data.fi/reports/Infra-gravel-and-sand-1.pdf
FI | en-gb | 1.00.006 | YM, Finland | 2022-03-30 23:59 | 7000000360 | Material | 7 | e7cfb6b3-f1db-4507-b59c-921a73d06e52 | Gravel and sand | EN 90.011.20 | Aggregates for concrete. | Average from Ökobaudat and Eco Platform values is proposed, the data is valid (until 2022 and 2023, resp.) and all processes are included. |  | Extraction of the material, washing and sorting with sieves. The main factor behind the carbon footprint of natural sand and gravel is the energy used in these processes. | Representative data for products purchased by the construction sector in Finland | 2021-07-07 13:55 | kg | 1.2 | 1.05 | >50 years | Aggregates used in Finland are all produced in Finland. Some export to Estonia. Some of the manufacturers are Rudus, Swerock (ex. YIT), Destia, NCC and Seepsula. | 1 | Global Warming Potential | kg CO2e/kg | A1-A3 Typical | 0.004 | Volume | m3 | 1500 |  |  | <0.1 | 0 | 0 | 0 | 0 | 0 | Sora ja hiekka | Grus och sand |  | Kiviaines. Betonikiviainekset. Luonnonsora ja -hiekka. Aggregates. Aggregates for concrete. Gravel and sand 132.1 Maa-ainekset/kiviainekset/Hiekka, sora | Talo2000 | Infra-gravel-and-sand-1.pdf | https://co2data.fi/reports/Infra-gravel-and-sand-1.pdf
FI | en-gb | 1.00.006 | YM, Finland | 2022-03-30 23:59 | 7000000360 | Material | 7 | e7cfb6b3-f1db-4507-b59c-921a73d06e52 | Gravel and sand | EN 90.011.20 | Aggregates for concrete. | Average from Ökobaudat and Eco Platform values is proposed, the data is valid (until 2022 and 2023, resp.) and all processes are included. |  | Extraction of the material, washing and sorting with sieves. The main factor behind the carbon footprint of natural sand and gravel is the energy used in these processes. | Representative data for products purchased by the construction sector in Finland | 2021-07-07 13:55 | kg | 1.2 | 1.05 | >50 years | Aggregates used in Finland are all produced in Finland. Some export to Estonia. Some of the manufacturers are Rudus, Swerock (ex. YIT), Destia, NCC and Seepsula. | 1 | Global Warming Potential | kg CO2e/kg | A1-A3 Typical | 0.004 | Note |  | Density 1500 kg/m3 |  |  | <0.1 | 0 | 0 | 0 | 0 | 0 | Sora ja hiekka | Grus och sand | Base | Infra, yard, and foundations |  | Infra-gravel-and-sand-1.pdf | https://co2data.fi/reports/Infra-gravel-and-sand-1.pdf
FI | en-gb | 1.00.006 | YM, Finland | 2022-03-30 23:59 | 7000000360 | Material | 7 | e7cfb6b3-f1db-4507-b59c-921a73d06e52 | Gravel and sand | EN 90.011.20 | Aggregates for concrete. | Average from Ökobaudat and Eco Platform values is proposed, the data is valid (until 2022 and 2023, resp.) and all processes are included. |  | Extraction of the material, washing and sorting with sieves. The main factor behind the carbon footprint of natural sand and gravel is the energy used in these processes. | Representative data for products purchased by the construction sector in Finland | 2021-07-07 13:55 | kg | 1.2 | 1.05 | >50 years | Aggregates used in Finland are all produced in Finland. Some export to Estonia. Some of the manufacturers are Rudus, Swerock (ex. YIT), Destia, NCC and Seepsula. | 1 | Global Warming Potential | kg CO2e/kg | A1-A3 Typical | 0.004 | Note |  | Density 1500 kg/m3 |  |  | <0.1 | 0 | 0 | 0 | 0 | 0 | Sora ja hiekka | Grus och sand |  | Kiviaines. Betonikiviainekset. Luonnonsora ja -hiekka. Aggregates. Aggregates for concrete. Gravel and sand 132.1 Maa-ainekset/kiviainekset/Hiekka, sora | Talo2000 | Infra-gravel-and-sand-1.pdf | https://co2data.fi/reports/Infra-gravel-and-sand-1.pdf
FI | en-gb | 1.00.006 | YM, Finland | 2022-03-30 23:59 | 7000000514 | Material | 7 | 3e739288-54ad-42f3-a534-7bc21d02dc7f | Door, outdoor, wooden with wooden frame | EN 14351-1:2006 + A2:2016 | Windows and external doorsets | Wooden door with a wooden frame: The product is made of chipboard and solid wood and the door leaf is insulated. The frame is a 17 cm deep wooden frame. <br /> Wooden external door with a steel frame: The product is made of chipboard and solid wood and the door leaf is insulated. The frame is a 17 cm deep frame made from steel. |  | The most of the embodied carbon in wooden doors comes from the main materials and the insulation used in making doors. Wooden doors are made from wood-based products, with insulation and possible glazing. However, in steel framed wooden doors, the steel frame is generally the biggest contributors in terms of the embodied carbon footprint. The manufacturing stage is also a significant contributor also due to the energy use in the production stages. | Representative data for products purchased by the construction sector in Finland | 2021-01-28 11:35 | kg | 1.2 | 1.03 | 40 years | A number of Finnish companies manufacture both windows and doors, and these include Inwido Group companies (Pihla and Eskopuu), Skaala and Kaskipuu. Companies specializing in door manufacturing includes for example Jeld-Wen. Doors are also imported. The external wooden doors are mainly manufactured domestically and the market share of domestic manufacturing is circa 80%. | 1 | Global Warming Potential | kg CO2e/kg | A1-A3 Conservative | 0.78 | Unit | unit | 53 | 89 | 2 | <0.1 | 0 | 0 | 100 | 0 | 0 | Puinen ulko-ovi puukehyksellä | Ytterdörr, trä | Base | Supplementary products |  | Supplementary-wooden-external-door.pdf | https://co2data.fi/reports/Supplementary-wooden-external-door.pdf
FI | en-gb | 1.00.006 | YM, Finland | 2022-03-30 23:59 | 7000000514 | Material | 7 | 3e739288-54ad-42f3-a534-7bc21d02dc7f | Door, outdoor, wooden with wooden frame | EN 14351-1:2006 + A2:2016 | Windows and external doorsets | Wooden door with a wooden frame: The product is made of chipboard and solid wood and the door leaf is insulated. The frame is a 17 cm deep wooden frame. <br /> Wooden external door with a steel frame: The product is made of chipboard and solid wood and the door leaf is insulated. The frame is a 17 cm deep frame made from steel. |  | The most of the embodied carbon in wooden doors comes from the main materials and the insulation used in making doors. Wooden doors are made from wood-based products, with insulation and possible glazing. However, in steel framed wooden doors, the steel frame is generally the biggest contributors in terms of the embodied carbon footprint. The manufacturing stage is also a significant contributor also due to the energy use in the production stages. | Representative data for products purchased by the construction sector in Finland | 2021-01-28 11:35 | kg | 1.2 | 1.03 | 40 years | A number of Finnish companies manufacture both windows and doors, and these include Inwido Group companies (Pihla and Eskopuu), Skaala and Kaskipuu. Companies specializing in door manufacturing includes for example Jeld-Wen. Doors are also imported. The external wooden doors are mainly manufactured domestically and the market share of domestic manufacturing is circa 80%. | 1 | Global Warming Potential | kg CO2e/kg | A1-A3 Conservative | 0.78 | Unit | unit | 53 | 89 | 2 | <0.1 | 0 | 0 | 100 | 0 | 0 | Puinen ulko-ovi puukehyksellä | Ytterdörr, trä |  | 321.2 Puu-ulko-ovi | Talo2000 | Supplementary-wooden-external-door.pdf | https://co2data.fi/reports/Supplementary-wooden-external-door.pdf
FI | en-gb | 1.00.006 | YM, Finland | 2022-03-30 23:59 | 7000000514 | Material | 7 | 3e739288-54ad-42f3-a534-7bc21d02dc7f | Door, outdoor, wooden with wooden frame | EN 14351-1:2006 + A2:2016 | Windows and external doorsets | Wooden door with a wooden frame: The product is made of chipboard and solid wood and the door leaf is insulated. The frame is a 17 cm deep wooden frame. <br /> Wooden external door with a steel frame: The product is made of chipboard and solid wood and the door leaf is insulated. The frame is a 17 cm deep frame made from steel. |  | The most of the embodied carbon in wooden doors comes from the main materials and the insulation used in making doors. Wooden doors are made from wood-based products, with insulation and possible glazing. However, in steel framed wooden doors, the steel frame is generally the biggest contributors in terms of the embodied carbon footprint. The manufacturing stage is also a significant contributor also due to the energy use in the production stages. | Representative data for products purchased by the construction sector in Finland | 2021-01-28 11:35 | kg | 1.2 | 1.03 | 40 years | A number of Finnish companies manufacture both windows and doors, and these include Inwido Group companies (Pihla and Eskopuu), Skaala and Kaskipuu. Companies specializing in door manufacturing includes for example Jeld-Wen. Doors are also imported. The external wooden doors are mainly manufactured domestically and the market share of domestic manufacturing is circa 80%. | 1 | Global Warming Potential | kg CO2e/kg | A1-A3 Conservative | 0.78 | Note |  | PRODUCT’S DIMENSION (WxHxD) 99 cm x 209 cm 17 cm | 89 | 2 | <0.1 | 0 | 0 | 100 | 0 | 0 | Puinen ulko-ovi puukehyksellä | Ytterdörr, trä | Base | Supplementary products |  | Supplementary-wooden-external-door.pdf | https://co2data.fi/reports/Supplementary-wooden-external-door.pdf
FI | en-gb | 1.00.006 | YM, Finland | 2022-03-30 23:59 | 7000000514 | Material | 7 | 3e739288-54ad-42f3-a534-7bc21d02dc7f | Door, outdoor, wooden with wooden frame | EN 14351-1:2006 + A2:2016 | Windows and external doorsets | Wooden door with a wooden frame: The product is made of chipboard and solid wood and the door leaf is insulated. The frame is a 17 cm deep wooden frame. <br /> Wooden external door with a steel frame: The product is made of chipboard and solid wood and the door leaf is insulated. The frame is a 17 cm deep frame made from steel. |  | The most of the embodied carbon in wooden doors comes from the main materials and the insulation used in making doors. Wooden doors are made from wood-based products, with insulation and possible glazing. However, in steel framed wooden doors, the steel frame is generally the biggest contributors in terms of the embodied carbon footprint. The manufacturing stage is also a significant contributor also due to the energy use in the production stages. | Representative data for products purchased by the construction sector in Finland | 2021-01-28 11:35 | kg | 1.2 | 1.03 | 40 years | A number of Finnish companies manufacture both windows and doors, and these include Inwido Group companies (Pihla and Eskopuu), Skaala and Kaskipuu. Companies specializing in door manufacturing includes for example Jeld-Wen. Doors are also imported. The external wooden doors are mainly manufactured domestically and the market share of domestic manufacturing is circa 80%. | 1 | Global Warming Potential | kg CO2e/kg | A1-A3 Conservative | 0.78 | Note |  | PRODUCT’S DIMENSION (WxHxD) 99 cm x 209 cm 17 cm | 89 | 2 | <0.1 | 0 | 0 | 100 | 0 | 0 | Puinen ulko-ovi puukehyksellä | Ytterdörr, trä |  | 321.2 Puu-ulko-ovi | Talo2000 | Supplementary-wooden-external-door.pdf | https://co2data.fi/reports/Supplementary-wooden-external-door.pdf
FI | en-gb | 1.00.006 | YM, Finland | 2022-03-30 23:59 | 7000000514 | Material | 7 | 3e739288-54ad-42f3-a534-7bc21d02dc7f | Door, outdoor, wooden with wooden frame | EN 14351-1:2006 + A2:2016 | Windows and external doorsets | Wooden door with a wooden frame: The product is made of chipboard and solid wood and the door leaf is insulated. The frame is a 17 cm deep wooden frame. <br /> Wooden external door with a steel frame: The product is made of chipboard and solid wood and the door leaf is insulated. The frame is a 17 cm deep frame made from steel. |  | The most of the embodied carbon in wooden doors comes from the main materials and the insulation used in making doors. Wooden doors are made from wood-based products, with insulation and possible glazing. However, in steel framed wooden doors, the steel frame is generally the biggest contributors in terms of the embodied carbon footprint. The manufacturing stage is also a significant contributor also due to the energy use in the production stages. | Representative data for products purchased by the construction sector in Finland | 2021-01-28 11:35 | kg | 1.2 | 1.03 | 40 years | A number of Finnish companies manufacture both windows and doors, and these include Inwido Group companies (Pihla and Eskopuu), Skaala and Kaskipuu. Companies specializing in door manufacturing includes for example Jeld-Wen. Doors are also imported. The external wooden doors are mainly manufactured domestically and the market share of domestic manufacturing is circa 80%. | 1 | Global Warming Potential | kg CO2e/kg | A1-A3 Typical | 0.65 | Unit | unit | 53 | 89 | 2 | <0.1 | 0 | 0 | 100 | 0 | 0 | Puinen ulko-ovi puukehyksellä | Ytterdörr, trä | Base | Supplementary products |  | Supplementary-wooden-external-door.pdf | https://co2data.fi/reports/Supplementary-wooden-external-door.pdf
FI | en-gb | 1.00.006 | YM, Finland | 2022-03-30 23:59 | 7000000514 | Material | 7 | 3e739288-54ad-42f3-a534-7bc21d02dc7f | Door, outdoor, wooden with wooden frame | EN 14351-1:2006 + A2:2016 | Windows and external doorsets | Wooden door with a wooden frame: The product is made of chipboard and solid wood and the door leaf is insulated. The frame is a 17 cm deep wooden frame. <br /> Wooden external door with a steel frame: The product is made of chipboard and solid wood and the door leaf is insulated. The frame is a 17 cm deep frame made from steel. |  | The most of the embodied carbon in wooden doors comes from the main materials and the insulation used in making doors. Wooden doors are made from wood-based products, with insulation and possible glazing. However, in steel framed wooden doors, the steel frame is generally the biggest contributors in terms of the embodied carbon footprint. The manufacturing stage is also a significant contributor also due to the energy use in the production stages. | Representative data for products purchased by the construction sector in Finland | 2021-01-28 11:35 | kg | 1.2 | 1.03 | 40 years | A number of Finnish companies manufacture both windows and doors, and these include Inwido Group companies (Pihla and Eskopuu), Skaala and Kaskipuu. Companies specializing in door manufacturing includes for example Jeld-Wen. Doors are also imported. The external wooden doors are mainly manufactured domestically and the market share of domestic manufacturing is circa 80%. | 1 | Global Warming Potential | kg CO2e/kg | A1-A3 Typical | 0.65 | Unit | unit | 53 | 89 | 2 | <0.1 | 0 | 0 | 100 | 0 | 0 | Puinen ulko-ovi puukehyksellä | Ytterdörr, trä |  | 321.2 Puu-ulko-ovi | Talo2000 | Supplementary-wooden-external-door.pdf | https://co2data.fi/reports/Supplementary-wooden-external-door.pdf
FI | en-gb | 1.00.006 | YM, Finland | 2022-03-30 23:59 | 7000000514 | Material | 7 | 3e739288-54ad-42f3-a534-7bc21d02dc7f | Door, outdoor, wooden with wooden frame | EN 14351-1:2006 + A2:2016 | Windows and external doorsets | Wooden door with a wooden frame: The product is made of chipboard and solid wood and the door leaf is insulated. The frame is a 17 cm deep wooden frame. <br /> Wooden external door with a steel frame: The product is made of chipboard and solid wood and the door leaf is insulated. The frame is a 17 cm deep frame made from steel. |  | The most of the embodied carbon in wooden doors comes from the main materials and the insulation used in making doors. Wooden doors are made from wood-based products, with insulation and possible glazing. However, in steel framed wooden doors, the steel frame is generally the biggest contributors in terms of the embodied carbon footprint. The manufacturing stage is also a significant contributor also due to the energy use in the production stages. | Representative data for products purchased by the construction sector in Finland | 2021-01-28 11:35 | kg | 1.2 | 1.03 | 40 years | A number of Finnish companies manufacture both windows and doors, and these include Inwido Group companies (Pihla and Eskopuu), Skaala and Kaskipuu. Companies specializing in door manufacturing includes for example Jeld-Wen. Doors are also imported. The external wooden doors are mainly manufactured domestically and the market share of domestic manufacturing is circa 80%. | 1 | Global Warming Potential | kg CO2e/kg | A1-A3 Typical | 0.65 | Note |  | PRODUCT’S DIMENSION (WxHxD) 99 cm x 209 cm 17 cm | 89 | 2 | <0.1 | 0 | 0 | 100 | 0 | 0 | Puinen ulko-ovi puukehyksellä | Ytterdörr, trä | Base | Supplementary products |  | Supplementary-wooden-external-door.pdf | https://co2data.fi/reports/Supplementary-wooden-external-door.pdf
FI | en-gb | 1.00.006 | YM, Finland | 2022-03-30 23:59 | 7000000514 | Material | 7 | 3e739288-54ad-42f3-a534-7bc21d02dc7f | Door, outdoor, wooden with wooden frame | EN 14351-1:2006 + A2:2016 | Windows and external doorsets | Wooden door with a wooden frame: The product is made of chipboard and solid wood and the door leaf is insulated. The frame is a 17 cm deep wooden frame. <br /> Wooden external door with a steel frame: The product is made of chipboard and solid wood and the door leaf is insulated. The frame is a 17 cm deep frame made from steel. |  | The most of the embodied carbon in wooden doors comes from the main materials and the insulation used in making doors. Wooden doors are made from wood-based products, with insulation and possible glazing. However, in steel framed wooden doors, the steel frame is generally the biggest contributors in terms of the embodied carbon footprint. The manufacturing stage is also a significant contributor also due to the energy use in the production stages. | Representative data for products purchased by the construction sector in Finland | 2021-01-28 11:35 | kg | 1.2 | 1.03 | 40 years | A number of Finnish companies manufacture both windows and doors, and these include Inwido Group companies (Pihla and Eskopuu), Skaala and Kaskipuu. Companies specializing in door manufacturing includes for example Jeld-Wen. Doors are also imported. The external wooden doors are mainly manufactured domestically and the market share of domestic manufacturing is circa 80%. | 1 | Global Warming Potential | kg CO2e/kg | A1-A3 Typical | 0.65 | Note |  | PRODUCT’S DIMENSION (WxHxD) 99 cm x 209 cm 17 cm | 89 | 2 | <0.1 | 0 | 0 | 100 | 0 | 0 | Puinen ulko-ovi puukehyksellä | Ytterdörr, trä |  | 321.2 Puu-ulko-ovi | Talo2000 | Supplementary-wooden-external-door.pdf | https://co2data.fi/reports/Supplementary-wooden-external-door.pdf
FI | en-gb | 1.00.006 | YM, Finland | 2022-03-30 23:59 | 7000000514 | Material | 7 | 3e739288-54ad-42f3-a534-7bc21d02dc7f | Door, outdoor, wooden with wooden frame | EN 14351-1:2006 + A2:2016 | Windows and external doorsets | Wooden door with a wooden frame: The product is made of chipboard and solid wood and the door leaf is insulated. The frame is a 17 cm deep wooden frame. <br /> Wooden external door with a steel frame: The product is made of chipboard and solid wood and the door leaf is insulated. The frame is a 17 cm deep frame made from steel. |  | The most of the embodied carbon in wooden doors comes from the main materials and the insulation used in making doors. Wooden doors are made from wood-based products, with insulation and possible glazing. However, in steel framed wooden doors, the steel frame is generally the biggest contributors in terms of the embodied carbon footprint. The manufacturing stage is also a significant contributor also due to the energy use in the production stages. | Representative data for products purchased by the construction sector in Finland | 2021-01-28 11:35 | kg | 1.2 | 1.03 | 40 years | A number of Finnish companies manufacture both windows and doors, and these include Inwido Group companies (Pihla and Eskopuu), Skaala and Kaskipuu. Companies specializing in door manufacturing includes for example Jeld-Wen. Doors are also imported. The external wooden doors are mainly manufactured domestically and the market share of domestic manufacturing is circa 80%. | 1 | Global Warming Potential | kg CO2e/kg | D4 | -1.5 | Unit | unit | 53 | 89 | 2 | <0.1 | 0 | 0 | 100 | 0 | 0 | Puinen ulko-ovi puukehyksellä | Ytterdörr, trä | Base | Supplementary products |  | Supplementary-wooden-external-door.pdf | https://co2data.fi/reports/Supplementary-wooden-external-door.pdf
FI | en-gb | 1.00.006 | YM, Finland | 2022-03-30 23:59 | 7000000514 | Material | 7 | 3e739288-54ad-42f3-a534-7bc21d02dc7f | Door, outdoor, wooden with wooden frame | EN 14351-1:2006 + A2:2016 | Windows and external doorsets | Wooden door with a wooden frame: The product is made of chipboard and solid wood and the door leaf is insulated. The frame is a 17 cm deep wooden frame. <br /> Wooden external door with a steel frame: The product is made of chipboard and solid wood and the door leaf is insulated. The frame is a 17 cm deep frame made from steel. |  | The most of the embodied carbon in wooden doors comes from the main materials and the insulation used in making doors. Wooden doors are made from wood-based products, with insulation and possible glazing. However, in steel framed wooden doors, the steel frame is generally the biggest contributors in terms of the embodied carbon footprint. The manufacturing stage is also a significant contributor also due to the energy use in the production stages. | Representative data for products purchased by the construction sector in Finland | 2021-01-28 11:35 | kg | 1.2 | 1.03 | 40 years | A number of Finnish companies manufacture both windows and doors, and these include Inwido Group companies (Pihla and Eskopuu), Skaala and Kaskipuu. Companies specializing in door manufacturing includes for example Jeld-Wen. Doors are also imported. The external wooden doors are mainly manufactured domestically and the market share of domestic manufacturing is circa 80%. | 1 | Global Warming Potential | kg CO2e/kg | D4 | -1.5 | Unit | unit | 53 | 89 | 2 | <0.1 | 0 | 0 | 100 | 0 | 0 | Puinen ulko-ovi puukehyksellä | Ytterdörr, trä |  | 321.2 Puu-ulko-ovi | Talo2000 | Supplementary-wooden-external-door.pdf | https://co2data.fi/reports/Supplementary-wooden-external-door.pdf
FI | en-gb | 1.00.006 | YM, Finland | 2022-03-30 23:59 | 7000000514 | Material | 7 | 3e739288-54ad-42f3-a534-7bc21d02dc7f | Door, outdoor, wooden with wooden frame | EN 14351-1:2006 + A2:2016 | Windows and external doorsets | Wooden door with a wooden frame: The product is made of chipboard and solid wood and the door leaf is insulated. The frame is a 17 cm deep wooden frame. <br /> Wooden external door with a steel frame: The product is made of chipboard and solid wood and the door leaf is insulated. The frame is a 17 cm deep frame made from steel. |  | The most of the embodied carbon in wooden doors comes from the main materials and the insulation used in making doors. Wooden doors are made from wood-based products, with insulation and possible glazing. However, in steel framed wooden doors, the steel frame is generally the biggest contributors in terms of the embodied carbon footprint. The manufacturing stage is also a significant contributor also due to the energy use in the production stages. | Representative data for products purchased by the construction sector in Finland | 2021-01-28 11:35 | kg | 1.2 | 1.03 | 40 years | A number of Finnish companies manufacture both windows and doors, and these include Inwido Group companies (Pihla and Eskopuu), Skaala and Kaskipuu. Companies specializing in door manufacturing includes for example Jeld-Wen. Doors are also imported. The external wooden doors are mainly manufactured domestically and the market share of domestic manufacturing is circa 80%. | 1 | Global Warming Potential | kg CO2e/kg | D4 | -1.5 | Note |  | PRODUCT’S DIMENSION (WxHxD) 99 cm x 209 cm 17 cm | 89 | 2 | <0.1 | 0 | 0 | 100 | 0 | 0 | Puinen ulko-ovi puukehyksellä | Ytterdörr, trä | Base | Supplementary products |  | Supplementary-wooden-external-door.pdf | https://co2data.fi/reports/Supplementary-wooden-external-door.pdf
FI | en-gb | 1.00.006 | YM, Finland | 2022-03-30 23:59 | 7000000514 | Material | 7 | 3e739288-54ad-42f3-a534-7bc21d02dc7f | Door, outdoor, wooden with wooden frame | EN 14351-1:2006 + A2:2016 | Windows and external doorsets | Wooden door with a wooden frame: The product is made of chipboard and solid wood and the door leaf is insulated. The frame is a 17 cm deep wooden frame. <br /> Wooden external door with a steel frame: The product is made of chipboard and solid wood and the door leaf is insulated. The frame is a 17 cm deep frame made from steel. |  | The most of the embodied carbon in wooden doors comes from the main materials and the insulation used in making doors. Wooden doors are made from wood-based products, with insulation and possible glazing. However, in steel framed wooden doors, the steel frame is generally the biggest contributors in terms of the embodied carbon footprint. The manufacturing stage is also a significant contributor also due to the energy use in the production stages. | Representative data for products purchased by the construction sector in Finland | 2021-01-28 11:35 | kg | 1.2 | 1.03 | 40 years | A number of Finnish companies manufacture both windows and doors, and these include Inwido Group companies (Pihla and Eskopuu), Skaala and Kaskipuu. Companies specializing in door manufacturing includes for example Jeld-Wen. Doors are also imported. The external wooden doors are mainly manufactured domestically and the market share of domestic manufacturing is circa 80%. | 1 | Global Warming Potential | kg CO2e/kg | D4 | -1.5 | Note |  | PRODUCT’S DIMENSION (WxHxD) 99 cm x 209 cm 17 cm | 89 | 2 | <0.1 | 0 | 0 | 100 | 0 | 0 | Puinen ulko-ovi puukehyksellä | Ytterdörr, trä |  | 321.2 Puu-ulko-ovi | Talo2000 | Supplementary-wooden-external-door.pdf | https://co2data.fi/reports/Supplementary-wooden-external-door.pdf
FI | en-gb | 1.00.006 | YM, Finland | 2022-03-30 23:59 | 7000000555 | Material | 7 | c4835a26-676f-4521-888f-d6478f1764e4 | Staircase, wooden | EN 15644 | Traditionally designed prefabricated stairs made of solid wood | The proposed generic value is based on the bill of materials of commonly used products. The staircase is made from wood and has solid backboards between steps. Components by mass: 95 % wood, 3 % steel, 2 % glue. |  | There are no relevant EPDs of wooden staircases. However, wood, as their main material, dominates the carbon footprint and handprint of the product.<br /> Wooden staircase is made out of wood. In terms of the wood used, there is no data allowing to ensure that the Finnish market does not use wood-based materials from unsustainable forestry. | Representative data for products purchased by the construction sector in Finland | 2021-01-07 11:31 | kg | 1.2 | 1.01 | >50 years | The main manufacturers of wooden staircases in Finland include Lappiporras and Westwood. The most typical staircase sold is 900mm wide and 3m tall (floor to floor). | 1 | Global Warming Potential | kg CO2e/kg | A1-A3 Conservative | 0.89 | Note |  | 60 kg/m of height. One stair 0.9 m x 0.05 m x 0.25 m; one staircase: 3 m high. | 95 | 1 | <0.1 | 0 | 0 | 97 | 3 | 0 | Puinen portaikko | Trätrappa | Base | Supplementary products |  | Supplementary-wooden-staircase.pdf | https://co2data.fi/reports/Supplementary-wooden-staircase.pdf
FI | en-gb | 1.00.006 | YM, Finland | 2022-03-30 23:59 | 7000000555 | Material | 7 | c4835a26-676f-4521-888f-d6478f1764e4 | Staircase, wooden | EN 15644 | Traditionally designed prefabricated stairs made of solid wood | The proposed generic value is based on the bill of materials of commonly used products. The staircase is made from wood and has solid backboards between steps. Components by mass: 95 % wood, 3 % steel, 2 % glue. |  | There are no relevant EPDs of wooden staircases. However, wood, as their main material, dominates the carbon footprint and handprint of the product.<br /> Wooden staircase is made out of wood. In terms of the wood used, there is no data allowing to ensure that the Finnish market does not use wood-based materials from unsustainable forestry. | Representative data for products purchased by the construction sector in Finland | 2021-01-07 11:31 | kg | 1.2 | 1.01 | >50 years | The main manufacturers of wooden staircases in Finland include Lappiporras and Westwood. The most typical staircase sold is 900mm wide and 3m tall (floor to floor). | 1 | Global Warming Potential | kg CO2e/kg | A1-A3 Conservative | 0.89 | Note |  | 60 kg/m of height. One stair 0.9 m x 0.05 m x 0.25 m; one staircase: 3 m high. | 95 | 1 | <0.1 | 0 | 0 | 97 | 3 | 0 | Puinen portaikko | Trätrappa |  | 285.2 Porraselementti, puu | Talo2000 | Supplementary-wooden-staircase.pdf | https://co2data.fi/reports/Supplementary-wooden-staircase.pdf
FI | en-gb | 1.00.006 | YM, Finland | 2022-03-30 23:59 | 7000000555 | Material | 7 | c4835a26-676f-4521-888f-d6478f1764e4 | Staircase, wooden | EN 15644 | Traditionally designed prefabricated stairs made of solid wood | The proposed generic value is based on the bill of materials of commonly used products. The staircase is made from wood and has solid backboards between steps. Components by mass: 95 % wood, 3 % steel, 2 % glue. |  | There are no relevant EPDs of wooden staircases. However, wood, as their main material, dominates the carbon footprint and handprint of the product.<br /> Wooden staircase is made out of wood. In terms of the wood used, there is no data allowing to ensure that the Finnish market does not use wood-based materials from unsustainable forestry. | Representative data for products purchased by the construction sector in Finland | 2021-01-07 11:31 | kg | 1.2 | 1.01 | >50 years | The main manufacturers of wooden staircases in Finland include Lappiporras and Westwood. The most typical staircase sold is 900mm wide and 3m tall (floor to floor). | 1 | Global Warming Potential | kg CO2e/kg | A1-A3 Typical | 0.74 | Note |  | 60 kg/m of height. One stair 0.9 m x 0.05 m x 0.25 m; one staircase: 3 m high. | 95 | 1 | <0.1 | 0 | 0 | 97 | 3 | 0 | Puinen portaikko | Trätrappa | Base | Supplementary products |  | Supplementary-wooden-staircase.pdf | https://co2data.fi/reports/Supplementary-wooden-staircase.pdf
FI | en-gb | 1.00.006 | YM, Finland | 2022-03-30 23:59 | 7000000555 | Material | 7 | c4835a26-676f-4521-888f-d6478f1764e4 | Staircase, wooden | EN 15644 | Traditionally designed prefabricated stairs made of solid wood | The proposed generic value is based on the bill of materials of commonly used products. The staircase is made from wood and has solid backboards between steps. Components by mass: 95 % wood, 3 % steel, 2 % glue. |  | There are no relevant EPDs of wooden staircases. However, wood, as their main material, dominates the carbon footprint and handprint of the product.<br /> Wooden staircase is made out of wood. In terms of the wood used, there is no data allowing to ensure that the Finnish market does not use wood-based materials from unsustainable forestry. | Representative data for products purchased by the construction sector in Finland | 2021-01-07 11:31 | kg | 1.2 | 1.01 | >50 years | The main manufacturers of wooden staircases in Finland include Lappiporras and Westwood. The most typical staircase sold is 900mm wide and 3m tall (floor to floor). | 1 | Global Warming Potential | kg CO2e/kg | A1-A3 Typical | 0.74 | Note |  | 60 kg/m of height. One stair 0.9 m x 0.05 m x 0.25 m; one staircase: 3 m high. | 95 | 1 | <0.1 | 0 | 0 | 97 | 3 | 0 | Puinen portaikko | Trätrappa |  | 285.2 Porraselementti, puu | Talo2000 | Supplementary-wooden-staircase.pdf | https://co2data.fi/reports/Supplementary-wooden-staircase.pdf
FI | en-gb | 1.00.006 | YM, Finland | 2022-03-30 23:59 | 7000000555 | Material | 7 | c4835a26-676f-4521-888f-d6478f1764e4 | Staircase, wooden | EN 15644 | Traditionally designed prefabricated stairs made of solid wood | The proposed generic value is based on the bill of materials of commonly used products. The staircase is made from wood and has solid backboards between steps. Components by mass: 95 % wood, 3 % steel, 2 % glue. |  | There are no relevant EPDs of wooden staircases. However, wood, as their main material, dominates the carbon footprint and handprint of the product.<br /> Wooden staircase is made out of wood. In terms of the wood used, there is no data allowing to ensure that the Finnish market does not use wood-based materials from unsustainable forestry. | Representative data for products purchased by the construction sector in Finland | 2021-01-07 11:31 | kg | 1.2 | 1.01 | >50 years | The main manufacturers of wooden staircases in Finland include Lappiporras and Westwood. The most typical staircase sold is 900mm wide and 3m tall (floor to floor). | 1 | Global Warming Potential | kg CO2e/kg | D4 | -2 | Note |  | 60 kg/m of height. One stair 0.9 m x 0.05 m x 0.25 m; one staircase: 3 m high. | 95 | 1 | <0.1 | 0 | 0 | 97 | 3 | 0 | Puinen portaikko | Trätrappa | Base | Supplementary products |  | Supplementary-wooden-staircase.pdf | https://co2data.fi/reports/Supplementary-wooden-staircase.pdf
FI | en-gb | 1.00.006 | YM, Finland | 2022-03-30 23:59 | 7000000555 | Material | 7 | c4835a26-676f-4521-888f-d6478f1764e4 | Staircase, wooden | EN 15644 | Traditionally designed prefabricated stairs made of solid wood | The proposed generic value is based on the bill of materials of commonly used products. The staircase is made from wood and has solid backboards between steps. Components by mass: 95 % wood, 3 % steel, 2 % glue. |  | There are no relevant EPDs of wooden staircases. However, wood, as their main material, dominates the carbon footprint and handprint of the product.<br /> Wooden staircase is made out of wood. In terms of the wood used, there is no data allowing to ensure that the Finnish market does not use wood-based materials from unsustainable forestry. | Representative data for products purchased by the construction sector in Finland | 2021-01-07 11:31 | kg | 1.2 | 1.01 | >50 years | The main manufacturers of wooden staircases in Finland include Lappiporras and Westwood. The most typical staircase sold is 900mm wide and 3m tall (floor to floor). | 1 | Global Warming Potential | kg CO2e/kg | D4 | -2 | Note |  | 60 kg/m of height. One stair 0.9 m x 0.05 m x 0.25 m; one staircase: 3 m high. | 95 | 1 | <0.1 | 0 | 0 | 97 | 3 | 0 | Puinen portaikko | Trätrappa |  | 285.2 Porraselementti, puu | Talo2000 | Supplementary-wooden-staircase.pdf | https://co2data.fi/reports/Supplementary-wooden-staircase.pdf
FI | en-gb | 1.00.006 | YM, Finland | 2022-03-30 23:59 | 7000000226 | Material | 7 | 8f56ad15-0a90-42c7-b82e-1d13ce405521 | Fibre cement board | EN 12467 | Fibre cement flat sheets | The GWP values reported in published EPDs of fibre cement boards vary. Cement content is one of the main issues that explains the variation. The selected value is calculated as an average of the collected values.<br /> |  | The composition and manufacturing processes of fibre cement boards vary. The cement content, type and content of fibres, and the energy sources in manufacturing have a significant effect on the GWP value of fibre cement boards. | Representative data for products purchased by the construction sector in Finland | 2021-07-06 13:10 | kg | 1.2 | 1.05 | >50 years | Eternit (Etex Group) is the biggest manufacturer of fibre cement boards in Europe. Muotolevy Rakennustuotteet Oy manufactures two types of CE-marked fibre cement boards in Finland. Cembrit manufactures fibre cement boards in several countries. In Finland, the manufacturing plant is located in Lohja. | 1 | Global Warming Potential | kg CO2e/kg | A1-A3 Conservative | 1.15 | Volume | m3 | 1300 | 5 | 0 | <0.1 | 0 | 0 | 0 | 100 | 0 | Kuitusementtilevy | Cementbunden spånskiva |  | 264.1 Kuitusementtilevyt, Asbestos-free boards | Talo2000 | Minerals-fibre-cement-board.pdf | https://co2data.fi/reports/Minerals-fibre-cement-board.pdf
FI | en-gb | 1.00.006 | YM, Finland | 2022-03-30 23:59 | 7000000226 | Material | 7 | 8f56ad15-0a90-42c7-b82e-1d13ce405521 | Fibre cement board | EN 12467 | Fibre cement flat sheets | The GWP values reported in published EPDs of fibre cement boards vary. Cement content is one of the main issues that explains the variation. The selected value is calculated as an average of the collected values.<br /> |  | The composition and manufacturing processes of fibre cement boards vary. The cement content, type and content of fibres, and the energy sources in manufacturing have a significant effect on the GWP value of fibre cement boards. | Representative data for products purchased by the construction sector in Finland | 2021-07-06 13:10 | kg | 1.2 | 1.05 | >50 years | Eternit (Etex Group) is the biggest manufacturer of fibre cement boards in Europe. Muotolevy Rakennustuotteet Oy manufactures two types of CE-marked fibre cement boards in Finland. Cembrit manufactures fibre cement boards in several countries. In Finland, the manufacturing plant is located in Lohja. | 1 | Global Warming Potential | kg CO2e/kg | A1-A3 Conservative | 1.15 | Note |  | Density 1300 kg/m3, thickness 10 mm | 5 | 0 | <0.1 | 0 | 0 | 0 | 100 | 0 | Kuitusementtilevy | Cementbunden spånskiva |  | 264.1 Kuitusementtilevyt, Asbestos-free boards | Talo2000 | Minerals-fibre-cement-board.pdf | https://co2data.fi/reports/Minerals-fibre-cement-board.pdf
FI | en-gb | 1.00.006 | YM, Finland | 2022-03-30 23:59 | 7000000226 | Material | 7 | 8f56ad15-0a90-42c7-b82e-1d13ce405521 | Fibre cement board | EN 12467 | Fibre cement flat sheets | The GWP values reported in published EPDs of fibre cement boards vary. Cement content is one of the main issues that explains the variation. The selected value is calculated as an average of the collected values.<br /> |  | The composition and manufacturing processes of fibre cement boards vary. The cement content, type and content of fibres, and the energy sources in manufacturing have a significant effect on the GWP value of fibre cement boards. | Representative data for products purchased by the construction sector in Finland | 2021-07-06 13:10 | kg | 1.2 | 1.05 | >50 years | Eternit (Etex Group) is the biggest manufacturer of fibre cement boards in Europe. Muotolevy Rakennustuotteet Oy manufactures two types of CE-marked fibre cement boards in Finland. Cembrit manufactures fibre cement boards in several countries. In Finland, the manufacturing plant is located in Lohja. | 1 | Global Warming Potential | kg CO2e/kg | A1-A3 Typical | 0.96 | Volume | m3 | 1300 | 5 | 0 | <0.1 | 0 | 0 | 0 | 100 | 0 | Kuitusementtilevy | Cementbunden spånskiva |  | 264.1 Kuitusementtilevyt, Asbestos-free boards | Talo2000 | Minerals-fibre-cement-board.pdf | https://co2data.fi/reports/Minerals-fibre-cement-board.pdf
FI | en-gb | 1.00.006 | YM, Finland | 2022-03-30 23:59 | 7000000226 | Material | 7 | 8f56ad15-0a90-42c7-b82e-1d13ce405521 | Fibre cement board | EN 12467 | Fibre cement flat sheets | The GWP values reported in published EPDs of fibre cement boards vary. Cement content is one of the main issues that explains the variation. The selected value is calculated as an average of the collected values.<br /> |  | The composition and manufacturing processes of fibre cement boards vary. The cement content, type and content of fibres, and the energy sources in manufacturing have a significant effect on the GWP value of fibre cement boards. | Representative data for products purchased by the construction sector in Finland | 2021-07-06 13:10 | kg | 1.2 | 1.05 | >50 years | Eternit (Etex Group) is the biggest manufacturer of fibre cement boards in Europe. Muotolevy Rakennustuotteet Oy manufactures two types of CE-marked fibre cement boards in Finland. Cembrit manufactures fibre cement boards in several countries. In Finland, the manufacturing plant is located in Lohja. | 1 | Global Warming Potential | kg CO2e/kg | A1-A3 Typical | 0.96 | Note |  | Density 1300 kg/m3, thickness 10 mm | 5 | 0 | <0.1 | 0 | 0 | 0 | 100 | 0 | Kuitusementtilevy | Cementbunden spånskiva |  | 264.1 Kuitusementtilevyt, Asbestos-free boards | Talo2000 | Minerals-fibre-cement-board.pdf | https://co2data.fi/reports/Minerals-fibre-cement-board.pdf
FI | en-gb | 1.00.006 | YM, Finland | 2022-03-30 23:59 | 7000000420 | Material | 7 | 7184229d-3012-4bfd-99dc-8441fbcc708f | GLVL, multiple glued laminated veneer lumber | EN 14374 | Timber structures. Structural laminated veneer lumber. Requirements | The indicator values were defined separately for two different densities 510 kg/m3 and 440 kg/m3. Average value based on the EPDs reported by MetsäWood and StoraEnso is proposed for the generic value of LVL. A separate value is also given for GLVL. This is based on the results published by Stora Enso.<br /> |  | LVL is a beam or wood panel product made by gluing coniferous veneers. The used resin is phenol formaldehyde resin. Several panels of such “primary” LVL can be bonded by face-gluing in order to achieve an LVL product with larger thicknesses, called glued laminated LVL (GLVL). In Finland, LVL is produced by gluing 3 mm thick coniferous veneers. | Representative data for products purchased by the construction sector in Finland | 2021-01-28 14:48 | kg | 1.2 | 1.05 | >50 years | LVL is produced by MetsäWood and Stora Enso in Finland. Metsä Wood has the biggest manufacturing capacity for LVL in Europe. Two other big manufacturers are Steico and Stora Enso: Metsä Wood, 2 mills, capacity 300 000 m3/year (Finland), Steico 1 mill, Capacity 160 000 m3/year (Poland) , Stora Enso, 1 mill, Capacity 100 000 m3/year. (Finland). LVL is imported from Russia (11 000 m3) and small amounts from Germany and Poland. The share of domestic production is assumed to be high.<br /> | 1 | Global Warming Potential | kg CO2e/kg | A1-A3 Conservative | 0.41 | Volume | m3 | 510 | 94 | 0 | <0.1 | 0 | 0 | 95 | 5 | 0 | Kerrannaisliimattu viilupuu GLVL |  |  | 245 Liima- ja kertopuu | Talo2000 | Wood-LVL-2.pdf | https://co2data.fi/reports/Wood-LVL-2.pdf
FI | en-gb | 1.00.006 | YM, Finland | 2022-03-30 23:59 | 7000000420 | Material | 7 | 7184229d-3012-4bfd-99dc-8441fbcc708f | GLVL, multiple glued laminated veneer lumber | EN 14374 | Timber structures. Structural laminated veneer lumber. Requirements | The indicator values were defined separately for two different densities 510 kg/m3 and 440 kg/m3. Average value based on the EPDs reported by MetsäWood and StoraEnso is proposed for the generic value of LVL. A separate value is also given for GLVL. This is based on the results published by Stora Enso.<br /> |  | LVL is a beam or wood panel product made by gluing coniferous veneers. The used resin is phenol formaldehyde resin. Several panels of such “primary” LVL can be bonded by face-gluing in order to achieve an LVL product with larger thicknesses, called glued laminated LVL (GLVL). In Finland, LVL is produced by gluing 3 mm thick coniferous veneers. | Representative data for products purchased by the construction sector in Finland | 2021-01-28 14:48 | kg | 1.2 | 1.05 | >50 years | LVL is produced by MetsäWood and Stora Enso in Finland. Metsä Wood has the biggest manufacturing capacity for LVL in Europe. Two other big manufacturers are Steico and Stora Enso: Metsä Wood, 2 mills, capacity 300 000 m3/year (Finland), Steico 1 mill, Capacity 160 000 m3/year (Poland) , Stora Enso, 1 mill, Capacity 100 000 m3/year. (Finland). LVL is imported from Russia (11 000 m3) and small amounts from Germany and Poland. The share of domestic production is assumed to be high.<br /> | 1 | Global Warming Potential | kg CO2e/kg | A1-A3 Conservative | 0.41 | Note |  | GWP fossil (A1-A3)=175 kg/m3. Density 510 kg/m3, moisture content at delivery 10% | 94 | 0 | <0.1 | 0 | 0 | 95 | 5 | 0 | Kerrannaisliimattu viilupuu GLVL |  |  | 245 Liima- ja kertopuu | Talo2000 | Wood-LVL-2.pdf | https://co2data.fi/reports/Wood-LVL-2.pdf
FI | en-gb | 1.00.006 | YM, Finland | 2022-03-30 23:59 | 7000000420 | Material | 7 | 7184229d-3012-4bfd-99dc-8441fbcc708f | GLVL, multiple glued laminated veneer lumber | EN 14374 | Timber structures. Structural laminated veneer lumber. Requirements | The indicator values were defined separately for two different densities 510 kg/m3 and 440 kg/m3. Average value based on the EPDs reported by MetsäWood and StoraEnso is proposed for the generic value of LVL. A separate value is also given for GLVL. This is based on the results published by Stora Enso.<br /> |  | LVL is a beam or wood panel product made by gluing coniferous veneers. The used resin is phenol formaldehyde resin. Several panels of such “primary” LVL can be bonded by face-gluing in order to achieve an LVL product with larger thicknesses, called glued laminated LVL (GLVL). In Finland, LVL is produced by gluing 3 mm thick coniferous veneers. | Representative data for products purchased by the construction sector in Finland | 2021-01-28 14:48 | kg | 1.2 | 1.05 | >50 years | LVL is produced by MetsäWood and Stora Enso in Finland. Metsä Wood has the biggest manufacturing capacity for LVL in Europe. Two other big manufacturers are Steico and Stora Enso: Metsä Wood, 2 mills, capacity 300 000 m3/year (Finland), Steico 1 mill, Capacity 160 000 m3/year (Poland) , Stora Enso, 1 mill, Capacity 100 000 m3/year. (Finland). LVL is imported from Russia (11 000 m3) and small amounts from Germany and Poland. The share of domestic production is assumed to be high.<br /> | 1 | Global Warming Potential | kg CO2e/kg | A1-A3 Typical | 0.34 | Volume | m3 | 510 | 94 | 0 | <0.1 | 0 | 0 | 95 | 5 | 0 | Kerrannaisliimattu viilupuu GLVL |  |  | 245 Liima- ja kertopuu | Talo2000 | Wood-LVL-2.pdf | https://co2data.fi/reports/Wood-LVL-2.pdf
FI | en-gb | 1.00.006 | YM, Finland | 2022-03-30 23:59 | 7000000420 | Material | 7 | 7184229d-3012-4bfd-99dc-8441fbcc708f | GLVL, multiple glued laminated veneer lumber | EN 14374 | Timber structures. Structural laminated veneer lumber. Requirements | The indicator values were defined separately for two different densities 510 kg/m3 and 440 kg/m3. Average value based on the EPDs reported by MetsäWood and StoraEnso is proposed for the generic value of LVL. A separate value is also given for GLVL. This is based on the results published by Stora Enso.<br /> |  | LVL is a beam or wood panel product made by gluing coniferous veneers. The used resin is phenol formaldehyde resin. Several panels of such “primary” LVL can be bonded by face-gluing in order to achieve an LVL product with larger thicknesses, called glued laminated LVL (GLVL). In Finland, LVL is produced by gluing 3 mm thick coniferous veneers. | Representative data for products purchased by the construction sector in Finland | 2021-01-28 14:48 | kg | 1.2 | 1.05 | >50 years | LVL is produced by MetsäWood and Stora Enso in Finland. Metsä Wood has the biggest manufacturing capacity for LVL in Europe. Two other big manufacturers are Steico and Stora Enso: Metsä Wood, 2 mills, capacity 300 000 m3/year (Finland), Steico 1 mill, Capacity 160 000 m3/year (Poland) , Stora Enso, 1 mill, Capacity 100 000 m3/year. (Finland). LVL is imported from Russia (11 000 m3) and small amounts from Germany and Poland. The share of domestic production is assumed to be high.<br /> | 1 | Global Warming Potential | kg CO2e/kg | A1-A3 Typical | 0.34 | Note |  | GWP fossil (A1-A3)=175 kg/m3. Density 510 kg/m3, moisture content at delivery 10% | 94 | 0 | <0.1 | 0 | 0 | 95 | 5 | 0 | Kerrannaisliimattu viilupuu GLVL |  |  | 245 Liima- ja kertopuu | Talo2000 | Wood-LVL-2.pdf | https://co2data.fi/reports/Wood-LVL-2.pdf
FI | en-gb | 1.00.006 | YM, Finland | 2022-03-30 23:59 | 7000000420 | Material | 7 | 7184229d-3012-4bfd-99dc-8441fbcc708f | GLVL, multiple glued laminated veneer lumber | EN 14374 | Timber structures. Structural laminated veneer lumber. Requirements | The indicator values were defined separately for two different densities 510 kg/m3 and 440 kg/m3. Average value based on the EPDs reported by MetsäWood and StoraEnso is proposed for the generic value of LVL. A separate value is also given for GLVL. This is based on the results published by Stora Enso.<br /> |  | LVL is a beam or wood panel product made by gluing coniferous veneers. The used resin is phenol formaldehyde resin. Several panels of such “primary” LVL can be bonded by face-gluing in order to achieve an LVL product with larger thicknesses, called glued laminated LVL (GLVL). In Finland, LVL is produced by gluing 3 mm thick coniferous veneers. | Representative data for products purchased by the construction sector in Finland | 2021-01-28 14:48 | kg | 1.2 | 1.05 | >50 years | LVL is produced by MetsäWood and Stora Enso in Finland. Metsä Wood has the biggest manufacturing capacity for LVL in Europe. Two other big manufacturers are Steico and Stora Enso: Metsä Wood, 2 mills, capacity 300 000 m3/year (Finland), Steico 1 mill, Capacity 160 000 m3/year (Poland) , Stora Enso, 1 mill, Capacity 100 000 m3/year. (Finland). LVL is imported from Russia (11 000 m3) and small amounts from Germany and Poland. The share of domestic production is assumed to be high.<br /> | 1 | Global Warming Potential | kg CO2e/kg | D4 | -1.6 | Volume | m3 | 510 | 94 | 0 | <0.1 | 0 | 0 | 95 | 5 | 0 | Kerrannaisliimattu viilupuu GLVL |  |  | 245 Liima- ja kertopuu | Talo2000 | Wood-LVL-2.pdf | https://co2data.fi/reports/Wood-LVL-2.pdf
FI | en-gb | 1.00.006 | YM, Finland | 2022-03-30 23:59 | 7000000420 | Material | 7 | 7184229d-3012-4bfd-99dc-8441fbcc708f | GLVL, multiple glued laminated veneer lumber | EN 14374 | Timber structures. Structural laminated veneer lumber. Requirements | The indicator values were defined separately for two different densities 510 kg/m3 and 440 kg/m3. Average value based on the EPDs reported by MetsäWood and StoraEnso is proposed for the generic value of LVL. A separate value is also given for GLVL. This is based on the results published by Stora Enso.<br /> |  | LVL is a beam or wood panel product made by gluing coniferous veneers. The used resin is phenol formaldehyde resin. Several panels of such “primary” LVL can be bonded by face-gluing in order to achieve an LVL product with larger thicknesses, called glued laminated LVL (GLVL). In Finland, LVL is produced by gluing 3 mm thick coniferous veneers. | Representative data for products purchased by the construction sector in Finland | 2021-01-28 14:48 | kg | 1.2 | 1.05 | >50 years | LVL is produced by MetsäWood and Stora Enso in Finland. Metsä Wood has the biggest manufacturing capacity for LVL in Europe. Two other big manufacturers are Steico and Stora Enso: Metsä Wood, 2 mills, capacity 300 000 m3/year (Finland), Steico 1 mill, Capacity 160 000 m3/year (Poland) , Stora Enso, 1 mill, Capacity 100 000 m3/year. (Finland). LVL is imported from Russia (11 000 m3) and small amounts from Germany and Poland. The share of domestic production is assumed to be high.<br /> | 1 | Global Warming Potential | kg CO2e/kg | D4 | -1.6 | Note |  | GWP fossil (A1-A3)=175 kg/m3. Density 510 kg/m3, moisture content at delivery 10% | 94 | 0 | <0.1 | 0 | 0 | 95 | 5 | 0 | Kerrannaisliimattu viilupuu GLVL |  |  | 245 Liima- ja kertopuu | Talo2000 | Wood-LVL-2.pdf | https://co2data.fi/reports/Wood-LVL-2.pdf
FI | en-gb | 1.00.006 | YM, Finland | 2022-03-30 23:59 | 7000000418 | Material | 7 | 3ce80ba7-e321-4e26-9267-e64812178987 | LVL, laminated veneer lumber for beams, posts, and panels | EN 14374 | Timber structures. Structural laminated veneer lumber. Requirements | The indicator values were defined separately for two different densities 510 kg/m3 and 440 kg/m3. Average value based on the EPDs reported by MetsäWood and StoraEnso is proposed for the generic value of LVL. A separate value is also given for GLVL. This is based on the results published by Stora Enso.<br /> |  | LVL is a beam or wood panel product made by gluing coniferous veneers. The used resin is phenol formaldehyde resin. Several panels of such “primary” LVL can be bonded by face-gluing in order to achieve an LVL product with larger thicknesses, called glued laminated LVL (GLVL). In Finland, LVL is produced by gluing 3 mm thick coniferous veneers. | Representative data for products purchased by the construction sector in Finland | 2021-07-21 13:09 | kg | 1.2 | 1.05 | >50 years | LVL is produced by MetsäWood and Stora Enso in Finland. Metsä Wood has the biggest manufacturing capacity for LVL in Europe. Two other big manufacturers are Steico and Stora Enso: Metsä Wood, 2 mills, capacity 300 000 m3/year (Finland), Steico 1 mill, Capacity 160 000 m3/year (Poland) , Stora Enso, 1 mill, Capacity 100 000 m3/year. (Finland). LVL is imported from Russia (11 000 m3) and small amounts from Germany and Poland. The share of domestic production is assumed to be high.<br /> | 1 | Global Warming Potential | kg CO2e/kg | A1-A3 Conservative | 0.36 | Volume | m3 | 510 | 94 | 0 | <0.1 | 0 | 0 | 95 | 5 | 0 | LVL, viilupuu, pilari- ja palkkirakenteisiin | LVL, faner för pelare och balkar strukturera |  | 245 Liima- ja kertopuu | Talo2000 | Wood-LVL-2.pdf | https://co2data.fi/reports/Wood-LVL-2.pdf
FI | en-gb | 1.00.006 | YM, Finland | 2022-03-30 23:59 | 7000000418 | Material | 7 | 3ce80ba7-e321-4e26-9267-e64812178987 | LVL, laminated veneer lumber for beams, posts, and panels | EN 14374 | Timber structures. Structural laminated veneer lumber. Requirements | The indicator values were defined separately for two different densities 510 kg/m3 and 440 kg/m3. Average value based on the EPDs reported by MetsäWood and StoraEnso is proposed for the generic value of LVL. A separate value is also given for GLVL. This is based on the results published by Stora Enso.<br /> |  | LVL is a beam or wood panel product made by gluing coniferous veneers. The used resin is phenol formaldehyde resin. Several panels of such “primary” LVL can be bonded by face-gluing in order to achieve an LVL product with larger thicknesses, called glued laminated LVL (GLVL). In Finland, LVL is produced by gluing 3 mm thick coniferous veneers. | Representative data for products purchased by the construction sector in Finland | 2021-07-21 13:09 | kg | 1.2 | 1.05 | >50 years | LVL is produced by MetsäWood and Stora Enso in Finland. Metsä Wood has the biggest manufacturing capacity for LVL in Europe. Two other big manufacturers are Steico and Stora Enso: Metsä Wood, 2 mills, capacity 300 000 m3/year (Finland), Steico 1 mill, Capacity 160 000 m3/year (Poland) , Stora Enso, 1 mill, Capacity 100 000 m3/year. (Finland). LVL is imported from Russia (11 000 m3) and small amounts from Germany and Poland. The share of domestic production is assumed to be high.<br /> | 1 | Global Warming Potential | kg CO2e/kg | A1-A3 Conservative | 0.36 | Note |  | GWP fossil (A1-A3)=147 kg/m3, Density 510 kg/m3, moisture content at delivery 10% | 94 | 0 | <0.1 | 0 | 0 | 95 | 5 | 0 | LVL, viilupuu, pilari- ja palkkirakenteisiin | LVL, faner för pelare och balkar strukturera |  | 245 Liima- ja kertopuu | Talo2000 | Wood-LVL-2.pdf | https://co2data.fi/reports/Wood-LVL-2.pdf
FI | en-gb | 1.00.006 | YM, Finland | 2022-03-30 23:59 | 7000000418 | Material | 7 | 3ce80ba7-e321-4e26-9267-e64812178987 | LVL, laminated veneer lumber for beams, posts, and panels | EN 14374 | Timber structures. Structural laminated veneer lumber. Requirements | The indicator values were defined separately for two different densities 510 kg/m3 and 440 kg/m3. Average value based on the EPDs reported by MetsäWood and StoraEnso is proposed for the generic value of LVL. A separate value is also given for GLVL. This is based on the results published by Stora Enso.<br /> |  | LVL is a beam or wood panel product made by gluing coniferous veneers. The used resin is phenol formaldehyde resin. Several panels of such “primary” LVL can be bonded by face-gluing in order to achieve an LVL product with larger thicknesses, called glued laminated LVL (GLVL). In Finland, LVL is produced by gluing 3 mm thick coniferous veneers. | Representative data for products purchased by the construction sector in Finland | 2021-07-21 13:09 | kg | 1.2 | 1.05 | >50 years | LVL is produced by MetsäWood and Stora Enso in Finland. Metsä Wood has the biggest manufacturing capacity for LVL in Europe. Two other big manufacturers are Steico and Stora Enso: Metsä Wood, 2 mills, capacity 300 000 m3/year (Finland), Steico 1 mill, Capacity 160 000 m3/year (Poland) , Stora Enso, 1 mill, Capacity 100 000 m3/year. (Finland). LVL is imported from Russia (11 000 m3) and small amounts from Germany and Poland. The share of domestic production is assumed to be high.<br /> | 1 | Global Warming Potential | kg CO2e/kg | A1-A3 Typical | 0.3 | Volume | m3 | 510 | 94 | 0 | <0.1 | 0 | 0 | 95 | 5 | 0 | LVL, viilupuu, pilari- ja palkkirakenteisiin | LVL, faner för pelare och balkar strukturera |  | 245 Liima- ja kertopuu | Talo2000 | Wood-LVL-2.pdf | https://co2data.fi/reports/Wood-LVL-2.pdf
FI | en-gb | 1.00.006 | YM, Finland | 2022-03-30 23:59 | 7000000418 | Material | 7 | 3ce80ba7-e321-4e26-9267-e64812178987 | LVL, laminated veneer lumber for beams, posts, and panels | EN 14374 | Timber structures. Structural laminated veneer lumber. Requirements | The indicator values were defined separately for two different densities 510 kg/m3 and 440 kg/m3. Average value based on the EPDs reported by MetsäWood and StoraEnso is proposed for the generic value of LVL. A separate value is also given for GLVL. This is based on the results published by Stora Enso.<br /> |  | LVL is a beam or wood panel product made by gluing coniferous veneers. The used resin is phenol formaldehyde resin. Several panels of such “primary” LVL can be bonded by face-gluing in order to achieve an LVL product with larger thicknesses, called glued laminated LVL (GLVL). In Finland, LVL is produced by gluing 3 mm thick coniferous veneers. | Representative data for products purchased by the construction sector in Finland | 2021-07-21 13:09 | kg | 1.2 | 1.05 | >50 years | LVL is produced by MetsäWood and Stora Enso in Finland. Metsä Wood has the biggest manufacturing capacity for LVL in Europe. Two other big manufacturers are Steico and Stora Enso: Metsä Wood, 2 mills, capacity 300 000 m3/year (Finland), Steico 1 mill, Capacity 160 000 m3/year (Poland) , Stora Enso, 1 mill, Capacity 100 000 m3/year. (Finland). LVL is imported from Russia (11 000 m3) and small amounts from Germany and Poland. The share of domestic production is assumed to be high.<br /> | 1 | Global Warming Potential | kg CO2e/kg | A1-A3 Typical | 0.3 | Note |  | GWP fossil (A1-A3)=147 kg/m3, Density 510 kg/m3, moisture content at delivery 10% | 94 | 0 | <0.1 | 0 | 0 | 95 | 5 | 0 | LVL, viilupuu, pilari- ja palkkirakenteisiin | LVL, faner för pelare och balkar strukturera |  | 245 Liima- ja kertopuu | Talo2000 | Wood-LVL-2.pdf | https://co2data.fi/reports/Wood-LVL-2.pdf
FI | en-gb | 1.00.006 | YM, Finland | 2022-03-30 23:59 | 7000000418 | Material | 7 | 3ce80ba7-e321-4e26-9267-e64812178987 | LVL, laminated veneer lumber for beams, posts, and panels | EN 14374 | Timber structures. Structural laminated veneer lumber. Requirements | The indicator values were defined separately for two different densities 510 kg/m3 and 440 kg/m3. Average value based on the EPDs reported by MetsäWood and StoraEnso is proposed for the generic value of LVL. A separate value is also given for GLVL. This is based on the results published by Stora Enso.<br /> |  | LVL is a beam or wood panel product made by gluing coniferous veneers. The used resin is phenol formaldehyde resin. Several panels of such “primary” LVL can be bonded by face-gluing in order to achieve an LVL product with larger thicknesses, called glued laminated LVL (GLVL). In Finland, LVL is produced by gluing 3 mm thick coniferous veneers. | Representative data for products purchased by the construction sector in Finland | 2021-07-21 13:09 | kg | 1.2 | 1.05 | >50 years | LVL is produced by MetsäWood and Stora Enso in Finland. Metsä Wood has the biggest manufacturing capacity for LVL in Europe. Two other big manufacturers are Steico and Stora Enso: Metsä Wood, 2 mills, capacity 300 000 m3/year (Finland), Steico 1 mill, Capacity 160 000 m3/year (Poland) , Stora Enso, 1 mill, Capacity 100 000 m3/year. (Finland). LVL is imported from Russia (11 000 m3) and small amounts from Germany and Poland. The share of domestic production is assumed to be high.<br /> | 1 | Global Warming Potential | kg CO2e/kg | D4 | -1.6 | Volume | m3 | 510 | 94 | 0 | <0.1 | 0 | 0 | 95 | 5 | 0 | LVL, viilupuu, pilari- ja palkkirakenteisiin | LVL, faner för pelare och balkar strukturera |  | 245 Liima- ja kertopuu | Talo2000 | Wood-LVL-2.pdf | https://co2data.fi/reports/Wood-LVL-2.pdf
FI | en-gb | 1.00.006 | YM, Finland | 2022-03-30 23:59 | 7000000418 | Material | 7 | 3ce80ba7-e321-4e26-9267-e64812178987 | LVL, laminated veneer lumber for beams, posts, and panels | EN 14374 | Timber structures. Structural laminated veneer lumber. Requirements | The indicator values were defined separately for two different densities 510 kg/m3 and 440 kg/m3. Average value based on the EPDs reported by MetsäWood and StoraEnso is proposed for the generic value of LVL. A separate value is also given for GLVL. This is based on the results published by Stora Enso.<br /> |  | LVL is a beam or wood panel product made by gluing coniferous veneers. The used resin is phenol formaldehyde resin. Several panels of such “primary” LVL can be bonded by face-gluing in order to achieve an LVL product with larger thicknesses, called glued laminated LVL (GLVL). In Finland, LVL is produced by gluing 3 mm thick coniferous veneers. | Representative data for products purchased by the construction sector in Finland | 2021-07-21 13:09 | kg | 1.2 | 1.05 | >50 years | LVL is produced by MetsäWood and Stora Enso in Finland. Metsä Wood has the biggest manufacturing capacity for LVL in Europe. Two other big manufacturers are Steico and Stora Enso: Metsä Wood, 2 mills, capacity 300 000 m3/year (Finland), Steico 1 mill, Capacity 160 000 m3/year (Poland) , Stora Enso, 1 mill, Capacity 100 000 m3/year. (Finland). LVL is imported from Russia (11 000 m3) and small amounts from Germany and Poland. The share of domestic production is assumed to be high.<br /> | 1 | Global Warming Potential | kg CO2e/kg | D4 | -1.6 | Note |  | GWP fossil (A1-A3)=147 kg/m3, Density 510 kg/m3, moisture content at delivery 10% | 94 | 0 | <0.1 | 0 | 0 | 95 | 5 | 0 | LVL, viilupuu, pilari- ja palkkirakenteisiin | LVL, faner för pelare och balkar strukturera |  | 245 Liima- ja kertopuu | Talo2000 | Wood-LVL-2.pdf | https://co2data.fi/reports/Wood-LVL-2.pdf
FI | en-gb | 1.00.006 | YM, Finland | 2022-03-30 23:59 | 7000000419 | Material | 7 | 45838e9b-5a6f-4e37-8562-c24dbdebdb62 | LVL, laminated veneer lumber for wall studs | EN 14374 | Timber structures. Structural laminated veneer lumber. Requirements | The indicator values were defined separately for two different densities 510 kg/m3 and 440 kg/m3. Average value based on the EPDs reported by MetsäWood and StoraEnso is proposed for the generic value of LVL. A separate value is also given for GLVL. This is based on the results published by Stora Enso.<br /> |  | LVL is a beam or wood panel product made by gluing coniferous veneers. The used resin is phenol formaldehyde resin. Several panels of such “primary” LVL can be bonded by face-gluing in order to achieve an LVL product with larger thicknesses, called glued laminated LVL (GLVL). In Finland, LVL is produced by gluing 3 mm thick coniferous veneers. | Representative data for products purchased by the construction sector in Finland | 2021-07-21 13:10 | kg | 1.2 | 1.05 | >50 years | LVL is produced by MetsäWood and Stora Enso in Finland. Metsä Wood has the biggest manufacturing capacity for LVL in Europe. Two other big manufacturers are Steico and Stora Enso: Metsä Wood, 2 mills, capacity 300 000 m3/year (Finland), Steico 1 mill, Capacity 160 000 m3/year (Poland) , Stora Enso, 1 mill, Capacity 100 000 m3/year. (Finland). LVL is imported from Russia (11 000 m3) and small amounts from Germany and Poland. The share of domestic production is assumed to be high.<br /> | 1 | Global Warming Potential | kg CO2e/kg | A1-A3 Conservative | 0.36 | Volume | m3 | 440 | 94 | 0 | <0.1 | 0 | 0 | 95 | 5 |  | LVL, viilupuu seinärakenteisiin | LVL, faner för innerväggsstruktur |  | 245 Liima- ja kertopuu | Talo2000 | Wood-LVL-2.pdf | https://co2data.fi/reports/Wood-LVL-2.pdf
FI | en-gb | 1.00.006 | YM, Finland | 2022-03-30 23:59 | 7000000419 | Material | 7 | 45838e9b-5a6f-4e37-8562-c24dbdebdb62 | LVL, laminated veneer lumber for wall studs | EN 14374 | Timber structures. Structural laminated veneer lumber. Requirements | The indicator values were defined separately for two different densities 510 kg/m3 and 440 kg/m3. Average value based on the EPDs reported by MetsäWood and StoraEnso is proposed for the generic value of LVL. A separate value is also given for GLVL. This is based on the results published by Stora Enso.<br /> |  | LVL is a beam or wood panel product made by gluing coniferous veneers. The used resin is phenol formaldehyde resin. Several panels of such “primary” LVL can be bonded by face-gluing in order to achieve an LVL product with larger thicknesses, called glued laminated LVL (GLVL). In Finland, LVL is produced by gluing 3 mm thick coniferous veneers. | Representative data for products purchased by the construction sector in Finland | 2021-07-21 13:10 | kg | 1.2 | 1.05 | >50 years | LVL is produced by MetsäWood and Stora Enso in Finland. Metsä Wood has the biggest manufacturing capacity for LVL in Europe. Two other big manufacturers are Steico and Stora Enso: Metsä Wood, 2 mills, capacity 300 000 m3/year (Finland), Steico 1 mill, Capacity 160 000 m3/year (Poland) , Stora Enso, 1 mill, Capacity 100 000 m3/year. (Finland). LVL is imported from Russia (11 000 m3) and small amounts from Germany and Poland. The share of domestic production is assumed to be high.<br /> | 1 | Global Warming Potential | kg CO2e/kg | A1-A3 Conservative | 0.36 | Note |  | GWP fossil (A1-A3)=147 kg/m3, Density 440 kg/m3, moisture content at delivery 10% | 94 | 0 | <0.1 | 0 | 0 | 95 | 5 |  | LVL, viilupuu seinärakenteisiin | LVL, faner för innerväggsstruktur |  | 245 Liima- ja kertopuu | Talo2000 | Wood-LVL-2.pdf | https://co2data.fi/reports/Wood-LVL-2.pdf
FI | en-gb | 1.00.006 | YM, Finland | 2022-03-30 23:59 | 7000000419 | Material | 7 | 45838e9b-5a6f-4e37-8562-c24dbdebdb62 | LVL, laminated veneer lumber for wall studs | EN 14374 | Timber structures. Structural laminated veneer lumber. Requirements | The indicator values were defined separately for two different densities 510 kg/m3 and 440 kg/m3. Average value based on the EPDs reported by MetsäWood and StoraEnso is proposed for the generic value of LVL. A separate value is also given for GLVL. This is based on the results published by Stora Enso.<br /> |  | LVL is a beam or wood panel product made by gluing coniferous veneers. The used resin is phenol formaldehyde resin. Several panels of such “primary” LVL can be bonded by face-gluing in order to achieve an LVL product with larger thicknesses, called glued laminated LVL (GLVL). In Finland, LVL is produced by gluing 3 mm thick coniferous veneers. | Representative data for products purchased by the construction sector in Finland | 2021-07-21 13:10 | kg | 1.2 | 1.05 | >50 years | LVL is produced by MetsäWood and Stora Enso in Finland. Metsä Wood has the biggest manufacturing capacity for LVL in Europe. Two other big manufacturers are Steico and Stora Enso: Metsä Wood, 2 mills, capacity 300 000 m3/year (Finland), Steico 1 mill, Capacity 160 000 m3/year (Poland) , Stora Enso, 1 mill, Capacity 100 000 m3/year. (Finland). LVL is imported from Russia (11 000 m3) and small amounts from Germany and Poland. The share of domestic production is assumed to be high.<br /> | 1 | Global Warming Potential | kg CO2e/kg | A1-A3 Typical | 0.3 | Volume | m3 | 440 | 94 | 0 | <0.1 | 0 | 0 | 95 | 5 |  | LVL, viilupuu seinärakenteisiin | LVL, faner för innerväggsstruktur |  | 245 Liima- ja kertopuu | Talo2000 | Wood-LVL-2.pdf | https://co2data.fi/reports/Wood-LVL-2.pdf
FI | en-gb | 1.00.006 | YM, Finland | 2022-03-30 23:59 | 7000000419 | Material | 7 | 45838e9b-5a6f-4e37-8562-c24dbdebdb62 | LVL, laminated veneer lumber for wall studs | EN 14374 | Timber structures. Structural laminated veneer lumber. Requirements | The indicator values were defined separately for two different densities 510 kg/m3 and 440 kg/m3. Average value based on the EPDs reported by MetsäWood and StoraEnso is proposed for the generic value of LVL. A separate value is also given for GLVL. This is based on the results published by Stora Enso.<br /> |  | LVL is a beam or wood panel product made by gluing coniferous veneers. The used resin is phenol formaldehyde resin. Several panels of such “primary” LVL can be bonded by face-gluing in order to achieve an LVL product with larger thicknesses, called glued laminated LVL (GLVL). In Finland, LVL is produced by gluing 3 mm thick coniferous veneers. | Representative data for products purchased by the construction sector in Finland | 2021-07-21 13:10 | kg | 1.2 | 1.05 | >50 years | LVL is produced by MetsäWood and Stora Enso in Finland. Metsä Wood has the biggest manufacturing capacity for LVL in Europe. Two other big manufacturers are Steico and Stora Enso: Metsä Wood, 2 mills, capacity 300 000 m3/year (Finland), Steico 1 mill, Capacity 160 000 m3/year (Poland) , Stora Enso, 1 mill, Capacity 100 000 m3/year. (Finland). LVL is imported from Russia (11 000 m3) and small amounts from Germany and Poland. The share of domestic production is assumed to be high.<br /> | 1 | Global Warming Potential | kg CO2e/kg | A1-A3 Typical | 0.3 | Note |  | GWP fossil (A1-A3)=147 kg/m3, Density 440 kg/m3, moisture content at delivery 10% | 94 | 0 | <0.1 | 0 | 0 | 95 | 5 |  | LVL, viilupuu seinärakenteisiin | LVL, faner för innerväggsstruktur |  | 245 Liima- ja kertopuu | Talo2000 | Wood-LVL-2.pdf | https://co2data.fi/reports/Wood-LVL-2.pdf
FI | en-gb | 1.00.006 | YM, Finland | 2022-03-30 23:59 | 7000000419 | Material | 7 | 45838e9b-5a6f-4e37-8562-c24dbdebdb62 | LVL, laminated veneer lumber for wall studs | EN 14374 | Timber structures. Structural laminated veneer lumber. Requirements | The indicator values were defined separately for two different densities 510 kg/m3 and 440 kg/m3. Average value based on the EPDs reported by MetsäWood and StoraEnso is proposed for the generic value of LVL. A separate value is also given for GLVL. This is based on the results published by Stora Enso.<br /> |  | LVL is a beam or wood panel product made by gluing coniferous veneers. The used resin is phenol formaldehyde resin. Several panels of such “primary” LVL can be bonded by face-gluing in order to achieve an LVL product with larger thicknesses, called glued laminated LVL (GLVL). In Finland, LVL is produced by gluing 3 mm thick coniferous veneers. | Representative data for products purchased by the construction sector in Finland | 2021-07-21 13:10 | kg | 1.2 | 1.05 | >50 years | LVL is produced by MetsäWood and Stora Enso in Finland. Metsä Wood has the biggest manufacturing capacity for LVL in Europe. Two other big manufacturers are Steico and Stora Enso: Metsä Wood, 2 mills, capacity 300 000 m3/year (Finland), Steico 1 mill, Capacity 160 000 m3/year (Poland) , Stora Enso, 1 mill, Capacity 100 000 m3/year. (Finland). LVL is imported from Russia (11 000 m3) and small amounts from Germany and Poland. The share of domestic production is assumed to be high.<br /> | 1 | Global Warming Potential | kg CO2e/kg | D4 | -1.6 | Volume | m3 | 440 | 94 | 0 | <0.1 | 0 | 0 | 95 | 5 |  | LVL, viilupuu seinärakenteisiin | LVL, faner för innerväggsstruktur |  | 245 Liima- ja kertopuu | Talo2000 | Wood-LVL-2.pdf | https://co2data.fi/reports/Wood-LVL-2.pdf
FI | en-gb | 1.00.006 | YM, Finland | 2022-03-30 23:59 | 7000000419 | Material | 7 | 45838e9b-5a6f-4e37-8562-c24dbdebdb62 | LVL, laminated veneer lumber for wall studs | EN 14374 | Timber structures. Structural laminated veneer lumber. Requirements | The indicator values were defined separately for two different densities 510 kg/m3 and 440 kg/m3. Average value based on the EPDs reported by MetsäWood and StoraEnso is proposed for the generic value of LVL. A separate value is also given for GLVL. This is based on the results published by Stora Enso.<br /> |  | LVL is a beam or wood panel product made by gluing coniferous veneers. The used resin is phenol formaldehyde resin. Several panels of such “primary” LVL can be bonded by face-gluing in order to achieve an LVL product with larger thicknesses, called glued laminated LVL (GLVL). In Finland, LVL is produced by gluing 3 mm thick coniferous veneers. | Representative data for products purchased by the construction sector in Finland | 2021-07-21 13:10 | kg | 1.2 | 1.05 | >50 years | LVL is produced by MetsäWood and Stora Enso in Finland. Metsä Wood has the biggest manufacturing capacity for LVL in Europe. Two other big manufacturers are Steico and Stora Enso: Metsä Wood, 2 mills, capacity 300 000 m3/year (Finland), Steico 1 mill, Capacity 160 000 m3/year (Poland) , Stora Enso, 1 mill, Capacity 100 000 m3/year. (Finland). LVL is imported from Russia (11 000 m3) and small amounts from Germany and Poland. The share of domestic production is assumed to be high.<br /> | 1 | Global Warming Potential | kg CO2e/kg | D4 | -1.6 | Note |  | GWP fossil (A1-A3)=147 kg/m3, Density 440 kg/m3, moisture content at delivery 10% | 94 | 0 | <0.1 | 0 | 0 | 95 | 5 |  | LVL, viilupuu seinärakenteisiin | LVL, faner för innerväggsstruktur |  | 245 Liima- ja kertopuu | Talo2000 | Wood-LVL-2.pdf | https://co2data.fi/reports/Wood-LVL-2.pdf
FI | en-gb | 1.00.006 | YM, Finland | 2022-03-30 23:59 | 7000000532 | Material | 7 | e0c64933-7578-4596-90f7-8c60fe3d43cd | Flooring, parquet | EN 14342 | Wood flooring | The generic value for this product was created as the average of EPDs for commonly used products in the Finnish market. |  | In terms of the GWP, manufacturing of the parquet flooring is the most contributing part and the raw material acquisition only causing approximately 15 % of the emissions in the production phase. The main raw material in the product is wood. Parquets can be made from several tree species and the hardness of the parquet is dependent on the wood hardness.<br /> | Representative data for products purchased by the construction sector in Finland | 2020-12-17 15:10 | kg | 1.2 | 1.05 | 25 years | Parquets have approximately a 5% domestic manufacturing share. Mainly they are imported from Sweden and Eastern Europe. The only identified domestic manufacturer of parquets is Timberwise. | 1 | Global Warming Potential | kg CO2e/kg | A1-A3 Conservative | 0.94 | Area | m2 | 10 | 96 | 0 | <0.1 | 0 | 0 | 100 | 0 | 0 | Parkettilattia | Parkettgolv |  | 421.3 Parketti | Talo2000 | Supplementary-parquet-flooring.pdf | https://co2data.fi/reports/Supplementary-parquet-flooring.pdf
FI | en-gb | 1.00.006 | YM, Finland | 2022-03-30 23:59 | 7000000532 | Material | 7 | e0c64933-7578-4596-90f7-8c60fe3d43cd | Flooring, parquet | EN 14342 | Wood flooring | The generic value for this product was created as the average of EPDs for commonly used products in the Finnish market. |  | In terms of the GWP, manufacturing of the parquet flooring is the most contributing part and the raw material acquisition only causing approximately 15 % of the emissions in the production phase. The main raw material in the product is wood. Parquets can be made from several tree species and the hardness of the parquet is dependent on the wood hardness.<br /> | Representative data for products purchased by the construction sector in Finland | 2020-12-17 15:10 | kg | 1.2 | 1.05 | 25 years | Parquets have approximately a 5% domestic manufacturing share. Mainly they are imported from Sweden and Eastern Europe. The only identified domestic manufacturer of parquets is Timberwise. | 1 | Global Warming Potential | kg CO2e/kg | A1-A3 Conservative | 0.94 | Note |  | PRODUCT’S DIMENSION (WxHxD) 1 m2, with 14 mm thickness | 96 | 0 | <0.1 | 0 | 0 | 100 | 0 | 0 | Parkettilattia | Parkettgolv |  | 421.3 Parketti | Talo2000 | Supplementary-parquet-flooring.pdf | https://co2data.fi/reports/Supplementary-parquet-flooring.pdf
FI | en-gb | 1.00.006 | YM, Finland | 2022-03-30 23:59 | 7000000532 | Material | 7 | e0c64933-7578-4596-90f7-8c60fe3d43cd | Flooring, parquet | EN 14342 | Wood flooring | The generic value for this product was created as the average of EPDs for commonly used products in the Finnish market. |  | In terms of the GWP, manufacturing of the parquet flooring is the most contributing part and the raw material acquisition only causing approximately 15 % of the emissions in the production phase. The main raw material in the product is wood. Parquets can be made from several tree species and the hardness of the parquet is dependent on the wood hardness.<br /> | Representative data for products purchased by the construction sector in Finland | 2020-12-17 15:10 | kg | 1.2 | 1.05 | 25 years | Parquets have approximately a 5% domestic manufacturing share. Mainly they are imported from Sweden and Eastern Europe. The only identified domestic manufacturer of parquets is Timberwise. | 1 | Global Warming Potential | kg CO2e/kg | A1-A3 Typical | 0.78 | Area | m2 | 10 | 96 | 0 | <0.1 | 0 | 0 | 100 | 0 | 0 | Parkettilattia | Parkettgolv |  | 421.3 Parketti | Talo2000 | Supplementary-parquet-flooring.pdf | https://co2data.fi/reports/Supplementary-parquet-flooring.pdf
FI | en-gb | 1.00.006 | YM, Finland | 2022-03-30 23:59 | 7000000532 | Material | 7 | e0c64933-7578-4596-90f7-8c60fe3d43cd | Flooring, parquet | EN 14342 | Wood flooring | The generic value for this product was created as the average of EPDs for commonly used products in the Finnish market. |  | In terms of the GWP, manufacturing of the parquet flooring is the most contributing part and the raw material acquisition only causing approximately 15 % of the emissions in the production phase. The main raw material in the product is wood. Parquets can be made from several tree species and the hardness of the parquet is dependent on the wood hardness.<br /> | Representative data for products purchased by the construction sector in Finland | 2020-12-17 15:10 | kg | 1.2 | 1.05 | 25 years | Parquets have approximately a 5% domestic manufacturing share. Mainly they are imported from Sweden and Eastern Europe. The only identified domestic manufacturer of parquets is Timberwise. | 1 | Global Warming Potential | kg CO2e/kg | A1-A3 Typical | 0.78 | Note |  | PRODUCT’S DIMENSION (WxHxD) 1 m2, with 14 mm thickness | 96 | 0 | <0.1 | 0 | 0 | 100 | 0 | 0 | Parkettilattia | Parkettgolv |  | 421.3 Parketti | Talo2000 | Supplementary-parquet-flooring.pdf | https://co2data.fi/reports/Supplementary-parquet-flooring.pdf
FI | en-gb | 1.00.006 | YM, Finland | 2022-03-30 23:59 | 7000000532 | Material | 7 | e0c64933-7578-4596-90f7-8c60fe3d43cd | Flooring, parquet | EN 14342 | Wood flooring | The generic value for this product was created as the average of EPDs for commonly used products in the Finnish market. |  | In terms of the GWP, manufacturing of the parquet flooring is the most contributing part and the raw material acquisition only causing approximately 15 % of the emissions in the production phase. The main raw material in the product is wood. Parquets can be made from several tree species and the hardness of the parquet is dependent on the wood hardness.<br /> | Representative data for products purchased by the construction sector in Finland | 2020-12-17 15:10 | kg | 1.2 | 1.05 | 25 years | Parquets have approximately a 5% domestic manufacturing share. Mainly they are imported from Sweden and Eastern Europe. The only identified domestic manufacturer of parquets is Timberwise. | 1 | Global Warming Potential | kg CO2e/kg | D4 | -1.7 | Area | m2 | 10 | 96 | 0 | <0.1 | 0 | 0 | 100 | 0 | 0 | Parkettilattia | Parkettgolv |  | 421.3 Parketti | Talo2000 | Supplementary-parquet-flooring.pdf | https://co2data.fi/reports/Supplementary-parquet-flooring.pdf
FI | en-gb | 1.00.006 | YM, Finland | 2022-03-30 23:59 | 7000000532 | Material | 7 | e0c64933-7578-4596-90f7-8c60fe3d43cd | Flooring, parquet | EN 14342 | Wood flooring | The generic value for this product was created as the average of EPDs for commonly used products in the Finnish market. |  | In terms of the GWP, manufacturing of the parquet flooring is the most contributing part and the raw material acquisition only causing approximately 15 % of the emissions in the production phase. The main raw material in the product is wood. Parquets can be made from several tree species and the hardness of the parquet is dependent on the wood hardness.<br /> | Representative data for products purchased by the construction sector in Finland | 2020-12-17 15:10 | kg | 1.2 | 1.05 | 25 years | Parquets have approximately a 5% domestic manufacturing share. Mainly they are imported from Sweden and Eastern Europe. The only identified domestic manufacturer of parquets is Timberwise. | 1 | Global Warming Potential | kg CO2e/kg | D4 | -1.7 | Note |  | PRODUCT’S DIMENSION (WxHxD) 1 m2, with 14 mm thickness | 96 | 0 | <0.1 | 0 | 0 | 100 | 0 | 0 | Parkettilattia | Parkettgolv |  | 421.3 Parketti | Talo2000 | Supplementary-parquet-flooring.pdf | https://co2data.fi/reports/Supplementary-parquet-flooring.pdf
FI | en-gb | 1.00.006 | YM, Finland | 2022-03-30 23:59 | 7000000374 | Material | 7 | c10c44a5-2961-4cb4-9e0e-c7ed896947b5 | Chipboard | EN 13986: 2004 + A1 2015 | Floor and ceiling panels for buildings. | Based on the studied EPDs, the GWP values for chipboards vary between 0,3 and 0,45. As Koskisen chipboards cover 50% of the domestic market and as the values are relatively well in line with other public results, Koskisen’s values are proposed to be used as the average values. | particle board | Chip boards are made of wood chips and adhesive by pressing. For standard chip boards, urea-formaldehyde resin is mainly used as an adhesive. The amount of adhesive is less than 10 %. Densities vary between 650 and 750 kg/m3. In Finland secondary material flows from the manufacturing of sawn timber are utilized in the production of chip boards. | Representative data for products purchased by the construction sector in Finland | 2020-12-17 14:50 | kg | 1.2 | 1.05 | >50 years | Koskisen Oy is the only manufacturer of chip board in Finland. Its production covers roughly 50 % of the whole market. Koskisen Oy manufactures both melamine coated and uncoated boards.<br /> Chipboard is imported from Estonia and from Germany and other middle European countries. Big manufacturers are for instance Kronospan and Egger.<br /> | 1 | Global Warming Potential | kg CO2e/kg | A1-A3 Conservative | 0.47 | Volume | m3 | 700 | 91 | 0 | <0,1 | 0 | 0 | 100 | 0 | 0 | Lastulevy | Spånskiva |  | 262.1 Lastulevyt. Puulastuista liimasideaineella puristetut rakennuslevyt, myös silotetut ja kuitukerroksella, melamiinikalvolla, muovilaminaatilla yms. päällystetyt lastulevyt. Chipboard | Talo2000 | Wood-Chip-board-1.pdf | https://co2data.fi/reports/Wood-Chip-board-1.pdf
FI | en-gb | 1.00.006 | YM, Finland | 2022-03-30 23:59 | 7000000374 | Material | 7 | c10c44a5-2961-4cb4-9e0e-c7ed896947b5 | Chipboard | EN 13986: 2004 + A1 2015 | Floor and ceiling panels for buildings. | Based on the studied EPDs, the GWP values for chipboards vary between 0,3 and 0,45. As Koskisen chipboards cover 50% of the domestic market and as the values are relatively well in line with other public results, Koskisen’s values are proposed to be used as the average values. | particle board | Chip boards are made of wood chips and adhesive by pressing. For standard chip boards, urea-formaldehyde resin is mainly used as an adhesive. The amount of adhesive is less than 10 %. Densities vary between 650 and 750 kg/m3. In Finland secondary material flows from the manufacturing of sawn timber are utilized in the production of chip boards. | Representative data for products purchased by the construction sector in Finland | 2020-12-17 14:50 | kg | 1.2 | 1.05 | >50 years | Koskisen Oy is the only manufacturer of chip board in Finland. Its production covers roughly 50 % of the whole market. Koskisen Oy manufactures both melamine coated and uncoated boards.<br /> Chipboard is imported from Estonia and from Germany and other middle European countries. Big manufacturers are for instance Kronospan and Egger.<br /> | 1 | Global Warming Potential | kg CO2e/kg | A1-A3 Conservative | 0.47 | Note |  | Density 700 kg/m3, moisture content ≈7% | 91 | 0 | <0,1 | 0 | 0 | 100 | 0 | 0 | Lastulevy | Spånskiva |  | 262.1 Lastulevyt. Puulastuista liimasideaineella puristetut rakennuslevyt, myös silotetut ja kuitukerroksella, melamiinikalvolla, muovilaminaatilla yms. päällystetyt lastulevyt. Chipboard | Talo2000 | Wood-Chip-board-1.pdf | https://co2data.fi/reports/Wood-Chip-board-1.pdf
FI | en-gb | 1.00.006 | YM, Finland | 2022-03-30 23:59 | 7000000374 | Material | 7 | c10c44a5-2961-4cb4-9e0e-c7ed896947b5 | Chipboard | EN 13986: 2004 + A1 2015 | Floor and ceiling panels for buildings. | Based on the studied EPDs, the GWP values for chipboards vary between 0,3 and 0,45. As Koskisen chipboards cover 50% of the domestic market and as the values are relatively well in line with other public results, Koskisen’s values are proposed to be used as the average values. | particle board | Chip boards are made of wood chips and adhesive by pressing. For standard chip boards, urea-formaldehyde resin is mainly used as an adhesive. The amount of adhesive is less than 10 %. Densities vary between 650 and 750 kg/m3. In Finland secondary material flows from the manufacturing of sawn timber are utilized in the production of chip boards. | Representative data for products purchased by the construction sector in Finland | 2020-12-17 14:50 | kg | 1.2 | 1.05 | >50 years | Koskisen Oy is the only manufacturer of chip board in Finland. Its production covers roughly 50 % of the whole market. Koskisen Oy manufactures both melamine coated and uncoated boards.<br /> Chipboard is imported from Estonia and from Germany and other middle European countries. Big manufacturers are for instance Kronospan and Egger.<br /> | 1 | Global Warming Potential | kg CO2e/kg | A1-A3 Typical | 0.39 | Volume | m3 | 700 | 91 | 0 | <0,1 | 0 | 0 | 100 | 0 | 0 | Lastulevy | Spånskiva |  | 262.1 Lastulevyt. Puulastuista liimasideaineella puristetut rakennuslevyt, myös silotetut ja kuitukerroksella, melamiinikalvolla, muovilaminaatilla yms. päällystetyt lastulevyt. Chipboard | Talo2000 | Wood-Chip-board-1.pdf | https://co2data.fi/reports/Wood-Chip-board-1.pdf
FI | en-gb | 1.00.006 | YM, Finland | 2022-03-30 23:59 | 7000000374 | Material | 7 | c10c44a5-2961-4cb4-9e0e-c7ed896947b5 | Chipboard | EN 13986: 2004 + A1 2015 | Floor and ceiling panels for buildings. | Based on the studied EPDs, the GWP values for chipboards vary between 0,3 and 0,45. As Koskisen chipboards cover 50% of the domestic market and as the values are relatively well in line with other public results, Koskisen’s values are proposed to be used as the average values. | particle board | Chip boards are made of wood chips and adhesive by pressing. For standard chip boards, urea-formaldehyde resin is mainly used as an adhesive. The amount of adhesive is less than 10 %. Densities vary between 650 and 750 kg/m3. In Finland secondary material flows from the manufacturing of sawn timber are utilized in the production of chip boards. | Representative data for products purchased by the construction sector in Finland | 2020-12-17 14:50 | kg | 1.2 | 1.05 | >50 years | Koskisen Oy is the only manufacturer of chip board in Finland. Its production covers roughly 50 % of the whole market. Koskisen Oy manufactures both melamine coated and uncoated boards.<br /> Chipboard is imported from Estonia and from Germany and other middle European countries. Big manufacturers are for instance Kronospan and Egger.<br /> | 1 | Global Warming Potential | kg CO2e/kg | A1-A3 Typical | 0.39 | Note |  | Density 700 kg/m3, moisture content ≈7% | 91 | 0 | <0,1 | 0 | 0 | 100 | 0 | 0 | Lastulevy | Spånskiva |  | 262.1 Lastulevyt. Puulastuista liimasideaineella puristetut rakennuslevyt, myös silotetut ja kuitukerroksella, melamiinikalvolla, muovilaminaatilla yms. päällystetyt lastulevyt. Chipboard | Talo2000 | Wood-Chip-board-1.pdf | https://co2data.fi/reports/Wood-Chip-board-1.pdf
FI | en-gb | 1.00.006 | YM, Finland | 2022-03-30 23:59 | 7000000374 | Material | 7 | c10c44a5-2961-4cb4-9e0e-c7ed896947b5 | Chipboard | EN 13986: 2004 + A1 2015 | Floor and ceiling panels for buildings. | Based on the studied EPDs, the GWP values for chipboards vary between 0,3 and 0,45. As Koskisen chipboards cover 50% of the domestic market and as the values are relatively well in line with other public results, Koskisen’s values are proposed to be used as the average values. | particle board | Chip boards are made of wood chips and adhesive by pressing. For standard chip boards, urea-formaldehyde resin is mainly used as an adhesive. The amount of adhesive is less than 10 %. Densities vary between 650 and 750 kg/m3. In Finland secondary material flows from the manufacturing of sawn timber are utilized in the production of chip boards. | Representative data for products purchased by the construction sector in Finland | 2020-12-17 14:50 | kg | 1.2 | 1.05 | >50 years | Koskisen Oy is the only manufacturer of chip board in Finland. Its production covers roughly 50 % of the whole market. Koskisen Oy manufactures both melamine coated and uncoated boards.<br /> Chipboard is imported from Estonia and from Germany and other middle European countries. Big manufacturers are for instance Kronospan and Egger.<br /> | 1 | Global Warming Potential | kg CO2e/kg | D4 | -1.6 | Volume | m3 | 700 | 91 | 0 | <0,1 | 0 | 0 | 100 | 0 | 0 | Lastulevy | Spånskiva |  | 262.1 Lastulevyt. Puulastuista liimasideaineella puristetut rakennuslevyt, myös silotetut ja kuitukerroksella, melamiinikalvolla, muovilaminaatilla yms. päällystetyt lastulevyt. Chipboard | Talo2000 | Wood-Chip-board-1.pdf | https://co2data.fi/reports/Wood-Chip-board-1.pdf
FI | en-gb | 1.00.006 | YM, Finland | 2022-03-30 23:59 | 7000000374 | Material | 7 | c10c44a5-2961-4cb4-9e0e-c7ed896947b5 | Chipboard | EN 13986: 2004 + A1 2015 | Floor and ceiling panels for buildings. | Based on the studied EPDs, the GWP values for chipboards vary between 0,3 and 0,45. As Koskisen chipboards cover 50% of the domestic market and as the values are relatively well in line with other public results, Koskisen’s values are proposed to be used as the average values. | particle board | Chip boards are made of wood chips and adhesive by pressing. For standard chip boards, urea-formaldehyde resin is mainly used as an adhesive. The amount of adhesive is less than 10 %. Densities vary between 650 and 750 kg/m3. In Finland secondary material flows from the manufacturing of sawn timber are utilized in the production of chip boards. | Representative data for products purchased by the construction sector in Finland | 2020-12-17 14:50 | kg | 1.2 | 1.05 | >50 years | Koskisen Oy is the only manufacturer of chip board in Finland. Its production covers roughly 50 % of the whole market. Koskisen Oy manufactures both melamine coated and uncoated boards.<br /> Chipboard is imported from Estonia and from Germany and other middle European countries. Big manufacturers are for instance Kronospan and Egger.<br /> | 1 | Global Warming Potential | kg CO2e/kg | D4 | -1.6 | Note |  | Density 700 kg/m3, moisture content ≈7% | 91 | 0 | <0,1 | 0 | 0 | 100 | 0 | 0 | Lastulevy | Spånskiva |  | 262.1 Lastulevyt. Puulastuista liimasideaineella puristetut rakennuslevyt, myös silotetut ja kuitukerroksella, melamiinikalvolla, muovilaminaatilla yms. päällystetyt lastulevyt. Chipboard | Talo2000 | Wood-Chip-board-1.pdf | https://co2data.fi/reports/Wood-Chip-board-1.pdf
FI | en-gb | 1.00.006 | YM, Finland | 2022-03-30 23:59 | 7000000377 | Material | 7 | 31b782c5-d8cb-431e-8e84-29080f0161dc | Chipboard, melamine coated | EN 13986: 2004 + A1 2015 | Floor and ceiling panels for buildings. | Based on the studied EPDs, the GWP values for chipboards vary between 0,3 and 0,45. As Koskisen chipboards cover 50% of the domestic market and as the values are relatively well in line with other public results, Koskisen’s values are proposed to be used as the average values. | particle board | Chip boards are made of wood chips and adhesive by pressing. For standard chip boards, urea-formaldehyde resin is mainly used as an adhesive. The amount of adhesive is less than 10 %. Densities vary between 650 and 750 kg/m3. In Finland secondary material flows from the manufacturing of sawn timber are utilized in the production of chip boards. | Representative data for products purchased by the construction sector in Finland | 2021-06-28 08:59 | kg | 1.2 | 1.05 | >50 years | Koskisen Oy is the only manufacturer of chip board in Finland. Its production covers roughly 50 % of the whole market. Koskisen Oy manufactures both melamine coated and uncoated boards.<br /> Chipboard is imported from Estonia and from Germany and other middle European countries. Big manufacturers are for instance Kronospan and Egger.<br /> | 1 | Global Warming Potential | kg CO2e/kg | A1-A3 Conservative | 0.66 | Volume | m3 | 720 | 89 | 0 | <0,1 | 0 | 0 | 100 | 0 | 0 | Lastulevy, melamiinipinnoitettu | Spånskiva, melaminbelagd |  | 262.1 Lastulevyt. Puulastuista liimasideaineella puristetut rakennuslevyt, myös silotetut ja kuitukerroksella, melamiinikalvolla, muovilaminaatilla yms. päällystetyt lastulevyt. Chipboard | Talo2000 | Wood-Chip-board-1.pdf | https://co2data.fi/reports/Wood-Chip-board-1.pdf
FI | en-gb | 1.00.006 | YM, Finland | 2022-03-30 23:59 | 7000000377 | Material | 7 | 31b782c5-d8cb-431e-8e84-29080f0161dc | Chipboard, melamine coated | EN 13986: 2004 + A1 2015 | Floor and ceiling panels for buildings. | Based on the studied EPDs, the GWP values for chipboards vary between 0,3 and 0,45. As Koskisen chipboards cover 50% of the domestic market and as the values are relatively well in line with other public results, Koskisen’s values are proposed to be used as the average values. | particle board | Chip boards are made of wood chips and adhesive by pressing. For standard chip boards, urea-formaldehyde resin is mainly used as an adhesive. The amount of adhesive is less than 10 %. Densities vary between 650 and 750 kg/m3. In Finland secondary material flows from the manufacturing of sawn timber are utilized in the production of chip boards. | Representative data for products purchased by the construction sector in Finland | 2021-06-28 08:59 | kg | 1.2 | 1.05 | >50 years | Koskisen Oy is the only manufacturer of chip board in Finland. Its production covers roughly 50 % of the whole market. Koskisen Oy manufactures both melamine coated and uncoated boards.<br /> Chipboard is imported from Estonia and from Germany and other middle European countries. Big manufacturers are for instance Kronospan and Egger.<br /> | 1 | Global Warming Potential | kg CO2e/kg | A1-A3 Conservative | 0.66 | Note |  | Density 720 kg/m3. Moisture content ≈7% | 89 | 0 | <0,1 | 0 | 0 | 100 | 0 | 0 | Lastulevy, melamiinipinnoitettu | Spånskiva, melaminbelagd |  | 262.1 Lastulevyt. Puulastuista liimasideaineella puristetut rakennuslevyt, myös silotetut ja kuitukerroksella, melamiinikalvolla, muovilaminaatilla yms. päällystetyt lastulevyt. Chipboard | Talo2000 | Wood-Chip-board-1.pdf | https://co2data.fi/reports/Wood-Chip-board-1.pdf
FI | en-gb | 1.00.006 | YM, Finland | 2022-03-30 23:59 | 7000000377 | Material | 7 | 31b782c5-d8cb-431e-8e84-29080f0161dc | Chipboard, melamine coated | EN 13986: 2004 + A1 2015 | Floor and ceiling panels for buildings. | Based on the studied EPDs, the GWP values for chipboards vary between 0,3 and 0,45. As Koskisen chipboards cover 50% of the domestic market and as the values are relatively well in line with other public results, Koskisen’s values are proposed to be used as the average values. | particle board | Chip boards are made of wood chips and adhesive by pressing. For standard chip boards, urea-formaldehyde resin is mainly used as an adhesive. The amount of adhesive is less than 10 %. Densities vary between 650 and 750 kg/m3. In Finland secondary material flows from the manufacturing of sawn timber are utilized in the production of chip boards. | Representative data for products purchased by the construction sector in Finland | 2021-06-28 08:59 | kg | 1.2 | 1.05 | >50 years | Koskisen Oy is the only manufacturer of chip board in Finland. Its production covers roughly 50 % of the whole market. Koskisen Oy manufactures both melamine coated and uncoated boards.<br /> Chipboard is imported from Estonia and from Germany and other middle European countries. Big manufacturers are for instance Kronospan and Egger.<br /> | 1 | Global Warming Potential | kg CO2e/kg | A1-A3 Typical | 0.55 | Volume | m3 | 720 | 89 | 0 | <0,1 | 0 | 0 | 100 | 0 | 0 | Lastulevy, melamiinipinnoitettu | Spånskiva, melaminbelagd |  | 262.1 Lastulevyt. Puulastuista liimasideaineella puristetut rakennuslevyt, myös silotetut ja kuitukerroksella, melamiinikalvolla, muovilaminaatilla yms. päällystetyt lastulevyt. Chipboard | Talo2000 | Wood-Chip-board-1.pdf | https://co2data.fi/reports/Wood-Chip-board-1.pdf
FI | en-gb | 1.00.006 | YM, Finland | 2022-03-30 23:59 | 7000000377 | Material | 7 | 31b782c5-d8cb-431e-8e84-29080f0161dc | Chipboard, melamine coated | EN 13986: 2004 + A1 2015 | Floor and ceiling panels for buildings. | Based on the studied EPDs, the GWP values for chipboards vary between 0,3 and 0,45. As Koskisen chipboards cover 50% of the domestic market and as the values are relatively well in line with other public results, Koskisen’s values are proposed to be used as the average values. | particle board | Chip boards are made of wood chips and adhesive by pressing. For standard chip boards, urea-formaldehyde resin is mainly used as an adhesive. The amount of adhesive is less than 10 %. Densities vary between 650 and 750 kg/m3. In Finland secondary material flows from the manufacturing of sawn timber are utilized in the production of chip boards. | Representative data for products purchased by the construction sector in Finland | 2021-06-28 08:59 | kg | 1.2 | 1.05 | >50 years | Koskisen Oy is the only manufacturer of chip board in Finland. Its production covers roughly 50 % of the whole market. Koskisen Oy manufactures both melamine coated and uncoated boards.<br /> Chipboard is imported from Estonia and from Germany and other middle European countries. Big manufacturers are for instance Kronospan and Egger.<br /> | 1 | Global Warming Potential | kg CO2e/kg | A1-A3 Typical | 0.55 | Note |  | Density 720 kg/m3. Moisture content ≈7% | 89 | 0 | <0,1 | 0 | 0 | 100 | 0 | 0 | Lastulevy, melamiinipinnoitettu | Spånskiva, melaminbelagd |  | 262.1 Lastulevyt. Puulastuista liimasideaineella puristetut rakennuslevyt, myös silotetut ja kuitukerroksella, melamiinikalvolla, muovilaminaatilla yms. päällystetyt lastulevyt. Chipboard | Talo2000 | Wood-Chip-board-1.pdf | https://co2data.fi/reports/Wood-Chip-board-1.pdf
FI | en-gb | 1.00.006 | YM, Finland | 2022-03-30 23:59 | 7000000377 | Material | 7 | 31b782c5-d8cb-431e-8e84-29080f0161dc | Chipboard, melamine coated | EN 13986: 2004 + A1 2015 | Floor and ceiling panels for buildings. | Based on the studied EPDs, the GWP values for chipboards vary between 0,3 and 0,45. As Koskisen chipboards cover 50% of the domestic market and as the values are relatively well in line with other public results, Koskisen’s values are proposed to be used as the average values. | particle board | Chip boards are made of wood chips and adhesive by pressing. For standard chip boards, urea-formaldehyde resin is mainly used as an adhesive. The amount of adhesive is less than 10 %. Densities vary between 650 and 750 kg/m3. In Finland secondary material flows from the manufacturing of sawn timber are utilized in the production of chip boards. | Representative data for products purchased by the construction sector in Finland | 2021-06-28 08:59 | kg | 1.2 | 1.05 | >50 years | Koskisen Oy is the only manufacturer of chip board in Finland. Its production covers roughly 50 % of the whole market. Koskisen Oy manufactures both melamine coated and uncoated boards.<br /> Chipboard is imported from Estonia and from Germany and other middle European countries. Big manufacturers are for instance Kronospan and Egger.<br /> | 1 | Global Warming Potential | kg CO2e/kg | D4 | -1.5 | Volume | m3 | 720 | 89 | 0 | <0,1 | 0 | 0 | 100 | 0 | 0 | Lastulevy, melamiinipinnoitettu | Spånskiva, melaminbelagd |  | 262.1 Lastulevyt. Puulastuista liimasideaineella puristetut rakennuslevyt, myös silotetut ja kuitukerroksella, melamiinikalvolla, muovilaminaatilla yms. päällystetyt lastulevyt. Chipboard | Talo2000 | Wood-Chip-board-1.pdf | https://co2data.fi/reports/Wood-Chip-board-1.pdf
FI | en-gb | 1.00.006 | YM, Finland | 2022-03-30 23:59 | 7000000377 | Material | 7 | 31b782c5-d8cb-431e-8e84-29080f0161dc | Chipboard, melamine coated | EN 13986: 2004 + A1 2015 | Floor and ceiling panels for buildings. | Based on the studied EPDs, the GWP values for chipboards vary between 0,3 and 0,45. As Koskisen chipboards cover 50% of the domestic market and as the values are relatively well in line with other public results, Koskisen’s values are proposed to be used as the average values. | particle board | Chip boards are made of wood chips and adhesive by pressing. For standard chip boards, urea-formaldehyde resin is mainly used as an adhesive. The amount of adhesive is less than 10 %. Densities vary between 650 and 750 kg/m3. In Finland secondary material flows from the manufacturing of sawn timber are utilized in the production of chip boards. | Representative data for products purchased by the construction sector in Finland | 2021-06-28 08:59 | kg | 1.2 | 1.05 | >50 years | Koskisen Oy is the only manufacturer of chip board in Finland. Its production covers roughly 50 % of the whole market. Koskisen Oy manufactures both melamine coated and uncoated boards.<br /> Chipboard is imported from Estonia and from Germany and other middle European countries. Big manufacturers are for instance Kronospan and Egger.<br /> | 1 | Global Warming Potential | kg CO2e/kg | D4 | -1.5 | Note |  | Density 720 kg/m3. Moisture content ≈7% | 89 | 0 | <0,1 | 0 | 0 | 100 | 0 | 0 | Lastulevy, melamiinipinnoitettu | Spånskiva, melaminbelagd |  | 262.1 Lastulevyt. Puulastuista liimasideaineella puristetut rakennuslevyt, myös silotetut ja kuitukerroksella, melamiinikalvolla, muovilaminaatilla yms. päällystetyt lastulevyt. Chipboard | Talo2000 | Wood-Chip-board-1.pdf | https://co2data.fi/reports/Wood-Chip-board-1.pdf
FI | en-gb | 1.00.006 | YM, Finland | 2022-03-30 23:59 | 7000000398 | Material | 7 | c731a3c9-3df9-48ee-a7f6-4bfaa558f1de | GLT, Glued laminated timber | EN 14080 | Timber structures. Glued laminated timber and glued solid timber. Requirements. | At present, there are no valid EPDs available for glued laminated wood columns or beams manufactured in Finland. The proposed GWP value is calculated on the basis of the GWP value for planed timber (in accordance with this database) and the estimated GWP of MUF adhesive. The value was compared with the published results by manufacturers in Sweden and Norway. |  | The raw material is Nordic coniferous wood (mainly spruce but also pine and larch) and relatively small amount of adhesive. Finished glued wood products are delivered dried to a moisture content of 12%. The phases of manufacturing include the following: harvesting of spruce logs, transportation, sawing of wooden lamels, using chips and other wooden residual materials as bio fuels, drying, strength sorting, and finger-jointing, planing, glueing, pressing, planing, and packaging. Melamine-urea-formaldehyde (MUF) glue is typically used for gluing lamellas. | Representative data for products purchased by the construction sector in Finland | 2021-07-21 12:04 | kg | 1.2 | 1.05 | >50 years | In Finland, 13 manufacturers produce glued laminated timber. The three biggest manufacturers are Keitele Group, FLT ja VersoWood which are responsible for roughly 60 – 70 % of the Finnish gluelam market. The importing of glued laminated timber in Finland is minor – a rough assessment is below 1000 m3 per year. | 1 | Global Warming Potential | kg CO2e/kg | A1-A3 Conservative | 0.13 | Volume | m3 | 430 | 99 | 0 | <0,1 | 0 | 0 | 100 | 0 | 0 | Liimapuu | Limträ |  | 287.53 Liimapuupilarit, Glued lamintated wood columns 287.54 Liimapuupalkit, Glued laminated wood beams | Talo2000 | Wood-GLT-1.pdf | https://co2data.fi/reports/Wood-GLT-1.pdf
FI | en-gb | 1.00.006 | YM, Finland | 2022-03-30 23:59 | 7000000398 | Material | 7 | c731a3c9-3df9-48ee-a7f6-4bfaa558f1de | GLT, Glued laminated timber | EN 14080 | Timber structures. Glued laminated timber and glued solid timber. Requirements. | At present, there are no valid EPDs available for glued laminated wood columns or beams manufactured in Finland. The proposed GWP value is calculated on the basis of the GWP value for planed timber (in accordance with this database) and the estimated GWP of MUF adhesive. The value was compared with the published results by manufacturers in Sweden and Norway. |  | The raw material is Nordic coniferous wood (mainly spruce but also pine and larch) and relatively small amount of adhesive. Finished glued wood products are delivered dried to a moisture content of 12%. The phases of manufacturing include the following: harvesting of spruce logs, transportation, sawing of wooden lamels, using chips and other wooden residual materials as bio fuels, drying, strength sorting, and finger-jointing, planing, glueing, pressing, planing, and packaging. Melamine-urea-formaldehyde (MUF) glue is typically used for gluing lamellas. | Representative data for products purchased by the construction sector in Finland | 2021-07-21 12:04 | kg | 1.2 | 1.05 | >50 years | In Finland, 13 manufacturers produce glued laminated timber. The three biggest manufacturers are Keitele Group, FLT ja VersoWood which are responsible for roughly 60 – 70 % of the Finnish gluelam market. The importing of glued laminated timber in Finland is minor – a rough assessment is below 1000 m3 per year. | 1 | Global Warming Potential | kg CO2e/kg | A1-A3 Conservative | 0.13 | Note |  | Density 430 kg/m3, moisture content 15% | 99 | 0 | <0,1 | 0 | 0 | 100 | 0 | 0 | Liimapuu | Limträ |  | 287.53 Liimapuupilarit, Glued lamintated wood columns 287.54 Liimapuupalkit, Glued laminated wood beams | Talo2000 | Wood-GLT-1.pdf | https://co2data.fi/reports/Wood-GLT-1.pdf
FI | en-gb | 1.00.006 | YM, Finland | 2022-03-30 23:59 | 7000000398 | Material | 7 | c731a3c9-3df9-48ee-a7f6-4bfaa558f1de | GLT, Glued laminated timber | EN 14080 | Timber structures. Glued laminated timber and glued solid timber. Requirements. | At present, there are no valid EPDs available for glued laminated wood columns or beams manufactured in Finland. The proposed GWP value is calculated on the basis of the GWP value for planed timber (in accordance with this database) and the estimated GWP of MUF adhesive. The value was compared with the published results by manufacturers in Sweden and Norway. |  | The raw material is Nordic coniferous wood (mainly spruce but also pine and larch) and relatively small amount of adhesive. Finished glued wood products are delivered dried to a moisture content of 12%. The phases of manufacturing include the following: harvesting of spruce logs, transportation, sawing of wooden lamels, using chips and other wooden residual materials as bio fuels, drying, strength sorting, and finger-jointing, planing, glueing, pressing, planing, and packaging. Melamine-urea-formaldehyde (MUF) glue is typically used for gluing lamellas. | Representative data for products purchased by the construction sector in Finland | 2021-07-21 12:04 | kg | 1.2 | 1.05 | >50 years | In Finland, 13 manufacturers produce glued laminated timber. The three biggest manufacturers are Keitele Group, FLT ja VersoWood which are responsible for roughly 60 – 70 % of the Finnish gluelam market. The importing of glued laminated timber in Finland is minor – a rough assessment is below 1000 m3 per year. | 1 | Global Warming Potential | kg CO2e/kg | A1-A3 Typical | 0.11 | Volume | m3 | 430 | 99 | 0 | <0,1 | 0 | 0 | 100 | 0 | 0 | Liimapuu | Limträ |  | 287.53 Liimapuupilarit, Glued lamintated wood columns 287.54 Liimapuupalkit, Glued laminated wood beams | Talo2000 | Wood-GLT-1.pdf | https://co2data.fi/reports/Wood-GLT-1.pdf
FI | en-gb | 1.00.006 | YM, Finland | 2022-03-30 23:59 | 7000000398 | Material | 7 | c731a3c9-3df9-48ee-a7f6-4bfaa558f1de | GLT, Glued laminated timber | EN 14080 | Timber structures. Glued laminated timber and glued solid timber. Requirements. | At present, there are no valid EPDs available for glued laminated wood columns or beams manufactured in Finland. The proposed GWP value is calculated on the basis of the GWP value for planed timber (in accordance with this database) and the estimated GWP of MUF adhesive. The value was compared with the published results by manufacturers in Sweden and Norway. |  | The raw material is Nordic coniferous wood (mainly spruce but also pine and larch) and relatively small amount of adhesive. Finished glued wood products are delivered dried to a moisture content of 12%. The phases of manufacturing include the following: harvesting of spruce logs, transportation, sawing of wooden lamels, using chips and other wooden residual materials as bio fuels, drying, strength sorting, and finger-jointing, planing, glueing, pressing, planing, and packaging. Melamine-urea-formaldehyde (MUF) glue is typically used for gluing lamellas. | Representative data for products purchased by the construction sector in Finland | 2021-07-21 12:04 | kg | 1.2 | 1.05 | >50 years | In Finland, 13 manufacturers produce glued laminated timber. The three biggest manufacturers are Keitele Group, FLT ja VersoWood which are responsible for roughly 60 – 70 % of the Finnish gluelam market. The importing of glued laminated timber in Finland is minor – a rough assessment is below 1000 m3 per year. | 1 | Global Warming Potential | kg CO2e/kg | A1-A3 Typical | 0.11 | Note |  | Density 430 kg/m3, moisture content 15% | 99 | 0 | <0,1 | 0 | 0 | 100 | 0 | 0 | Liimapuu | Limträ |  | 287.53 Liimapuupilarit, Glued lamintated wood columns 287.54 Liimapuupalkit, Glued laminated wood beams | Talo2000 | Wood-GLT-1.pdf | https://co2data.fi/reports/Wood-GLT-1.pdf
FI | en-gb | 1.00.006 | YM, Finland | 2022-03-30 23:59 | 7000000398 | Material | 7 | c731a3c9-3df9-48ee-a7f6-4bfaa558f1de | GLT, Glued laminated timber | EN 14080 | Timber structures. Glued laminated timber and glued solid timber. Requirements. | At present, there are no valid EPDs available for glued laminated wood columns or beams manufactured in Finland. The proposed GWP value is calculated on the basis of the GWP value for planed timber (in accordance with this database) and the estimated GWP of MUF adhesive. The value was compared with the published results by manufacturers in Sweden and Norway. |  | The raw material is Nordic coniferous wood (mainly spruce but also pine and larch) and relatively small amount of adhesive. Finished glued wood products are delivered dried to a moisture content of 12%. The phases of manufacturing include the following: harvesting of spruce logs, transportation, sawing of wooden lamels, using chips and other wooden residual materials as bio fuels, drying, strength sorting, and finger-jointing, planing, glueing, pressing, planing, and packaging. Melamine-urea-formaldehyde (MUF) glue is typically used for gluing lamellas. | Representative data for products purchased by the construction sector in Finland | 2021-07-21 12:04 | kg | 1.2 | 1.05 | >50 years | In Finland, 13 manufacturers produce glued laminated timber. The three biggest manufacturers are Keitele Group, FLT ja VersoWood which are responsible for roughly 60 – 70 % of the Finnish gluelam market. The importing of glued laminated timber in Finland is minor – a rough assessment is below 1000 m3 per year. | 1 | Global Warming Potential | kg CO2e/kg | D4 | -1.6 | Volume | m3 | 430 | 99 | 0 | <0,1 | 0 | 0 | 100 | 0 | 0 | Liimapuu | Limträ |  | 287.53 Liimapuupilarit, Glued lamintated wood columns 287.54 Liimapuupalkit, Glued laminated wood beams | Talo2000 | Wood-GLT-1.pdf | https://co2data.fi/reports/Wood-GLT-1.pdf
FI | en-gb | 1.00.006 | YM, Finland | 2022-03-30 23:59 | 7000000398 | Material | 7 | c731a3c9-3df9-48ee-a7f6-4bfaa558f1de | GLT, Glued laminated timber | EN 14080 | Timber structures. Glued laminated timber and glued solid timber. Requirements. | At present, there are no valid EPDs available for glued laminated wood columns or beams manufactured in Finland. The proposed GWP value is calculated on the basis of the GWP value for planed timber (in accordance with this database) and the estimated GWP of MUF adhesive. The value was compared with the published results by manufacturers in Sweden and Norway. |  | The raw material is Nordic coniferous wood (mainly spruce but also pine and larch) and relatively small amount of adhesive. Finished glued wood products are delivered dried to a moisture content of 12%. The phases of manufacturing include the following: harvesting of spruce logs, transportation, sawing of wooden lamels, using chips and other wooden residual materials as bio fuels, drying, strength sorting, and finger-jointing, planing, glueing, pressing, planing, and packaging. Melamine-urea-formaldehyde (MUF) glue is typically used for gluing lamellas. | Representative data for products purchased by the construction sector in Finland | 2021-07-21 12:04 | kg | 1.2 | 1.05 | >50 years | In Finland, 13 manufacturers produce glued laminated timber. The three biggest manufacturers are Keitele Group, FLT ja VersoWood which are responsible for roughly 60 – 70 % of the Finnish gluelam market. The importing of glued laminated timber in Finland is minor – a rough assessment is below 1000 m3 per year. | 1 | Global Warming Potential | kg CO2e/kg | D4 | -1.6 | Note |  | Density 430 kg/m3, moisture content 15% | 99 | 0 | <0,1 | 0 | 0 | 100 | 0 | 0 | Liimapuu | Limträ |  | 287.53 Liimapuupilarit, Glued lamintated wood columns 287.54 Liimapuupalkit, Glued laminated wood beams | Talo2000 | Wood-GLT-1.pdf | https://co2data.fi/reports/Wood-GLT-1.pdf
FI | en-gb | 1.00.006 | YM, Finland | 2022-03-30 23:59 | 7000000381 | Material | 7 | 6a4ce80b-0852-4518-b172-3d110aeb4ccc | OSB panel | EN-300 | Oriented Strand Boards (OSB) | OSB boards are not manufactured in Finland. The proposal is to calculate the result as an average value based on ÖkobauDat (German specific 28%) and EPDs published by IBU and reported by SWISS KRONO GROUP plants in Germany and Poland and EGGER plants in Germany and Romania. |  | OSB boards are three-layered synthetic resin-bonded wood-based panels made of side-by-side oriented strands (microveneers) according to /EN 300/ “Oriented Strand Boards (OSB)”. The orientation of the middle layer is thereby at a 90° angle to the surface layers. Gross density is around 640 kg/m3. | Representative data for products purchased by the construction sector in Finland | 2020-12-16 16:41 | kg | 1.2 | 1.05 | >50 years | OSB boards are not manufactured in Finland but OSB boards are imported. The main part of OSB boards imported to Finland are manufactured by Kronospan in Riika. SIA Kronospan Riga is one of the largest wood processing companies in the Baltic countries and the only OSB board producer in Northern Europe. At present also EGGER OSB boards are available in Finland.<br /> | 1 | Global Warming Potential | kg CO2e/kg | A1-A3 Conservative | 0.42 | Volume | m3 | 610 | 90 | 0 | <0.1 | 0 | 0 | 100 | 0 | 0 | OSB-levy | OSB skiva |  | 262.3 OSB-levyt, OSB panels | Talo2000 | Wood-OSB-board-1.pdf | https://co2data.fi/reports/Wood-OSB-board-1.pdf
FI | en-gb | 1.00.006 | YM, Finland | 2022-03-30 23:59 | 7000000381 | Material | 7 | 6a4ce80b-0852-4518-b172-3d110aeb4ccc | OSB panel | EN-300 | Oriented Strand Boards (OSB) | OSB boards are not manufactured in Finland. The proposal is to calculate the result as an average value based on ÖkobauDat (German specific 28%) and EPDs published by IBU and reported by SWISS KRONO GROUP plants in Germany and Poland and EGGER plants in Germany and Romania. |  | OSB boards are three-layered synthetic resin-bonded wood-based panels made of side-by-side oriented strands (microveneers) according to /EN 300/ “Oriented Strand Boards (OSB)”. The orientation of the middle layer is thereby at a 90° angle to the surface layers. Gross density is around 640 kg/m3. | Representative data for products purchased by the construction sector in Finland | 2020-12-16 16:41 | kg | 1.2 | 1.05 | >50 years | OSB boards are not manufactured in Finland but OSB boards are imported. The main part of OSB boards imported to Finland are manufactured by Kronospan in Riika. SIA Kronospan Riga is one of the largest wood processing companies in the Baltic countries and the only OSB board producer in Northern Europe. At present also EGGER OSB boards are available in Finland.<br /> | 1 | Global Warming Potential | kg CO2e/kg | A1-A3 Conservative | 0.42 | Note |  | Density 610 kg/m3 | 90 | 0 | <0.1 | 0 | 0 | 100 | 0 | 0 | OSB-levy | OSB skiva |  | 262.3 OSB-levyt, OSB panels | Talo2000 | Wood-OSB-board-1.pdf | https://co2data.fi/reports/Wood-OSB-board-1.pdf
FI | en-gb | 1.00.006 | YM, Finland | 2022-03-30 23:59 | 7000000381 | Material | 7 | 6a4ce80b-0852-4518-b172-3d110aeb4ccc | OSB panel | EN-300 | Oriented Strand Boards (OSB) | OSB boards are not manufactured in Finland. The proposal is to calculate the result as an average value based on ÖkobauDat (German specific 28%) and EPDs published by IBU and reported by SWISS KRONO GROUP plants in Germany and Poland and EGGER plants in Germany and Romania. |  | OSB boards are three-layered synthetic resin-bonded wood-based panels made of side-by-side oriented strands (microveneers) according to /EN 300/ “Oriented Strand Boards (OSB)”. The orientation of the middle layer is thereby at a 90° angle to the surface layers. Gross density is around 640 kg/m3. | Representative data for products purchased by the construction sector in Finland | 2020-12-16 16:41 | kg | 1.2 | 1.05 | >50 years | OSB boards are not manufactured in Finland but OSB boards are imported. The main part of OSB boards imported to Finland are manufactured by Kronospan in Riika. SIA Kronospan Riga is one of the largest wood processing companies in the Baltic countries and the only OSB board producer in Northern Europe. At present also EGGER OSB boards are available in Finland.<br /> | 1 | Global Warming Potential | kg CO2e/kg | A1-A3 Typical | 0.35 | Volume | m3 | 610 | 90 | 0 | <0.1 | 0 | 0 | 100 | 0 | 0 | OSB-levy | OSB skiva |  | 262.3 OSB-levyt, OSB panels | Talo2000 | Wood-OSB-board-1.pdf | https://co2data.fi/reports/Wood-OSB-board-1.pdf
FI | en-gb | 1.00.006 | YM, Finland | 2022-03-30 23:59 | 7000000381 | Material | 7 | 6a4ce80b-0852-4518-b172-3d110aeb4ccc | OSB panel | EN-300 | Oriented Strand Boards (OSB) | OSB boards are not manufactured in Finland. The proposal is to calculate the result as an average value based on ÖkobauDat (German specific 28%) and EPDs published by IBU and reported by SWISS KRONO GROUP plants in Germany and Poland and EGGER plants in Germany and Romania. |  | OSB boards are three-layered synthetic resin-bonded wood-based panels made of side-by-side oriented strands (microveneers) according to /EN 300/ “Oriented Strand Boards (OSB)”. The orientation of the middle layer is thereby at a 90° angle to the surface layers. Gross density is around 640 kg/m3. | Representative data for products purchased by the construction sector in Finland | 2020-12-16 16:41 | kg | 1.2 | 1.05 | >50 years | OSB boards are not manufactured in Finland but OSB boards are imported. The main part of OSB boards imported to Finland are manufactured by Kronospan in Riika. SIA Kronospan Riga is one of the largest wood processing companies in the Baltic countries and the only OSB board producer in Northern Europe. At present also EGGER OSB boards are available in Finland.<br /> | 1 | Global Warming Potential | kg CO2e/kg | A1-A3 Typical | 0.35 | Note |  | Density 610 kg/m3 | 90 | 0 | <0.1 | 0 | 0 | 100 | 0 | 0 | OSB-levy | OSB skiva |  | 262.3 OSB-levyt, OSB panels | Talo2000 | Wood-OSB-board-1.pdf | https://co2data.fi/reports/Wood-OSB-board-1.pdf
FI | en-gb | 1.00.006 | YM, Finland | 2022-03-30 23:59 | 7000000381 | Material | 7 | 6a4ce80b-0852-4518-b172-3d110aeb4ccc | OSB panel | EN-300 | Oriented Strand Boards (OSB) | OSB boards are not manufactured in Finland. The proposal is to calculate the result as an average value based on ÖkobauDat (German specific 28%) and EPDs published by IBU and reported by SWISS KRONO GROUP plants in Germany and Poland and EGGER plants in Germany and Romania. |  | OSB boards are three-layered synthetic resin-bonded wood-based panels made of side-by-side oriented strands (microveneers) according to /EN 300/ “Oriented Strand Boards (OSB)”. The orientation of the middle layer is thereby at a 90° angle to the surface layers. Gross density is around 640 kg/m3. | Representative data for products purchased by the construction sector in Finland | 2020-12-16 16:41 | kg | 1.2 | 1.05 | >50 years | OSB boards are not manufactured in Finland but OSB boards are imported. The main part of OSB boards imported to Finland are manufactured by Kronospan in Riika. SIA Kronospan Riga is one of the largest wood processing companies in the Baltic countries and the only OSB board producer in Northern Europe. At present also EGGER OSB boards are available in Finland.<br /> | 1 | Global Warming Potential | kg CO2e/kg | D4 | -1.5 | Volume | m3 | 610 | 90 | 0 | <0.1 | 0 | 0 | 100 | 0 | 0 | OSB-levy | OSB skiva |  | 262.3 OSB-levyt, OSB panels | Talo2000 | Wood-OSB-board-1.pdf | https://co2data.fi/reports/Wood-OSB-board-1.pdf
FI | en-gb | 1.00.006 | YM, Finland | 2022-03-30 23:59 | 7000000381 | Material | 7 | 6a4ce80b-0852-4518-b172-3d110aeb4ccc | OSB panel | EN-300 | Oriented Strand Boards (OSB) | OSB boards are not manufactured in Finland. The proposal is to calculate the result as an average value based on ÖkobauDat (German specific 28%) and EPDs published by IBU and reported by SWISS KRONO GROUP plants in Germany and Poland and EGGER plants in Germany and Romania. |  | OSB boards are three-layered synthetic resin-bonded wood-based panels made of side-by-side oriented strands (microveneers) according to /EN 300/ “Oriented Strand Boards (OSB)”. The orientation of the middle layer is thereby at a 90° angle to the surface layers. Gross density is around 640 kg/m3. | Representative data for products purchased by the construction sector in Finland | 2020-12-16 16:41 | kg | 1.2 | 1.05 | >50 years | OSB boards are not manufactured in Finland but OSB boards are imported. The main part of OSB boards imported to Finland are manufactured by Kronospan in Riika. SIA Kronospan Riga is one of the largest wood processing companies in the Baltic countries and the only OSB board producer in Northern Europe. At present also EGGER OSB boards are available in Finland.<br /> | 1 | Global Warming Potential | kg CO2e/kg | D4 | -1.5 | Note |  | Density 610 kg/m3 | 90 | 0 | <0.1 | 0 | 0 | 100 | 0 | 0 | OSB-levy | OSB skiva |  | 262.3 OSB-levyt, OSB panels | Talo2000 | Wood-OSB-board-1.pdf | https://co2data.fi/reports/Wood-OSB-board-1.pdf
FI | en-gb | 1.00.006 | YM, Finland | 2022-03-30 23:59 | 7000000990 | Material | 7 | d8cf285e-6d32-4ee9-bb5d-ca07039b975c | Phenolic insulation, glass tissue coating, 80-220mm | EN 13166:2013 + A2:2016 | Thermal insulation products for buildings. Factory made phenolic foam (PF) products. Specification | The variation between carbon footprint values of products available in Finnish market is rather low. Thermal conductivity of the products variates between 0.020 and 0.024 W/(mK). Thickness and density of the product do not significantly affect the thermal conductivity. The coating of the insulation boards has little effect on the GWP except aluminum. The heterogeneous structure mainly affects the thinnest insulation board, which is why a separate value is presented for a 20 mm insulation board. The proposal is to use the average values of EPD’s provided by Institut Bauen and Umwelt e.V. Average values are presented separately for aluminum foil and glass tissue coated insulation boards. |  | Phenolic insulation (PF) is a lightweight foam insulation material produced by combining phenolic formaldehyde resin with a foaming agent. The reaction generates heat, which forms a network of small bubbles in the material. Once the material has developed, it can be cut into sheets. Phenolic resin is a synthetic resin produced from the polymerization of a phenol and a formaldehyde. The majority of GHG emissions are generated during product stage and waste processing. Phenolic foam can’t be recycled for new products in Finland. | Representative data for products purchased by the construction sector in Finland | 2022-02-03 13:13 | kg | 1.2 | 1.03 | >50 years | In Finland, the use of phenolic insulation is low, but demand has been growing in recent years. In terms of phenolic insulation, Kingspan dominates the Finnish market and currently there are no other significant manufacturers. Kingspan has a production plant in Finland, but the phenolic insulation available on the market is manufactured in Sweden. Therefore, it can be assumed that 100% of the products have been imported. | 1 | Global Warming Potential | kg CO2e/kg | A1-A3 Conservative | 2.5 | Volume | m3 | 35 |  | 0 | <0.1 | 0 | 0 | 100 | 0 | 0 | Fenolieriste, mineraalipinnoitettu, 80-220mm | Fenolisk isolering, mineralbeläggning, 80-220mm |  | 271 lämmöneristeet | Talo2000 | REPORT-INSULATION-PHENOLIC.pdf | https://co2data.fi/reports/REPORT-INSULATION-PHENOLIC.pdf
FI | en-gb | 1.00.006 | YM, Finland | 2022-03-30 23:59 | 7000000990 | Material | 7 | d8cf285e-6d32-4ee9-bb5d-ca07039b975c | Phenolic insulation, glass tissue coating, 80-220mm | EN 13166:2013 + A2:2016 | Thermal insulation products for buildings. Factory made phenolic foam (PF) products. Specification | The variation between carbon footprint values of products available in Finnish market is rather low. Thermal conductivity of the products variates between 0.020 and 0.024 W/(mK). Thickness and density of the product do not significantly affect the thermal conductivity. The coating of the insulation boards has little effect on the GWP except aluminum. The heterogeneous structure mainly affects the thinnest insulation board, which is why a separate value is presented for a 20 mm insulation board. The proposal is to use the average values of EPD’s provided by Institut Bauen and Umwelt e.V. Average values are presented separately for aluminum foil and glass tissue coated insulation boards. |  | Phenolic insulation (PF) is a lightweight foam insulation material produced by combining phenolic formaldehyde resin with a foaming agent. The reaction generates heat, which forms a network of small bubbles in the material. Once the material has developed, it can be cut into sheets. Phenolic resin is a synthetic resin produced from the polymerization of a phenol and a formaldehyde. The majority of GHG emissions are generated during product stage and waste processing. Phenolic foam can’t be recycled for new products in Finland. | Representative data for products purchased by the construction sector in Finland | 2022-02-03 13:13 | kg | 1.2 | 1.03 | >50 years | In Finland, the use of phenolic insulation is low, but demand has been growing in recent years. In terms of phenolic insulation, Kingspan dominates the Finnish market and currently there are no other significant manufacturers. Kingspan has a production plant in Finland, but the phenolic insulation available on the market is manufactured in Sweden. Therefore, it can be assumed that 100% of the products have been imported. | 1 | Global Warming Potential | kg CO2e/kg | A1-A3 Typical | 2.1 | Volume | m3 | 35 |  | 0 | <0.1 | 0 | 0 | 100 | 0 | 0 | Fenolieriste, mineraalipinnoitettu, 80-220mm | Fenolisk isolering, mineralbeläggning, 80-220mm |  | 271 lämmöneristeet | Talo2000 | REPORT-INSULATION-PHENOLIC.pdf | https://co2data.fi/reports/REPORT-INSULATION-PHENOLIC.pdf
FI | en-gb | 1.00.006 | YM, Finland | 2022-03-30 23:59 | 7000000387 | Material | 7 | aa135349-0aa4-4d70-aa62-fe74907401d5 | Plywood, birch, coated | EN 13986+A1 | Wood-based panels for use in construction. Characteristics, evaluation of conformity and marking | There are several EPDs available for plywood products manufactured in the Nordic countries. However, some of the results are outdated and are being currently recalculated. The GWP values published in the EPDs and elsewhere vary quite much. The proposal is to apply for <br /> - uncoated birch plywood: average calculated based on the values given in EPDs by Koskisen and MetsäWood (GWP fossil values separately given)<br /> - coated birch plywood, the values given in EPDs by Koskisen and MetsäWood (GWP fossil values separately given) <br /> - uncoated spruce plywood: average calculated based on EPDs by UPM, MetsäWood (outdated), and Moelven<br /> - coated spruce plywood: the values based on the value of uncoated spruce plywood multiplied by the ratio of coated and uncoated birch plywood.<br /> |  | Plywood is made from thin wood veneers by gluing. The thickness of an individual veneer is between 0.2 and 3.2 mm. There is usually an odd number of veneers in birch plywood (at least three), while in softwood plywood board, the number of veneers may also be even. The adhesive is usually weather- and boil-resistant phenol formaldehyde resin. | Representative data for products purchased by the construction sector in Finland | 2021-07-06 13:51 | kg | 1.2 | 1.05 | >50 years | Metsä Wood and UPM manufacture birch and softwood plywood and Koskisen Oy and Riga Wood Finland Oy manufacture only birch plywood in Finland. Plywood was manufactured total of 1.090 million m3 in Finland in 2019. Majority of the products is exported (ca. 84 % in 2019). The import of plywood in 2019 was 0.118 million m3. Majority of the imported plywood comes from Russia, Brazilian, Latvia and Estonia. The share of domestic production of the plywood sold in Finland was ca. 59% in 2019.<br /> | 1 | Global Warming Potential | kg CO2e/kg | A1-A3 Conservative | 0.66 | Volume | m3 | 680 | 81 | 0 | <0.1 | 0 | 0 | 100 | 0 | 0 | Vaneri, pinnoitettu koivuvaneri | Plywood, björk, belagd |  | 262.2 Vanerit Sorvatusta tai leikatusta puuviilun ristiin liimatuista kerroksista valmistettu levy. Myös vedenkestävästi liimattu, päällystetty jne. vaneri. Havupuuvaneri, sekavaneri, koivuvaneri. | Talo2000 | Wood-plywood-1.pdf | https://co2data.fi/reports/Wood-plywood-1.pdf
FI | en-gb | 1.00.006 | YM, Finland | 2022-03-30 23:59 | 7000000387 | Material | 7 | aa135349-0aa4-4d70-aa62-fe74907401d5 | Plywood, birch, coated | EN 13986+A1 | Wood-based panels for use in construction. Characteristics, evaluation of conformity and marking | There are several EPDs available for plywood products manufactured in the Nordic countries. However, some of the results are outdated and are being currently recalculated. The GWP values published in the EPDs and elsewhere vary quite much. The proposal is to apply for <br /> - uncoated birch plywood: average calculated based on the values given in EPDs by Koskisen and MetsäWood (GWP fossil values separately given)<br /> - coated birch plywood, the values given in EPDs by Koskisen and MetsäWood (GWP fossil values separately given) <br /> - uncoated spruce plywood: average calculated based on EPDs by UPM, MetsäWood (outdated), and Moelven<br /> - coated spruce plywood: the values based on the value of uncoated spruce plywood multiplied by the ratio of coated and uncoated birch plywood.<br /> |  | Plywood is made from thin wood veneers by gluing. The thickness of an individual veneer is between 0.2 and 3.2 mm. There is usually an odd number of veneers in birch plywood (at least three), while in softwood plywood board, the number of veneers may also be even. The adhesive is usually weather- and boil-resistant phenol formaldehyde resin. | Representative data for products purchased by the construction sector in Finland | 2021-07-06 13:51 | kg | 1.2 | 1.05 | >50 years | Metsä Wood and UPM manufacture birch and softwood plywood and Koskisen Oy and Riga Wood Finland Oy manufacture only birch plywood in Finland. Plywood was manufactured total of 1.090 million m3 in Finland in 2019. Majority of the products is exported (ca. 84 % in 2019). The import of plywood in 2019 was 0.118 million m3. Majority of the imported plywood comes from Russia, Brazilian, Latvia and Estonia. The share of domestic production of the plywood sold in Finland was ca. 59% in 2019.<br /> | 1 | Global Warming Potential | kg CO2e/kg | A1-A3 Conservative | 0.66 | Note |  | Density 680 kg/m3, moisture content 8% | 81 | 0 | <0.1 | 0 | 0 | 100 | 0 | 0 | Vaneri, pinnoitettu koivuvaneri | Plywood, björk, belagd |  | 262.2 Vanerit Sorvatusta tai leikatusta puuviilun ristiin liimatuista kerroksista valmistettu levy. Myös vedenkestävästi liimattu, päällystetty jne. vaneri. Havupuuvaneri, sekavaneri, koivuvaneri. | Talo2000 | Wood-plywood-1.pdf | https://co2data.fi/reports/Wood-plywood-1.pdf
FI | en-gb | 1.00.006 | YM, Finland | 2022-03-30 23:59 | 7000000387 | Material | 7 | aa135349-0aa4-4d70-aa62-fe74907401d5 | Plywood, birch, coated | EN 13986+A1 | Wood-based panels for use in construction. Characteristics, evaluation of conformity and marking | There are several EPDs available for plywood products manufactured in the Nordic countries. However, some of the results are outdated and are being currently recalculated. The GWP values published in the EPDs and elsewhere vary quite much. The proposal is to apply for <br /> - uncoated birch plywood: average calculated based on the values given in EPDs by Koskisen and MetsäWood (GWP fossil values separately given)<br /> - coated birch plywood, the values given in EPDs by Koskisen and MetsäWood (GWP fossil values separately given) <br /> - uncoated spruce plywood: average calculated based on EPDs by UPM, MetsäWood (outdated), and Moelven<br /> - coated spruce plywood: the values based on the value of uncoated spruce plywood multiplied by the ratio of coated and uncoated birch plywood.<br /> |  | Plywood is made from thin wood veneers by gluing. The thickness of an individual veneer is between 0.2 and 3.2 mm. There is usually an odd number of veneers in birch plywood (at least three), while in softwood plywood board, the number of veneers may also be even. The adhesive is usually weather- and boil-resistant phenol formaldehyde resin. | Representative data for products purchased by the construction sector in Finland | 2021-07-06 13:51 | kg | 1.2 | 1.05 | >50 years | Metsä Wood and UPM manufacture birch and softwood plywood and Koskisen Oy and Riga Wood Finland Oy manufacture only birch plywood in Finland. Plywood was manufactured total of 1.090 million m3 in Finland in 2019. Majority of the products is exported (ca. 84 % in 2019). The import of plywood in 2019 was 0.118 million m3. Majority of the imported plywood comes from Russia, Brazilian, Latvia and Estonia. The share of domestic production of the plywood sold in Finland was ca. 59% in 2019.<br /> | 1 | Global Warming Potential | kg CO2e/kg | A1-A3 Typical | 0.55 | Volume | m3 | 680 | 81 | 0 | <0.1 | 0 | 0 | 100 | 0 | 0 | Vaneri, pinnoitettu koivuvaneri | Plywood, björk, belagd |  | 262.2 Vanerit Sorvatusta tai leikatusta puuviilun ristiin liimatuista kerroksista valmistettu levy. Myös vedenkestävästi liimattu, päällystetty jne. vaneri. Havupuuvaneri, sekavaneri, koivuvaneri. | Talo2000 | Wood-plywood-1.pdf | https://co2data.fi/reports/Wood-plywood-1.pdf
FI | en-gb | 1.00.006 | YM, Finland | 2022-03-30 23:59 | 7000000387 | Material | 7 | aa135349-0aa4-4d70-aa62-fe74907401d5 | Plywood, birch, coated | EN 13986+A1 | Wood-based panels for use in construction. Characteristics, evaluation of conformity and marking | There are several EPDs available for plywood products manufactured in the Nordic countries. However, some of the results are outdated and are being currently recalculated. The GWP values published in the EPDs and elsewhere vary quite much. The proposal is to apply for <br /> - uncoated birch plywood: average calculated based on the values given in EPDs by Koskisen and MetsäWood (GWP fossil values separately given)<br /> - coated birch plywood, the values given in EPDs by Koskisen and MetsäWood (GWP fossil values separately given) <br /> - uncoated spruce plywood: average calculated based on EPDs by UPM, MetsäWood (outdated), and Moelven<br /> - coated spruce plywood: the values based on the value of uncoated spruce plywood multiplied by the ratio of coated and uncoated birch plywood.<br /> |  | Plywood is made from thin wood veneers by gluing. The thickness of an individual veneer is between 0.2 and 3.2 mm. There is usually an odd number of veneers in birch plywood (at least three), while in softwood plywood board, the number of veneers may also be even. The adhesive is usually weather- and boil-resistant phenol formaldehyde resin. | Representative data for products purchased by the construction sector in Finland | 2021-07-06 13:51 | kg | 1.2 | 1.05 | >50 years | Metsä Wood and UPM manufacture birch and softwood plywood and Koskisen Oy and Riga Wood Finland Oy manufacture only birch plywood in Finland. Plywood was manufactured total of 1.090 million m3 in Finland in 2019. Majority of the products is exported (ca. 84 % in 2019). The import of plywood in 2019 was 0.118 million m3. Majority of the imported plywood comes from Russia, Brazilian, Latvia and Estonia. The share of domestic production of the plywood sold in Finland was ca. 59% in 2019.<br /> | 1 | Global Warming Potential | kg CO2e/kg | A1-A3 Typical | 0.55 | Note |  | Density 680 kg/m3, moisture content 8% | 81 | 0 | <0.1 | 0 | 0 | 100 | 0 | 0 | Vaneri, pinnoitettu koivuvaneri | Plywood, björk, belagd |  | 262.2 Vanerit Sorvatusta tai leikatusta puuviilun ristiin liimatuista kerroksista valmistettu levy. Myös vedenkestävästi liimattu, päällystetty jne. vaneri. Havupuuvaneri, sekavaneri, koivuvaneri. | Talo2000 | Wood-plywood-1.pdf | https://co2data.fi/reports/Wood-plywood-1.pdf
FI | en-gb | 1.00.006 | YM, Finland | 2022-03-30 23:59 | 7000000387 | Material | 7 | aa135349-0aa4-4d70-aa62-fe74907401d5 | Plywood, birch, coated | EN 13986+A1 | Wood-based panels for use in construction. Characteristics, evaluation of conformity and marking | There are several EPDs available for plywood products manufactured in the Nordic countries. However, some of the results are outdated and are being currently recalculated. The GWP values published in the EPDs and elsewhere vary quite much. The proposal is to apply for <br /> - uncoated birch plywood: average calculated based on the values given in EPDs by Koskisen and MetsäWood (GWP fossil values separately given)<br /> - coated birch plywood, the values given in EPDs by Koskisen and MetsäWood (GWP fossil values separately given) <br /> - uncoated spruce plywood: average calculated based on EPDs by UPM, MetsäWood (outdated), and Moelven<br /> - coated spruce plywood: the values based on the value of uncoated spruce plywood multiplied by the ratio of coated and uncoated birch plywood.<br /> |  | Plywood is made from thin wood veneers by gluing. The thickness of an individual veneer is between 0.2 and 3.2 mm. There is usually an odd number of veneers in birch plywood (at least three), while in softwood plywood board, the number of veneers may also be even. The adhesive is usually weather- and boil-resistant phenol formaldehyde resin. | Representative data for products purchased by the construction sector in Finland | 2021-07-06 13:51 | kg | 1.2 | 1.05 | >50 years | Metsä Wood and UPM manufacture birch and softwood plywood and Koskisen Oy and Riga Wood Finland Oy manufacture only birch plywood in Finland. Plywood was manufactured total of 1.090 million m3 in Finland in 2019. Majority of the products is exported (ca. 84 % in 2019). The import of plywood in 2019 was 0.118 million m3. Majority of the imported plywood comes from Russia, Brazilian, Latvia and Estonia. The share of domestic production of the plywood sold in Finland was ca. 59% in 2019.<br /> | 1 | Global Warming Potential | kg CO2e/kg | D4 | -1.5 | Volume | m3 | 680 | 81 | 0 | <0.1 | 0 | 0 | 100 | 0 | 0 | Vaneri, pinnoitettu koivuvaneri | Plywood, björk, belagd |  | 262.2 Vanerit Sorvatusta tai leikatusta puuviilun ristiin liimatuista kerroksista valmistettu levy. Myös vedenkestävästi liimattu, päällystetty jne. vaneri. Havupuuvaneri, sekavaneri, koivuvaneri. | Talo2000 | Wood-plywood-1.pdf | https://co2data.fi/reports/Wood-plywood-1.pdf
FI | en-gb | 1.00.006 | YM, Finland | 2022-03-30 23:59 | 7000000387 | Material | 7 | aa135349-0aa4-4d70-aa62-fe74907401d5 | Plywood, birch, coated | EN 13986+A1 | Wood-based panels for use in construction. Characteristics, evaluation of conformity and marking | There are several EPDs available for plywood products manufactured in the Nordic countries. However, some of the results are outdated and are being currently recalculated. The GWP values published in the EPDs and elsewhere vary quite much. The proposal is to apply for <br /> - uncoated birch plywood: average calculated based on the values given in EPDs by Koskisen and MetsäWood (GWP fossil values separately given)<br /> - coated birch plywood, the values given in EPDs by Koskisen and MetsäWood (GWP fossil values separately given) <br /> - uncoated spruce plywood: average calculated based on EPDs by UPM, MetsäWood (outdated), and Moelven<br /> - coated spruce plywood: the values based on the value of uncoated spruce plywood multiplied by the ratio of coated and uncoated birch plywood.<br /> |  | Plywood is made from thin wood veneers by gluing. The thickness of an individual veneer is between 0.2 and 3.2 mm. There is usually an odd number of veneers in birch plywood (at least three), while in softwood plywood board, the number of veneers may also be even. The adhesive is usually weather- and boil-resistant phenol formaldehyde resin. | Representative data for products purchased by the construction sector in Finland | 2021-07-06 13:51 | kg | 1.2 | 1.05 | >50 years | Metsä Wood and UPM manufacture birch and softwood plywood and Koskisen Oy and Riga Wood Finland Oy manufacture only birch plywood in Finland. Plywood was manufactured total of 1.090 million m3 in Finland in 2019. Majority of the products is exported (ca. 84 % in 2019). The import of plywood in 2019 was 0.118 million m3. Majority of the imported plywood comes from Russia, Brazilian, Latvia and Estonia. The share of domestic production of the plywood sold in Finland was ca. 59% in 2019.<br /> | 1 | Global Warming Potential | kg CO2e/kg | D4 | -1.5 | Note |  | Density 680 kg/m3, moisture content 8% | 81 | 0 | <0.1 | 0 | 0 | 100 | 0 | 0 | Vaneri, pinnoitettu koivuvaneri | Plywood, björk, belagd |  | 262.2 Vanerit Sorvatusta tai leikatusta puuviilun ristiin liimatuista kerroksista valmistettu levy. Myös vedenkestävästi liimattu, päällystetty jne. vaneri. Havupuuvaneri, sekavaneri, koivuvaneri. | Talo2000 | Wood-plywood-1.pdf | https://co2data.fi/reports/Wood-plywood-1.pdf
FI | en-gb | 1.00.006 | YM, Finland | 2022-03-30 23:59 | 7000000386 | Material | 7 | 459aa238-bfaa-43d8-a334-9a86b6416e5d | Plywood, birch, uncoated | EN 13986+A1 | Wood-based panels for use in construction. Characteristics, evaluation of conformity and marking | There are several EPDs available for plywood products manufactured in the Nordic countries. However, some of the results are outdated and are being currently recalculated. The GWP values published in the EPDs and elsewhere vary quite much. The proposal is to apply for <br /> - uncoated birch plywood: average calculated based on the values given in EPDs by Koskisen and MetsäWood (GWP fossil values separately given)<br /> - coated birch plywood, the values given in EPDs by Koskisen and MetsäWood (GWP fossil values separately given) <br /> - uncoated spruce plywood: average calculated based on EPDs by UPM, MetsäWood (outdated), and Moelven<br /> - coated spruce plywood: the values based on the value of uncoated spruce plywood multiplied by the ratio of coated and uncoated birch plywood.<br /> |  | Plywood is made from thin wood veneers by gluing. The thickness of an individual veneer is between 0.2 and 3.2 mm. There is usually an odd number of veneers in birch plywood (at least three), while in softwood plywood board, the number of veneers may also be even. The adhesive is usually weather- and boil-resistant phenol formaldehyde resin. | Representative data for products purchased by the construction sector in Finland | 2021-07-06 13:52 | kg | 1.2 | 1.05 | >50 years | Metsä Wood and UPM manufacture birch and softwood plywood and Koskisen Oy and Riga Wood Finland Oy manufacture only birch plywood in Finland. Plywood was manufactured total of 1.090 million m3 in Finland in 2019. Majority of the products is exported (ca. 84 % in 2019). The import of plywood in 2019 was 0.118 million m3. Majority of the imported plywood comes from Russia, Brazilian, Latvia and Estonia. The share of domestic production of the plywood sold in Finland was ca. 59% in 2019.<br /> | 1 | Global Warming Potential | kg CO2e/kg | A1-A3 Conservative | 0.48 | Volume | m3 | 680 | 86 | 0 | <0.1 | 0 | 0 | 100 | 0 | 0 | Vaneri, pinnoittamaton koivuvaneri | Plywood, björk, obelagd |  | 262.2 Vanerit Sorvatusta tai leikatusta puuviilun ristiin liimatuista kerroksista valmistettu levy. Myös vedenkestävästi liimattu, päällystetty jne. vaneri. Havupuuvaneri, sekavaneri, koivuvaneri. | Talo2000 | Wood-plywood-1.pdf | https://co2data.fi/reports/Wood-plywood-1.pdf
FI | en-gb | 1.00.006 | YM, Finland | 2022-03-30 23:59 | 7000000386 | Material | 7 | 459aa238-bfaa-43d8-a334-9a86b6416e5d | Plywood, birch, uncoated | EN 13986+A1 | Wood-based panels for use in construction. Characteristics, evaluation of conformity and marking | There are several EPDs available for plywood products manufactured in the Nordic countries. However, some of the results are outdated and are being currently recalculated. The GWP values published in the EPDs and elsewhere vary quite much. The proposal is to apply for <br /> - uncoated birch plywood: average calculated based on the values given in EPDs by Koskisen and MetsäWood (GWP fossil values separately given)<br /> - coated birch plywood, the values given in EPDs by Koskisen and MetsäWood (GWP fossil values separately given) <br /> - uncoated spruce plywood: average calculated based on EPDs by UPM, MetsäWood (outdated), and Moelven<br /> - coated spruce plywood: the values based on the value of uncoated spruce plywood multiplied by the ratio of coated and uncoated birch plywood.<br /> |  | Plywood is made from thin wood veneers by gluing. The thickness of an individual veneer is between 0.2 and 3.2 mm. There is usually an odd number of veneers in birch plywood (at least three), while in softwood plywood board, the number of veneers may also be even. The adhesive is usually weather- and boil-resistant phenol formaldehyde resin. | Representative data for products purchased by the construction sector in Finland | 2021-07-06 13:52 | kg | 1.2 | 1.05 | >50 years | Metsä Wood and UPM manufacture birch and softwood plywood and Koskisen Oy and Riga Wood Finland Oy manufacture only birch plywood in Finland. Plywood was manufactured total of 1.090 million m3 in Finland in 2019. Majority of the products is exported (ca. 84 % in 2019). The import of plywood in 2019 was 0.118 million m3. Majority of the imported plywood comes from Russia, Brazilian, Latvia and Estonia. The share of domestic production of the plywood sold in Finland was ca. 59% in 2019.<br /> | 1 | Global Warming Potential | kg CO2e/kg | A1-A3 Conservative | 0.48 | Note |  | Density 680 kg/m3, moisture content 8% | 86 | 0 | <0.1 | 0 | 0 | 100 | 0 | 0 | Vaneri, pinnoittamaton koivuvaneri | Plywood, björk, obelagd |  | 262.2 Vanerit Sorvatusta tai leikatusta puuviilun ristiin liimatuista kerroksista valmistettu levy. Myös vedenkestävästi liimattu, päällystetty jne. vaneri. Havupuuvaneri, sekavaneri, koivuvaneri. | Talo2000 | Wood-plywood-1.pdf | https://co2data.fi/reports/Wood-plywood-1.pdf
FI | en-gb | 1.00.006 | YM, Finland | 2022-03-30 23:59 | 7000000386 | Material | 7 | 459aa238-bfaa-43d8-a334-9a86b6416e5d | Plywood, birch, uncoated | EN 13986+A1 | Wood-based panels for use in construction. Characteristics, evaluation of conformity and marking | There are several EPDs available for plywood products manufactured in the Nordic countries. However, some of the results are outdated and are being currently recalculated. The GWP values published in the EPDs and elsewhere vary quite much. The proposal is to apply for <br /> - uncoated birch plywood: average calculated based on the values given in EPDs by Koskisen and MetsäWood (GWP fossil values separately given)<br /> - coated birch plywood, the values given in EPDs by Koskisen and MetsäWood (GWP fossil values separately given) <br /> - uncoated spruce plywood: average calculated based on EPDs by UPM, MetsäWood (outdated), and Moelven<br /> - coated spruce plywood: the values based on the value of uncoated spruce plywood multiplied by the ratio of coated and uncoated birch plywood.<br /> |  | Plywood is made from thin wood veneers by gluing. The thickness of an individual veneer is between 0.2 and 3.2 mm. There is usually an odd number of veneers in birch plywood (at least three), while in softwood plywood board, the number of veneers may also be even. The adhesive is usually weather- and boil-resistant phenol formaldehyde resin. | Representative data for products purchased by the construction sector in Finland | 2021-07-06 13:52 | kg | 1.2 | 1.05 | >50 years | Metsä Wood and UPM manufacture birch and softwood plywood and Koskisen Oy and Riga Wood Finland Oy manufacture only birch plywood in Finland. Plywood was manufactured total of 1.090 million m3 in Finland in 2019. Majority of the products is exported (ca. 84 % in 2019). The import of plywood in 2019 was 0.118 million m3. Majority of the imported plywood comes from Russia, Brazilian, Latvia and Estonia. The share of domestic production of the plywood sold in Finland was ca. 59% in 2019.<br /> | 1 | Global Warming Potential | kg CO2e/kg | A1-A3 Typical | 0.4 | Volume | m3 | 680 | 86 | 0 | <0.1 | 0 | 0 | 100 | 0 | 0 | Vaneri, pinnoittamaton koivuvaneri | Plywood, björk, obelagd |  | 262.2 Vanerit Sorvatusta tai leikatusta puuviilun ristiin liimatuista kerroksista valmistettu levy. Myös vedenkestävästi liimattu, päällystetty jne. vaneri. Havupuuvaneri, sekavaneri, koivuvaneri. | Talo2000 | Wood-plywood-1.pdf | https://co2data.fi/reports/Wood-plywood-1.pdf
FI | en-gb | 1.00.006 | YM, Finland | 2022-03-30 23:59 | 7000000386 | Material | 7 | 459aa238-bfaa-43d8-a334-9a86b6416e5d | Plywood, birch, uncoated | EN 13986+A1 | Wood-based panels for use in construction. Characteristics, evaluation of conformity and marking | There are several EPDs available for plywood products manufactured in the Nordic countries. However, some of the results are outdated and are being currently recalculated. The GWP values published in the EPDs and elsewhere vary quite much. The proposal is to apply for <br /> - uncoated birch plywood: average calculated based on the values given in EPDs by Koskisen and MetsäWood (GWP fossil values separately given)<br /> - coated birch plywood, the values given in EPDs by Koskisen and MetsäWood (GWP fossil values separately given) <br /> - uncoated spruce plywood: average calculated based on EPDs by UPM, MetsäWood (outdated), and Moelven<br /> - coated spruce plywood: the values based on the value of uncoated spruce plywood multiplied by the ratio of coated and uncoated birch plywood.<br /> |  | Plywood is made from thin wood veneers by gluing. The thickness of an individual veneer is between 0.2 and 3.2 mm. There is usually an odd number of veneers in birch plywood (at least three), while in softwood plywood board, the number of veneers may also be even. The adhesive is usually weather- and boil-resistant phenol formaldehyde resin. | Representative data for products purchased by the construction sector in Finland | 2021-07-06 13:52 | kg | 1.2 | 1.05 | >50 years | Metsä Wood and UPM manufacture birch and softwood plywood and Koskisen Oy and Riga Wood Finland Oy manufacture only birch plywood in Finland. Plywood was manufactured total of 1.090 million m3 in Finland in 2019. Majority of the products is exported (ca. 84 % in 2019). The import of plywood in 2019 was 0.118 million m3. Majority of the imported plywood comes from Russia, Brazilian, Latvia and Estonia. The share of domestic production of the plywood sold in Finland was ca. 59% in 2019.<br /> | 1 | Global Warming Potential | kg CO2e/kg | A1-A3 Typical | 0.4 | Note |  | Density 680 kg/m3, moisture content 8% | 86 | 0 | <0.1 | 0 | 0 | 100 | 0 | 0 | Vaneri, pinnoittamaton koivuvaneri | Plywood, björk, obelagd |  | 262.2 Vanerit Sorvatusta tai leikatusta puuviilun ristiin liimatuista kerroksista valmistettu levy. Myös vedenkestävästi liimattu, päällystetty jne. vaneri. Havupuuvaneri, sekavaneri, koivuvaneri. | Talo2000 | Wood-plywood-1.pdf | https://co2data.fi/reports/Wood-plywood-1.pdf
FI | en-gb | 1.00.006 | YM, Finland | 2022-03-30 23:59 | 7000000386 | Material | 7 | 459aa238-bfaa-43d8-a334-9a86b6416e5d | Plywood, birch, uncoated | EN 13986+A1 | Wood-based panels for use in construction. Characteristics, evaluation of conformity and marking | There are several EPDs available for plywood products manufactured in the Nordic countries. However, some of the results are outdated and are being currently recalculated. The GWP values published in the EPDs and elsewhere vary quite much. The proposal is to apply for <br /> - uncoated birch plywood: average calculated based on the values given in EPDs by Koskisen and MetsäWood (GWP fossil values separately given)<br /> - coated birch plywood, the values given in EPDs by Koskisen and MetsäWood (GWP fossil values separately given) <br /> - uncoated spruce plywood: average calculated based on EPDs by UPM, MetsäWood (outdated), and Moelven<br /> - coated spruce plywood: the values based on the value of uncoated spruce plywood multiplied by the ratio of coated and uncoated birch plywood.<br /> |  | Plywood is made from thin wood veneers by gluing. The thickness of an individual veneer is between 0.2 and 3.2 mm. There is usually an odd number of veneers in birch plywood (at least three), while in softwood plywood board, the number of veneers may also be even. The adhesive is usually weather- and boil-resistant phenol formaldehyde resin. | Representative data for products purchased by the construction sector in Finland | 2021-07-06 13:52 | kg | 1.2 | 1.05 | >50 years | Metsä Wood and UPM manufacture birch and softwood plywood and Koskisen Oy and Riga Wood Finland Oy manufacture only birch plywood in Finland. Plywood was manufactured total of 1.090 million m3 in Finland in 2019. Majority of the products is exported (ca. 84 % in 2019). The import of plywood in 2019 was 0.118 million m3. Majority of the imported plywood comes from Russia, Brazilian, Latvia and Estonia. The share of domestic production of the plywood sold in Finland was ca. 59% in 2019.<br /> | 1 | Global Warming Potential | kg CO2e/kg | D4 | -1.6 | Volume | m3 | 680 | 86 | 0 | <0.1 | 0 | 0 | 100 | 0 | 0 | Vaneri, pinnoittamaton koivuvaneri | Plywood, björk, obelagd |  | 262.2 Vanerit Sorvatusta tai leikatusta puuviilun ristiin liimatuista kerroksista valmistettu levy. Myös vedenkestävästi liimattu, päällystetty jne. vaneri. Havupuuvaneri, sekavaneri, koivuvaneri. | Talo2000 | Wood-plywood-1.pdf | https://co2data.fi/reports/Wood-plywood-1.pdf
FI | en-gb | 1.00.006 | YM, Finland | 2022-03-30 23:59 | 7000000386 | Material | 7 | 459aa238-bfaa-43d8-a334-9a86b6416e5d | Plywood, birch, uncoated | EN 13986+A1 | Wood-based panels for use in construction. Characteristics, evaluation of conformity and marking | There are several EPDs available for plywood products manufactured in the Nordic countries. However, some of the results are outdated and are being currently recalculated. The GWP values published in the EPDs and elsewhere vary quite much. The proposal is to apply for <br /> - uncoated birch plywood: average calculated based on the values given in EPDs by Koskisen and MetsäWood (GWP fossil values separately given)<br /> - coated birch plywood, the values given in EPDs by Koskisen and MetsäWood (GWP fossil values separately given) <br /> - uncoated spruce plywood: average calculated based on EPDs by UPM, MetsäWood (outdated), and Moelven<br /> - coated spruce plywood: the values based on the value of uncoated spruce plywood multiplied by the ratio of coated and uncoated birch plywood.<br /> |  | Plywood is made from thin wood veneers by gluing. The thickness of an individual veneer is between 0.2 and 3.2 mm. There is usually an odd number of veneers in birch plywood (at least three), while in softwood plywood board, the number of veneers may also be even. The adhesive is usually weather- and boil-resistant phenol formaldehyde resin. | Representative data for products purchased by the construction sector in Finland | 2021-07-06 13:52 | kg | 1.2 | 1.05 | >50 years | Metsä Wood and UPM manufacture birch and softwood plywood and Koskisen Oy and Riga Wood Finland Oy manufacture only birch plywood in Finland. Plywood was manufactured total of 1.090 million m3 in Finland in 2019. Majority of the products is exported (ca. 84 % in 2019). The import of plywood in 2019 was 0.118 million m3. Majority of the imported plywood comes from Russia, Brazilian, Latvia and Estonia. The share of domestic production of the plywood sold in Finland was ca. 59% in 2019.<br /> | 1 | Global Warming Potential | kg CO2e/kg | D4 | -1.6 | Note |  | Density 680 kg/m3, moisture content 8% | 86 | 0 | <0.1 | 0 | 0 | 100 | 0 | 0 | Vaneri, pinnoittamaton koivuvaneri | Plywood, björk, obelagd |  | 262.2 Vanerit Sorvatusta tai leikatusta puuviilun ristiin liimatuista kerroksista valmistettu levy. Myös vedenkestävästi liimattu, päällystetty jne. vaneri. Havupuuvaneri, sekavaneri, koivuvaneri. | Talo2000 | Wood-plywood-1.pdf | https://co2data.fi/reports/Wood-plywood-1.pdf
FI | en-gb | 1.00.006 | YM, Finland | 2022-03-30 23:59 | 7000000385 | Material | 7 | 3daf4fb5-ec89-4d03-9fb2-cd3869a9b023 | Plywood, spruce, coated | EN 13986+A1 | Wood-based panels for use in construction. Characteristics, evaluation of conformity and marking | There are several EPDs available for plywood products manufactured in the Nordic countries. However, some of the results are outdated and are being currently recalculated. The GWP values published in the EPDs and elsewhere vary quite much. The proposal is to apply for <br /> - uncoated birch plywood: average calculated based on the values given in EPDs by Koskisen and MetsäWood (GWP fossil values separately given)<br /> - coated birch plywood, the values given in EPDs by Koskisen and MetsäWood (GWP fossil values separately given) <br /> - uncoated spruce plywood: average calculated based on EPDs by UPM, MetsäWood (outdated), and Moelven<br /> - coated spruce plywood: the values based on the value of uncoated spruce plywood multiplied by the ratio of coated and uncoated birch plywood.<br /> |  | Plywood is made from thin wood veneers by gluing. The thickness of an individual veneer is between 0.2 and 3.2 mm. There is usually an odd number of veneers in birch plywood (at least three), while in softwood plywood board, the number of veneers may also be even. The adhesive is usually weather- and boil-resistant phenol formaldehyde resin. | Representative data for products purchased by the construction sector in Finland | 2021-07-06 13:52 | kg | 1.2 | 1.05 | >50 years | Metsä Wood and UPM manufacture birch and softwood plywood and Koskisen Oy and Riga Wood Finland Oy manufacture only birch plywood in Finland. Plywood was manufactured total of 1.090 million m3 in Finland in 2019. Majority of the products is exported (ca. 84 % in 2019). The import of plywood in 2019 was 0.118 million m3. Majority of the imported plywood comes from Russia, Brazilian, Latvia and Estonia. The share of domestic production of the plywood sold in Finland was ca. 59% in 2019.<br /> | 1 | Global Warming Potential | kg CO2e/kg | A1-A3 Conservative | 0.48 | Volume | m3 | 480 | 81 | 0 | <0.1 | 0 | 0 | 100 | 0 | 0 | Vaneri, pinnoitettu havuvaneri | Plywood, barrträ, belagd |  | 262.2 Vanerit Sorvatusta tai leikatusta puuviilun ristiin liimatuista kerroksista valmistettu levy. Myös vedenkestävästi liimattu, päällystetty jne. vaneri. Havupuuvaneri, sekavaneri, koivuvaneri. | Talo2000 | Wood-plywood-1.pdf | https://co2data.fi/reports/Wood-plywood-1.pdf
FI | en-gb | 1.00.006 | YM, Finland | 2022-03-30 23:59 | 7000000385 | Material | 7 | 3daf4fb5-ec89-4d03-9fb2-cd3869a9b023 | Plywood, spruce, coated | EN 13986+A1 | Wood-based panels for use in construction. Characteristics, evaluation of conformity and marking | There are several EPDs available for plywood products manufactured in the Nordic countries. However, some of the results are outdated and are being currently recalculated. The GWP values published in the EPDs and elsewhere vary quite much. The proposal is to apply for <br /> - uncoated birch plywood: average calculated based on the values given in EPDs by Koskisen and MetsäWood (GWP fossil values separately given)<br /> - coated birch plywood, the values given in EPDs by Koskisen and MetsäWood (GWP fossil values separately given) <br /> - uncoated spruce plywood: average calculated based on EPDs by UPM, MetsäWood (outdated), and Moelven<br /> - coated spruce plywood: the values based on the value of uncoated spruce plywood multiplied by the ratio of coated and uncoated birch plywood.<br /> |  | Plywood is made from thin wood veneers by gluing. The thickness of an individual veneer is between 0.2 and 3.2 mm. There is usually an odd number of veneers in birch plywood (at least three), while in softwood plywood board, the number of veneers may also be even. The adhesive is usually weather- and boil-resistant phenol formaldehyde resin. | Representative data for products purchased by the construction sector in Finland | 2021-07-06 13:52 | kg | 1.2 | 1.05 | >50 years | Metsä Wood and UPM manufacture birch and softwood plywood and Koskisen Oy and Riga Wood Finland Oy manufacture only birch plywood in Finland. Plywood was manufactured total of 1.090 million m3 in Finland in 2019. Majority of the products is exported (ca. 84 % in 2019). The import of plywood in 2019 was 0.118 million m3. Majority of the imported plywood comes from Russia, Brazilian, Latvia and Estonia. The share of domestic production of the plywood sold in Finland was ca. 59% in 2019.<br /> | 1 | Global Warming Potential | kg CO2e/kg | A1-A3 Conservative | 0.48 | Note |  | Density 480 kg/m3, moisture content 8% | 81 | 0 | <0.1 | 0 | 0 | 100 | 0 | 0 | Vaneri, pinnoitettu havuvaneri | Plywood, barrträ, belagd |  | 262.2 Vanerit Sorvatusta tai leikatusta puuviilun ristiin liimatuista kerroksista valmistettu levy. Myös vedenkestävästi liimattu, päällystetty jne. vaneri. Havupuuvaneri, sekavaneri, koivuvaneri. | Talo2000 | Wood-plywood-1.pdf | https://co2data.fi/reports/Wood-plywood-1.pdf
FI | en-gb | 1.00.006 | YM, Finland | 2022-03-30 23:59 | 7000000385 | Material | 7 | 3daf4fb5-ec89-4d03-9fb2-cd3869a9b023 | Plywood, spruce, coated | EN 13986+A1 | Wood-based panels for use in construction. Characteristics, evaluation of conformity and marking | There are several EPDs available for plywood products manufactured in the Nordic countries. However, some of the results are outdated and are being currently recalculated. The GWP values published in the EPDs and elsewhere vary quite much. The proposal is to apply for <br /> - uncoated birch plywood: average calculated based on the values given in EPDs by Koskisen and MetsäWood (GWP fossil values separately given)<br /> - coated birch plywood, the values given in EPDs by Koskisen and MetsäWood (GWP fossil values separately given) <br /> - uncoated spruce plywood: average calculated based on EPDs by UPM, MetsäWood (outdated), and Moelven<br /> - coated spruce plywood: the values based on the value of uncoated spruce plywood multiplied by the ratio of coated and uncoated birch plywood.<br /> |  | Plywood is made from thin wood veneers by gluing. The thickness of an individual veneer is between 0.2 and 3.2 mm. There is usually an odd number of veneers in birch plywood (at least three), while in softwood plywood board, the number of veneers may also be even. The adhesive is usually weather- and boil-resistant phenol formaldehyde resin. | Representative data for products purchased by the construction sector in Finland | 2021-07-06 13:52 | kg | 1.2 | 1.05 | >50 years | Metsä Wood and UPM manufacture birch and softwood plywood and Koskisen Oy and Riga Wood Finland Oy manufacture only birch plywood in Finland. Plywood was manufactured total of 1.090 million m3 in Finland in 2019. Majority of the products is exported (ca. 84 % in 2019). The import of plywood in 2019 was 0.118 million m3. Majority of the imported plywood comes from Russia, Brazilian, Latvia and Estonia. The share of domestic production of the plywood sold in Finland was ca. 59% in 2019.<br /> | 1 | Global Warming Potential | kg CO2e/kg | A1-A3 Typical | 0.4 | Volume | m3 | 480 | 81 | 0 | <0.1 | 0 | 0 | 100 | 0 | 0 | Vaneri, pinnoitettu havuvaneri | Plywood, barrträ, belagd |  | 262.2 Vanerit Sorvatusta tai leikatusta puuviilun ristiin liimatuista kerroksista valmistettu levy. Myös vedenkestävästi liimattu, päällystetty jne. vaneri. Havupuuvaneri, sekavaneri, koivuvaneri. | Talo2000 | Wood-plywood-1.pdf | https://co2data.fi/reports/Wood-plywood-1.pdf
FI | en-gb | 1.00.006 | YM, Finland | 2022-03-30 23:59 | 7000000385 | Material | 7 | 3daf4fb5-ec89-4d03-9fb2-cd3869a9b023 | Plywood, spruce, coated | EN 13986+A1 | Wood-based panels for use in construction. Characteristics, evaluation of conformity and marking | There are several EPDs available for plywood products manufactured in the Nordic countries. However, some of the results are outdated and are being currently recalculated. The GWP values published in the EPDs and elsewhere vary quite much. The proposal is to apply for <br /> - uncoated birch plywood: average calculated based on the values given in EPDs by Koskisen and MetsäWood (GWP fossil values separately given)<br /> - coated birch plywood, the values given in EPDs by Koskisen and MetsäWood (GWP fossil values separately given) <br /> - uncoated spruce plywood: average calculated based on EPDs by UPM, MetsäWood (outdated), and Moelven<br /> - coated spruce plywood: the values based on the value of uncoated spruce plywood multiplied by the ratio of coated and uncoated birch plywood.<br /> |  | Plywood is made from thin wood veneers by gluing. The thickness of an individual veneer is between 0.2 and 3.2 mm. There is usually an odd number of veneers in birch plywood (at least three), while in softwood plywood board, the number of veneers may also be even. The adhesive is usually weather- and boil-resistant phenol formaldehyde resin. | Representative data for products purchased by the construction sector in Finland | 2021-07-06 13:52 | kg | 1.2 | 1.05 | >50 years | Metsä Wood and UPM manufacture birch and softwood plywood and Koskisen Oy and Riga Wood Finland Oy manufacture only birch plywood in Finland. Plywood was manufactured total of 1.090 million m3 in Finland in 2019. Majority of the products is exported (ca. 84 % in 2019). The import of plywood in 2019 was 0.118 million m3. Majority of the imported plywood comes from Russia, Brazilian, Latvia and Estonia. The share of domestic production of the plywood sold in Finland was ca. 59% in 2019.<br /> | 1 | Global Warming Potential | kg CO2e/kg | A1-A3 Typical | 0.4 | Note |  | Density 480 kg/m3, moisture content 8% | 81 | 0 | <0.1 | 0 | 0 | 100 | 0 | 0 | Vaneri, pinnoitettu havuvaneri | Plywood, barrträ, belagd |  | 262.2 Vanerit Sorvatusta tai leikatusta puuviilun ristiin liimatuista kerroksista valmistettu levy. Myös vedenkestävästi liimattu, päällystetty jne. vaneri. Havupuuvaneri, sekavaneri, koivuvaneri. | Talo2000 | Wood-plywood-1.pdf | https://co2data.fi/reports/Wood-plywood-1.pdf
FI | en-gb | 1.00.006 | YM, Finland | 2022-03-30 23:59 | 7000000385 | Material | 7 | 3daf4fb5-ec89-4d03-9fb2-cd3869a9b023 | Plywood, spruce, coated | EN 13986+A1 | Wood-based panels for use in construction. Characteristics, evaluation of conformity and marking | There are several EPDs available for plywood products manufactured in the Nordic countries. However, some of the results are outdated and are being currently recalculated. The GWP values published in the EPDs and elsewhere vary quite much. The proposal is to apply for <br /> - uncoated birch plywood: average calculated based on the values given in EPDs by Koskisen and MetsäWood (GWP fossil values separately given)<br /> - coated birch plywood, the values given in EPDs by Koskisen and MetsäWood (GWP fossil values separately given) <br /> - uncoated spruce plywood: average calculated based on EPDs by UPM, MetsäWood (outdated), and Moelven<br /> - coated spruce plywood: the values based on the value of uncoated spruce plywood multiplied by the ratio of coated and uncoated birch plywood.<br /> |  | Plywood is made from thin wood veneers by gluing. The thickness of an individual veneer is between 0.2 and 3.2 mm. There is usually an odd number of veneers in birch plywood (at least three), while in softwood plywood board, the number of veneers may also be even. The adhesive is usually weather- and boil-resistant phenol formaldehyde resin. | Representative data for products purchased by the construction sector in Finland | 2021-07-06 13:52 | kg | 1.2 | 1.05 | >50 years | Metsä Wood and UPM manufacture birch and softwood plywood and Koskisen Oy and Riga Wood Finland Oy manufacture only birch plywood in Finland. Plywood was manufactured total of 1.090 million m3 in Finland in 2019. Majority of the products is exported (ca. 84 % in 2019). The import of plywood in 2019 was 0.118 million m3. Majority of the imported plywood comes from Russia, Brazilian, Latvia and Estonia. The share of domestic production of the plywood sold in Finland was ca. 59% in 2019.<br /> | 1 | Global Warming Potential | kg CO2e/kg | D4 | -1.5 | Volume | m3 | 480 | 81 | 0 | <0.1 | 0 | 0 | 100 | 0 | 0 | Vaneri, pinnoitettu havuvaneri | Plywood, barrträ, belagd |  | 262.2 Vanerit Sorvatusta tai leikatusta puuviilun ristiin liimatuista kerroksista valmistettu levy. Myös vedenkestävästi liimattu, päällystetty jne. vaneri. Havupuuvaneri, sekavaneri, koivuvaneri. | Talo2000 | Wood-plywood-1.pdf | https://co2data.fi/reports/Wood-plywood-1.pdf
FI | en-gb | 1.00.006 | YM, Finland | 2022-03-30 23:59 | 7000000385 | Material | 7 | 3daf4fb5-ec89-4d03-9fb2-cd3869a9b023 | Plywood, spruce, coated | EN 13986+A1 | Wood-based panels for use in construction. Characteristics, evaluation of conformity and marking | There are several EPDs available for plywood products manufactured in the Nordic countries. However, some of the results are outdated and are being currently recalculated. The GWP values published in the EPDs and elsewhere vary quite much. The proposal is to apply for <br /> - uncoated birch plywood: average calculated based on the values given in EPDs by Koskisen and MetsäWood (GWP fossil values separately given)<br /> - coated birch plywood, the values given in EPDs by Koskisen and MetsäWood (GWP fossil values separately given) <br /> - uncoated spruce plywood: average calculated based on EPDs by UPM, MetsäWood (outdated), and Moelven<br /> - coated spruce plywood: the values based on the value of uncoated spruce plywood multiplied by the ratio of coated and uncoated birch plywood.<br /> |  | Plywood is made from thin wood veneers by gluing. The thickness of an individual veneer is between 0.2 and 3.2 mm. There is usually an odd number of veneers in birch plywood (at least three), while in softwood plywood board, the number of veneers may also be even. The adhesive is usually weather- and boil-resistant phenol formaldehyde resin. | Representative data for products purchased by the construction sector in Finland | 2021-07-06 13:52 | kg | 1.2 | 1.05 | >50 years | Metsä Wood and UPM manufacture birch and softwood plywood and Koskisen Oy and Riga Wood Finland Oy manufacture only birch plywood in Finland. Plywood was manufactured total of 1.090 million m3 in Finland in 2019. Majority of the products is exported (ca. 84 % in 2019). The import of plywood in 2019 was 0.118 million m3. Majority of the imported plywood comes from Russia, Brazilian, Latvia and Estonia. The share of domestic production of the plywood sold in Finland was ca. 59% in 2019.<br /> | 1 | Global Warming Potential | kg CO2e/kg | D4 | -1.5 | Note |  | Density 480 kg/m3, moisture content 8% | 81 | 0 | <0.1 | 0 | 0 | 100 | 0 | 0 | Vaneri, pinnoitettu havuvaneri | Plywood, barrträ, belagd |  | 262.2 Vanerit Sorvatusta tai leikatusta puuviilun ristiin liimatuista kerroksista valmistettu levy. Myös vedenkestävästi liimattu, päällystetty jne. vaneri. Havupuuvaneri, sekavaneri, koivuvaneri. | Talo2000 | Wood-plywood-1.pdf | https://co2data.fi/reports/Wood-plywood-1.pdf
FI | en-gb | 1.00.006 | YM, Finland | 2022-03-30 23:59 | 7000000382 | Material | 7 | 51cbf294-792e-4359-94cf-1e3f2335b8b6 | Plywood, spruce, uncoated | EN 13986+A1 | Wood-based panels for use in construction. Characteristics, evaluation of conformity and marking | There are several EPDs available for plywood products manufactured in the Nordic countries. However, some of the results are outdated and are being currently recalculated. The GWP values published in the EPDs and elsewhere vary quite much. The proposal is to apply for <br /> - uncoated birch plywood: average calculated based on the values given in EPDs by Koskisen and MetsäWood (GWP fossil values separately given)<br /> - coated birch plywood, the values given in EPDs by Koskisen and MetsäWood (GWP fossil values separately given) <br /> - uncoated spruce plywood: average calculated based on EPDs by UPM, MetsäWood (outdated), and Moelven<br /> - coated spruce plywood: the values based on the value of uncoated spruce plywood multiplied by the ratio of coated and uncoated birch plywood.<br /> |  | Plywood is made from thin wood veneers by gluing. The thickness of an individual veneer is between 0.2 and 3.2 mm. There is usually an odd number of veneers in birch plywood (at least three), while in softwood plywood board, the number of veneers may also be even. The adhesive is usually weather- and boil-resistant phenol formaldehyde resin. | Representative data for products purchased by the construction sector in Finland | 2021-07-06 13:53 | kg | 1.2 | 1.05 | >50 years | Metsä Wood and UPM manufacture birch and softwood plywood and Koskisen Oy and Riga Wood Finland Oy manufacture only birch plywood in Finland. Plywood was manufactured total of 1.090 million m3 in Finland in 2019. Majority of the products is exported (ca. 84 % in 2019). The import of plywood in 2019 was 0.118 million m3. Majority of the imported plywood comes from Russia, Brazilian, Latvia and Estonia. The share of domestic production of the plywood sold in Finland was ca. 59% in 2019.<br /> | 1 | Global Warming Potential | kg CO2e/kg | A1-A3 Conservative | 0.36 | Volume | m3 | 480 | 86 | 0 | <0,1 | 0 | 0 | 100 | 0 | 0 | Vaneri, pinnoittamaton havuvaneri | Plywood, barrträ, obelagd |  | 262.2 Vanerit Sorvatusta tai leikatusta puuviilun ristiin liimatuista kerroksista valmistettu levy. Myös vedenkestävästi liimattu, päällystetty jne. vaneri. Havupuuvaneri, sekavaneri, koivuvaneri. | Talo2000 | Wood-plywood-1.pdf | https://co2data.fi/reports/Wood-plywood-1.pdf
FI | en-gb | 1.00.006 | YM, Finland | 2022-03-30 23:59 | 7000000382 | Material | 7 | 51cbf294-792e-4359-94cf-1e3f2335b8b6 | Plywood, spruce, uncoated | EN 13986+A1 | Wood-based panels for use in construction. Characteristics, evaluation of conformity and marking | There are several EPDs available for plywood products manufactured in the Nordic countries. However, some of the results are outdated and are being currently recalculated. The GWP values published in the EPDs and elsewhere vary quite much. The proposal is to apply for <br /> - uncoated birch plywood: average calculated based on the values given in EPDs by Koskisen and MetsäWood (GWP fossil values separately given)<br /> - coated birch plywood, the values given in EPDs by Koskisen and MetsäWood (GWP fossil values separately given) <br /> - uncoated spruce plywood: average calculated based on EPDs by UPM, MetsäWood (outdated), and Moelven<br /> - coated spruce plywood: the values based on the value of uncoated spruce plywood multiplied by the ratio of coated and uncoated birch plywood.<br /> |  | Plywood is made from thin wood veneers by gluing. The thickness of an individual veneer is between 0.2 and 3.2 mm. There is usually an odd number of veneers in birch plywood (at least three), while in softwood plywood board, the number of veneers may also be even. The adhesive is usually weather- and boil-resistant phenol formaldehyde resin. | Representative data for products purchased by the construction sector in Finland | 2021-07-06 13:53 | kg | 1.2 | 1.05 | >50 years | Metsä Wood and UPM manufacture birch and softwood plywood and Koskisen Oy and Riga Wood Finland Oy manufacture only birch plywood in Finland. Plywood was manufactured total of 1.090 million m3 in Finland in 2019. Majority of the products is exported (ca. 84 % in 2019). The import of plywood in 2019 was 0.118 million m3. Majority of the imported plywood comes from Russia, Brazilian, Latvia and Estonia. The share of domestic production of the plywood sold in Finland was ca. 59% in 2019.<br /> | 1 | Global Warming Potential | kg CO2e/kg | A1-A3 Conservative | 0.36 | Note |  | Density 480 kg/m3, moisture content 8 % | 86 | 0 | <0,1 | 0 | 0 | 100 | 0 | 0 | Vaneri, pinnoittamaton havuvaneri | Plywood, barrträ, obelagd |  | 262.2 Vanerit Sorvatusta tai leikatusta puuviilun ristiin liimatuista kerroksista valmistettu levy. Myös vedenkestävästi liimattu, päällystetty jne. vaneri. Havupuuvaneri, sekavaneri, koivuvaneri. | Talo2000 | Wood-plywood-1.pdf | https://co2data.fi/reports/Wood-plywood-1.pdf
FI | en-gb | 1.00.006 | YM, Finland | 2022-03-30 23:59 | 7000000382 | Material | 7 | 51cbf294-792e-4359-94cf-1e3f2335b8b6 | Plywood, spruce, uncoated | EN 13986+A1 | Wood-based panels for use in construction. Characteristics, evaluation of conformity and marking | There are several EPDs available for plywood products manufactured in the Nordic countries. However, some of the results are outdated and are being currently recalculated. The GWP values published in the EPDs and elsewhere vary quite much. The proposal is to apply for <br /> - uncoated birch plywood: average calculated based on the values given in EPDs by Koskisen and MetsäWood (GWP fossil values separately given)<br /> - coated birch plywood, the values given in EPDs by Koskisen and MetsäWood (GWP fossil values separately given) <br /> - uncoated spruce plywood: average calculated based on EPDs by UPM, MetsäWood (outdated), and Moelven<br /> - coated spruce plywood: the values based on the value of uncoated spruce plywood multiplied by the ratio of coated and uncoated birch plywood.<br /> |  | Plywood is made from thin wood veneers by gluing. The thickness of an individual veneer is between 0.2 and 3.2 mm. There is usually an odd number of veneers in birch plywood (at least three), while in softwood plywood board, the number of veneers may also be even. The adhesive is usually weather- and boil-resistant phenol formaldehyde resin. | Representative data for products purchased by the construction sector in Finland | 2021-07-06 13:53 | kg | 1.2 | 1.05 | >50 years | Metsä Wood and UPM manufacture birch and softwood plywood and Koskisen Oy and Riga Wood Finland Oy manufacture only birch plywood in Finland. Plywood was manufactured total of 1.090 million m3 in Finland in 2019. Majority of the products is exported (ca. 84 % in 2019). The import of plywood in 2019 was 0.118 million m3. Majority of the imported plywood comes from Russia, Brazilian, Latvia and Estonia. The share of domestic production of the plywood sold in Finland was ca. 59% in 2019.<br /> | 1 | Global Warming Potential | kg CO2e/kg | A1-A3 Typical | 0.3 | Volume | m3 | 480 | 86 | 0 | <0,1 | 0 | 0 | 100 | 0 | 0 | Vaneri, pinnoittamaton havuvaneri | Plywood, barrträ, obelagd |  | 262.2 Vanerit Sorvatusta tai leikatusta puuviilun ristiin liimatuista kerroksista valmistettu levy. Myös vedenkestävästi liimattu, päällystetty jne. vaneri. Havupuuvaneri, sekavaneri, koivuvaneri. | Talo2000 | Wood-plywood-1.pdf | https://co2data.fi/reports/Wood-plywood-1.pdf
FI | en-gb | 1.00.006 | YM, Finland | 2022-03-30 23:59 | 7000000382 | Material | 7 | 51cbf294-792e-4359-94cf-1e3f2335b8b6 | Plywood, spruce, uncoated | EN 13986+A1 | Wood-based panels for use in construction. Characteristics, evaluation of conformity and marking | There are several EPDs available for plywood products manufactured in the Nordic countries. However, some of the results are outdated and are being currently recalculated. The GWP values published in the EPDs and elsewhere vary quite much. The proposal is to apply for <br /> - uncoated birch plywood: average calculated based on the values given in EPDs by Koskisen and MetsäWood (GWP fossil values separately given)<br /> - coated birch plywood, the values given in EPDs by Koskisen and MetsäWood (GWP fossil values separately given) <br /> - uncoated spruce plywood: average calculated based on EPDs by UPM, MetsäWood (outdated), and Moelven<br /> - coated spruce plywood: the values based on the value of uncoated spruce plywood multiplied by the ratio of coated and uncoated birch plywood.<br /> |  | Plywood is made from thin wood veneers by gluing. The thickness of an individual veneer is between 0.2 and 3.2 mm. There is usually an odd number of veneers in birch plywood (at least three), while in softwood plywood board, the number of veneers may also be even. The adhesive is usually weather- and boil-resistant phenol formaldehyde resin. | Representative data for products purchased by the construction sector in Finland | 2021-07-06 13:53 | kg | 1.2 | 1.05 | >50 years | Metsä Wood and UPM manufacture birch and softwood plywood and Koskisen Oy and Riga Wood Finland Oy manufacture only birch plywood in Finland. Plywood was manufactured total of 1.090 million m3 in Finland in 2019. Majority of the products is exported (ca. 84 % in 2019). The import of plywood in 2019 was 0.118 million m3. Majority of the imported plywood comes from Russia, Brazilian, Latvia and Estonia. The share of domestic production of the plywood sold in Finland was ca. 59% in 2019.<br /> | 1 | Global Warming Potential | kg CO2e/kg | A1-A3 Typical | 0.3 | Note |  | Density 480 kg/m3, moisture content 8 % | 86 | 0 | <0,1 | 0 | 0 | 100 | 0 | 0 | Vaneri, pinnoittamaton havuvaneri | Plywood, barrträ, obelagd |  | 262.2 Vanerit Sorvatusta tai leikatusta puuviilun ristiin liimatuista kerroksista valmistettu levy. Myös vedenkestävästi liimattu, päällystetty jne. vaneri. Havupuuvaneri, sekavaneri, koivuvaneri. | Talo2000 | Wood-plywood-1.pdf | https://co2data.fi/reports/Wood-plywood-1.pdf
FI | en-gb | 1.00.006 | YM, Finland | 2022-03-30 23:59 | 7000000382 | Material | 7 | 51cbf294-792e-4359-94cf-1e3f2335b8b6 | Plywood, spruce, uncoated | EN 13986+A1 | Wood-based panels for use in construction. Characteristics, evaluation of conformity and marking | There are several EPDs available for plywood products manufactured in the Nordic countries. However, some of the results are outdated and are being currently recalculated. The GWP values published in the EPDs and elsewhere vary quite much. The proposal is to apply for <br /> - uncoated birch plywood: average calculated based on the values given in EPDs by Koskisen and MetsäWood (GWP fossil values separately given)<br /> - coated birch plywood, the values given in EPDs by Koskisen and MetsäWood (GWP fossil values separately given) <br /> - uncoated spruce plywood: average calculated based on EPDs by UPM, MetsäWood (outdated), and Moelven<br /> - coated spruce plywood: the values based on the value of uncoated spruce plywood multiplied by the ratio of coated and uncoated birch plywood.<br /> |  | Plywood is made from thin wood veneers by gluing. The thickness of an individual veneer is between 0.2 and 3.2 mm. There is usually an odd number of veneers in birch plywood (at least three), while in softwood plywood board, the number of veneers may also be even. The adhesive is usually weather- and boil-resistant phenol formaldehyde resin. | Representative data for products purchased by the construction sector in Finland | 2021-07-06 13:53 | kg | 1.2 | 1.05 | >50 years | Metsä Wood and UPM manufacture birch and softwood plywood and Koskisen Oy and Riga Wood Finland Oy manufacture only birch plywood in Finland. Plywood was manufactured total of 1.090 million m3 in Finland in 2019. Majority of the products is exported (ca. 84 % in 2019). The import of plywood in 2019 was 0.118 million m3. Majority of the imported plywood comes from Russia, Brazilian, Latvia and Estonia. The share of domestic production of the plywood sold in Finland was ca. 59% in 2019.<br /> | 1 | Global Warming Potential | kg CO2e/kg | D4 | -1.6 | Volume | m3 | 480 | 86 | 0 | <0,1 | 0 | 0 | 100 | 0 | 0 | Vaneri, pinnoittamaton havuvaneri | Plywood, barrträ, obelagd |  | 262.2 Vanerit Sorvatusta tai leikatusta puuviilun ristiin liimatuista kerroksista valmistettu levy. Myös vedenkestävästi liimattu, päällystetty jne. vaneri. Havupuuvaneri, sekavaneri, koivuvaneri. | Talo2000 | Wood-plywood-1.pdf | https://co2data.fi/reports/Wood-plywood-1.pdf
FI | en-gb | 1.00.006 | YM, Finland | 2022-03-30 23:59 | 7000000382 | Material | 7 | 51cbf294-792e-4359-94cf-1e3f2335b8b6 | Plywood, spruce, uncoated | EN 13986+A1 | Wood-based panels for use in construction. Characteristics, evaluation of conformity and marking | There are several EPDs available for plywood products manufactured in the Nordic countries. However, some of the results are outdated and are being currently recalculated. The GWP values published in the EPDs and elsewhere vary quite much. The proposal is to apply for <br /> - uncoated birch plywood: average calculated based on the values given in EPDs by Koskisen and MetsäWood (GWP fossil values separately given)<br /> - coated birch plywood, the values given in EPDs by Koskisen and MetsäWood (GWP fossil values separately given) <br /> - uncoated spruce plywood: average calculated based on EPDs by UPM, MetsäWood (outdated), and Moelven<br /> - coated spruce plywood: the values based on the value of uncoated spruce plywood multiplied by the ratio of coated and uncoated birch plywood.<br /> |  | Plywood is made from thin wood veneers by gluing. The thickness of an individual veneer is between 0.2 and 3.2 mm. There is usually an odd number of veneers in birch plywood (at least three), while in softwood plywood board, the number of veneers may also be even. The adhesive is usually weather- and boil-resistant phenol formaldehyde resin. | Representative data for products purchased by the construction sector in Finland | 2021-07-06 13:53 | kg | 1.2 | 1.05 | >50 years | Metsä Wood and UPM manufacture birch and softwood plywood and Koskisen Oy and Riga Wood Finland Oy manufacture only birch plywood in Finland. Plywood was manufactured total of 1.090 million m3 in Finland in 2019. Majority of the products is exported (ca. 84 % in 2019). The import of plywood in 2019 was 0.118 million m3. Majority of the imported plywood comes from Russia, Brazilian, Latvia and Estonia. The share of domestic production of the plywood sold in Finland was ca. 59% in 2019.<br /> | 1 | Global Warming Potential | kg CO2e/kg | D4 | -1.6 | Note |  | Density 480 kg/m3, moisture content 8 % | 86 | 0 | <0,1 | 0 | 0 | 100 | 0 | 0 | Vaneri, pinnoittamaton havuvaneri | Plywood, barrträ, obelagd |  | 262.2 Vanerit Sorvatusta tai leikatusta puuviilun ristiin liimatuista kerroksista valmistettu levy. Myös vedenkestävästi liimattu, päällystetty jne. vaneri. Havupuuvaneri, sekavaneri, koivuvaneri. | Talo2000 | Wood-plywood-1.pdf | https://co2data.fi/reports/Wood-plywood-1.pdf
FI | en-gb | 1.00.006 | YM, Finland | 2022-03-30 23:59 | 7000000390 | Material | 7 | eb77e7f6-80aa-43bc-8f00-aa251415b7c2 | Sawn timber | EN 14081-1 + A1 | Timber structures. Strength graded structural timber with rectangular cross section. Part 1: General requirements | The average value is calculated on the basis of the results published by Sahateollisuus, Stora Enso, and Swedish Wood for sawn timber (32 kg/m3, 0,068 kg/kg) and apply the results published by Sahateollisuus for planed timber (36 kg/m3, 0,075 kg/kg). |  | The manufacturing process includes the following phases: log sorting and peeling, sawing, drying, quality sorting and packaging. In Finland, wood harvested from certified sources is used in the manufacture of dried sawn timber. The drying process and the type of fuels used in drying have an essential impact on the energy consumption of sawn timber. <br /> | Representative data for products purchased by the construction sector in Finland | 2021-08-23 12:47 | kg | 1.2 | 1.1 | >50 years | Several manufacturers produce sawn timber in Finland. Metsä Wood, Stora Enso, UPM, and Versowood belong to the biggest industrial manufacturers. The main part of sawn timber used in the Finnish construction is manufactured in Finland. <br /> Dried sawn timber is used for construction and as raw material for further processed wooden products such as windows. Spruce and pine logs originating from Finland, Russia and Sweden are used as raw materials. . The<br /> imports to Finland in 2018 was in total 11,6 million cubic meter of which 63% pulpwood, 27% wood chips, and 10% logs, firewood, impregnated wood, and waste wood. The total use of logs in saw industry was 27 million m3<br /> in 2018. By assuming that roughly 0,5-1 million m3 logs is imported, it can be estimated that the share of<br /> imported raw material for saw industry is rather low. | 1 | Global Warming Potential | kg CO2e/kg | A1-A3 Conservative | 0.083 | Volume | m3 | 474 | 100 | 0 | 0 | 0 | 0 | 100 | 0 | 0 | Sahatavara | Sågad trä |  | 121.2 Puupaalut Wood piles 241 Sahatavara Sawn timber 242 Höylätavara Surfaced timber | Talo2000 | WOOD-SAWN-TIMBER.pdf | https://co2data.fi/reports/WOOD-SAWN-TIMBER.pdf
FI | en-gb | 1.00.006 | YM, Finland | 2022-03-30 23:59 | 7000000390 | Material | 7 | eb77e7f6-80aa-43bc-8f00-aa251415b7c2 | Sawn timber | EN 14081-1 + A1 | Timber structures. Strength graded structural timber with rectangular cross section. Part 1: General requirements | The average value is calculated on the basis of the results published by Sahateollisuus, Stora Enso, and Swedish Wood for sawn timber (32 kg/m3, 0,068 kg/kg) and apply the results published by Sahateollisuus for planed timber (36 kg/m3, 0,075 kg/kg). |  | The manufacturing process includes the following phases: log sorting and peeling, sawing, drying, quality sorting and packaging. In Finland, wood harvested from certified sources is used in the manufacture of dried sawn timber. The drying process and the type of fuels used in drying have an essential impact on the energy consumption of sawn timber. <br /> | Representative data for products purchased by the construction sector in Finland | 2021-08-23 12:47 | kg | 1.2 | 1.1 | >50 years | Several manufacturers produce sawn timber in Finland. Metsä Wood, Stora Enso, UPM, and Versowood belong to the biggest industrial manufacturers. The main part of sawn timber used in the Finnish construction is manufactured in Finland. <br /> Dried sawn timber is used for construction and as raw material for further processed wooden products such as windows. Spruce and pine logs originating from Finland, Russia and Sweden are used as raw materials. . The<br /> imports to Finland in 2018 was in total 11,6 million cubic meter of which 63% pulpwood, 27% wood chips, and 10% logs, firewood, impregnated wood, and waste wood. The total use of logs in saw industry was 27 million m3<br /> in 2018. By assuming that roughly 0,5-1 million m3 logs is imported, it can be estimated that the share of<br /> imported raw material for saw industry is rather low. | 1 | Global Warming Potential | kg CO2e/kg | A1-A3 Conservative | 0.083 | Note |  | GWP fossil (a1-A3)=32 kg/m3. Average density 474 kg/m3. | 100 | 0 | 0 | 0 | 0 | 100 | 0 | 0 | Sahatavara | Sågad trä |  | 121.2 Puupaalut Wood piles 241 Sahatavara Sawn timber 242 Höylätavara Surfaced timber | Talo2000 | WOOD-SAWN-TIMBER.pdf | https://co2data.fi/reports/WOOD-SAWN-TIMBER.pdf
FI | en-gb | 1.00.006 | YM, Finland | 2022-03-30 23:59 | 7000000390 | Material | 7 | eb77e7f6-80aa-43bc-8f00-aa251415b7c2 | Sawn timber | EN 14081-1 + A1 | Timber structures. Strength graded structural timber with rectangular cross section. Part 1: General requirements | The average value is calculated on the basis of the results published by Sahateollisuus, Stora Enso, and Swedish Wood for sawn timber (32 kg/m3, 0,068 kg/kg) and apply the results published by Sahateollisuus for planed timber (36 kg/m3, 0,075 kg/kg). |  | The manufacturing process includes the following phases: log sorting and peeling, sawing, drying, quality sorting and packaging. In Finland, wood harvested from certified sources is used in the manufacture of dried sawn timber. The drying process and the type of fuels used in drying have an essential impact on the energy consumption of sawn timber. <br /> | Representative data for products purchased by the construction sector in Finland | 2021-08-23 12:47 | kg | 1.2 | 1.1 | >50 years | Several manufacturers produce sawn timber in Finland. Metsä Wood, Stora Enso, UPM, and Versowood belong to the biggest industrial manufacturers. The main part of sawn timber used in the Finnish construction is manufactured in Finland. <br /> Dried sawn timber is used for construction and as raw material for further processed wooden products such as windows. Spruce and pine logs originating from Finland, Russia and Sweden are used as raw materials. . The<br /> imports to Finland in 2018 was in total 11,6 million cubic meter of which 63% pulpwood, 27% wood chips, and 10% logs, firewood, impregnated wood, and waste wood. The total use of logs in saw industry was 27 million m3<br /> in 2018. By assuming that roughly 0,5-1 million m3 logs is imported, it can be estimated that the share of<br /> imported raw material for saw industry is rather low. | 1 | Global Warming Potential | kg CO2e/kg | A1-A3 Typical | 0.069 | Volume | m3 | 474 | 100 | 0 | 0 | 0 | 0 | 100 | 0 | 0 | Sahatavara | Sågad trä |  | 121.2 Puupaalut Wood piles 241 Sahatavara Sawn timber 242 Höylätavara Surfaced timber | Talo2000 | WOOD-SAWN-TIMBER.pdf | https://co2data.fi/reports/WOOD-SAWN-TIMBER.pdf
FI | en-gb | 1.00.006 | YM, Finland | 2022-03-30 23:59 | 7000000390 | Material | 7 | eb77e7f6-80aa-43bc-8f00-aa251415b7c2 | Sawn timber | EN 14081-1 + A1 | Timber structures. Strength graded structural timber with rectangular cross section. Part 1: General requirements | The average value is calculated on the basis of the results published by Sahateollisuus, Stora Enso, and Swedish Wood for sawn timber (32 kg/m3, 0,068 kg/kg) and apply the results published by Sahateollisuus for planed timber (36 kg/m3, 0,075 kg/kg). |  | The manufacturing process includes the following phases: log sorting and peeling, sawing, drying, quality sorting and packaging. In Finland, wood harvested from certified sources is used in the manufacture of dried sawn timber. The drying process and the type of fuels used in drying have an essential impact on the energy consumption of sawn timber. <br /> | Representative data for products purchased by the construction sector in Finland | 2021-08-23 12:47 | kg | 1.2 | 1.1 | >50 years | Several manufacturers produce sawn timber in Finland. Metsä Wood, Stora Enso, UPM, and Versowood belong to the biggest industrial manufacturers. The main part of sawn timber used in the Finnish construction is manufactured in Finland. <br /> Dried sawn timber is used for construction and as raw material for further processed wooden products such as windows. Spruce and pine logs originating from Finland, Russia and Sweden are used as raw materials. . The<br /> imports to Finland in 2018 was in total 11,6 million cubic meter of which 63% pulpwood, 27% wood chips, and 10% logs, firewood, impregnated wood, and waste wood. The total use of logs in saw industry was 27 million m3<br /> in 2018. By assuming that roughly 0,5-1 million m3 logs is imported, it can be estimated that the share of<br /> imported raw material for saw industry is rather low. | 1 | Global Warming Potential | kg CO2e/kg | A1-A3 Typical | 0.069 | Note |  | GWP fossil (a1-A3)=32 kg/m3. Average density 474 kg/m3. | 100 | 0 | 0 | 0 | 0 | 100 | 0 | 0 | Sahatavara | Sågad trä |  | 121.2 Puupaalut Wood piles 241 Sahatavara Sawn timber 242 Höylätavara Surfaced timber | Talo2000 | WOOD-SAWN-TIMBER.pdf | https://co2data.fi/reports/WOOD-SAWN-TIMBER.pdf
FI | en-gb | 1.00.006 | YM, Finland | 2022-03-30 23:59 | 7000000390 | Material | 7 | eb77e7f6-80aa-43bc-8f00-aa251415b7c2 | Sawn timber | EN 14081-1 + A1 | Timber structures. Strength graded structural timber with rectangular cross section. Part 1: General requirements | The average value is calculated on the basis of the results published by Sahateollisuus, Stora Enso, and Swedish Wood for sawn timber (32 kg/m3, 0,068 kg/kg) and apply the results published by Sahateollisuus for planed timber (36 kg/m3, 0,075 kg/kg). |  | The manufacturing process includes the following phases: log sorting and peeling, sawing, drying, quality sorting and packaging. In Finland, wood harvested from certified sources is used in the manufacture of dried sawn timber. The drying process and the type of fuels used in drying have an essential impact on the energy consumption of sawn timber. <br /> | Representative data for products purchased by the construction sector in Finland | 2021-08-23 12:47 | kg | 1.2 | 1.1 | >50 years | Several manufacturers produce sawn timber in Finland. Metsä Wood, Stora Enso, UPM, and Versowood belong to the biggest industrial manufacturers. The main part of sawn timber used in the Finnish construction is manufactured in Finland. <br /> Dried sawn timber is used for construction and as raw material for further processed wooden products such as windows. Spruce and pine logs originating from Finland, Russia and Sweden are used as raw materials. . The<br /> imports to Finland in 2018 was in total 11,6 million cubic meter of which 63% pulpwood, 27% wood chips, and 10% logs, firewood, impregnated wood, and waste wood. The total use of logs in saw industry was 27 million m3<br /> in 2018. By assuming that roughly 0,5-1 million m3 logs is imported, it can be estimated that the share of<br /> imported raw material for saw industry is rather low. | 1 | Global Warming Potential | kg CO2e/kg | D4 | -1.6 | Volume | m3 | 474 | 100 | 0 | 0 | 0 | 0 | 100 | 0 | 0 | Sahatavara | Sågad trä |  | 121.2 Puupaalut Wood piles 241 Sahatavara Sawn timber 242 Höylätavara Surfaced timber | Talo2000 | WOOD-SAWN-TIMBER.pdf | https://co2data.fi/reports/WOOD-SAWN-TIMBER.pdf
FI | en-gb | 1.00.006 | YM, Finland | 2022-03-30 23:59 | 7000000390 | Material | 7 | eb77e7f6-80aa-43bc-8f00-aa251415b7c2 | Sawn timber | EN 14081-1 + A1 | Timber structures. Strength graded structural timber with rectangular cross section. Part 1: General requirements | The average value is calculated on the basis of the results published by Sahateollisuus, Stora Enso, and Swedish Wood for sawn timber (32 kg/m3, 0,068 kg/kg) and apply the results published by Sahateollisuus for planed timber (36 kg/m3, 0,075 kg/kg). |  | The manufacturing process includes the following phases: log sorting and peeling, sawing, drying, quality sorting and packaging. In Finland, wood harvested from certified sources is used in the manufacture of dried sawn timber. The drying process and the type of fuels used in drying have an essential impact on the energy consumption of sawn timber. <br /> | Representative data for products purchased by the construction sector in Finland | 2021-08-23 12:47 | kg | 1.2 | 1.1 | >50 years | Several manufacturers produce sawn timber in Finland. Metsä Wood, Stora Enso, UPM, and Versowood belong to the biggest industrial manufacturers. The main part of sawn timber used in the Finnish construction is manufactured in Finland. <br /> Dried sawn timber is used for construction and as raw material for further processed wooden products such as windows. Spruce and pine logs originating from Finland, Russia and Sweden are used as raw materials. . The<br /> imports to Finland in 2018 was in total 11,6 million cubic meter of which 63% pulpwood, 27% wood chips, and 10% logs, firewood, impregnated wood, and waste wood. The total use of logs in saw industry was 27 million m3<br /> in 2018. By assuming that roughly 0,5-1 million m3 logs is imported, it can be estimated that the share of<br /> imported raw material for saw industry is rather low. | 1 | Global Warming Potential | kg CO2e/kg | D4 | -1.6 | Note |  | GWP fossil (a1-A3)=32 kg/m3. Average density 474 kg/m3. | 100 | 0 | 0 | 0 | 0 | 100 | 0 | 0 | Sahatavara | Sågad trä |  | 121.2 Puupaalut Wood piles 241 Sahatavara Sawn timber 242 Höylätavara Surfaced timber | Talo2000 | WOOD-SAWN-TIMBER.pdf | https://co2data.fi/reports/WOOD-SAWN-TIMBER.pdf
FI | en-gb | 1.00.006 | YM, Finland | 2022-03-30 23:59 | 7000000391 | Material | 7 | 36c5b579-2b21-4290-bb43-e420b94af6f0 | Sawn timber, planed | EN 14915 | Solid wood panelling and cladding. Characteristics, evaluation of conformity and marking | The average value is calculated on the basis of the results published by Sahateollisuus, Stora Enso, and Swedish Wood for sawn timber (32 kg/m3, 0,068 kg/kg) and apply the results published by Sahateollisuus for planed timber (36 kg/m3, 0,075 kg/kg). |  | The manufacturing process includes the following phases: log sorting and peeling, sawing, drying, quality sorting and packaging. In Finland, wood harvested from certified sources is used in the manufacture of dried sawn timber. The drying process and the type of fuels used in drying have an essential impact on the energy consumption of sawn timber. <br /> | Representative data for products purchased by the construction sector in Finland | 2021-08-23 12:48 | kg | 1.2 | 1.1 | >50 years | Several manufacturers produce sawn timber in Finland. Metsä Wood, Stora Enso, UPM, and Versowood belong to the biggest industrial manufacturers. The main part of sawn timber used in the Finnish construction is manufactured in Finland. <br /> Dried sawn timber is used for construction and as raw material for further processed wooden products such as windows. Spruce and pine logs originating from Finland, Russia and Sweden are used as raw materials. . The<br /> imports to Finland in 2018 was in total 11,6 million cubic meter of which 63% pulpwood, 27% wood chips, and 10% logs, firewood, impregnated wood, and waste wood. The total use of logs in saw industry was 27 million m3<br /> in 2018. By assuming that roughly 0,5-1 million m3 logs is imported, it can be estimated that the share of<br /> imported raw material for saw industry is rather low. | 1 | Global Warming Potential | kg CO2e/kg | A1-A3 Conservative | 0.088 | Volume | m3 | 474 | 100 | 0 | 0 | 0 | 0 | 100 | 0 | 0 | Höylätavara | Hyvlat virke |  | 121.2 Puupaalut Wood piles 241 Sahatavara Sawn timber 242 Höylätavara Surfaced timber | Talo2000 | WOOD-SAWN-TIMBER.pdf | https://co2data.fi/reports/WOOD-SAWN-TIMBER.pdf
FI | en-gb | 1.00.006 | YM, Finland | 2022-03-30 23:59 | 7000000391 | Material | 7 | 36c5b579-2b21-4290-bb43-e420b94af6f0 | Sawn timber, planed | EN 14915 | Solid wood panelling and cladding. Characteristics, evaluation of conformity and marking | The average value is calculated on the basis of the results published by Sahateollisuus, Stora Enso, and Swedish Wood for sawn timber (32 kg/m3, 0,068 kg/kg) and apply the results published by Sahateollisuus for planed timber (36 kg/m3, 0,075 kg/kg). |  | The manufacturing process includes the following phases: log sorting and peeling, sawing, drying, quality sorting and packaging. In Finland, wood harvested from certified sources is used in the manufacture of dried sawn timber. The drying process and the type of fuels used in drying have an essential impact on the energy consumption of sawn timber. <br /> | Representative data for products purchased by the construction sector in Finland | 2021-08-23 12:48 | kg | 1.2 | 1.1 | >50 years | Several manufacturers produce sawn timber in Finland. Metsä Wood, Stora Enso, UPM, and Versowood belong to the biggest industrial manufacturers. The main part of sawn timber used in the Finnish construction is manufactured in Finland. <br /> Dried sawn timber is used for construction and as raw material for further processed wooden products such as windows. Spruce and pine logs originating from Finland, Russia and Sweden are used as raw materials. . The<br /> imports to Finland in 2018 was in total 11,6 million cubic meter of which 63% pulpwood, 27% wood chips, and 10% logs, firewood, impregnated wood, and waste wood. The total use of logs in saw industry was 27 million m3<br /> in 2018. By assuming that roughly 0,5-1 million m3 logs is imported, it can be estimated that the share of<br /> imported raw material for saw industry is rather low. | 1 | Global Warming Potential | kg CO2e/kg | A1-A3 Conservative | 0.088 | Note |  | GWP fossil (A1-A3)=35 kg/m3. Average density 474 kg/m3 | 100 | 0 | 0 | 0 | 0 | 100 | 0 | 0 | Höylätavara | Hyvlat virke |  | 121.2 Puupaalut Wood piles 241 Sahatavara Sawn timber 242 Höylätavara Surfaced timber | Talo2000 | WOOD-SAWN-TIMBER.pdf | https://co2data.fi/reports/WOOD-SAWN-TIMBER.pdf
FI | en-gb | 1.00.006 | YM, Finland | 2022-03-30 23:59 | 7000000391 | Material | 7 | 36c5b579-2b21-4290-bb43-e420b94af6f0 | Sawn timber, planed | EN 14915 | Solid wood panelling and cladding. Characteristics, evaluation of conformity and marking | The average value is calculated on the basis of the results published by Sahateollisuus, Stora Enso, and Swedish Wood for sawn timber (32 kg/m3, 0,068 kg/kg) and apply the results published by Sahateollisuus for planed timber (36 kg/m3, 0,075 kg/kg). |  | The manufacturing process includes the following phases: log sorting and peeling, sawing, drying, quality sorting and packaging. In Finland, wood harvested from certified sources is used in the manufacture of dried sawn timber. The drying process and the type of fuels used in drying have an essential impact on the energy consumption of sawn timber. <br /> | Representative data for products purchased by the construction sector in Finland | 2021-08-23 12:48 | kg | 1.2 | 1.1 | >50 years | Several manufacturers produce sawn timber in Finland. Metsä Wood, Stora Enso, UPM, and Versowood belong to the biggest industrial manufacturers. The main part of sawn timber used in the Finnish construction is manufactured in Finland. <br /> Dried sawn timber is used for construction and as raw material for further processed wooden products such as windows. Spruce and pine logs originating from Finland, Russia and Sweden are used as raw materials. . The<br /> imports to Finland in 2018 was in total 11,6 million cubic meter of which 63% pulpwood, 27% wood chips, and 10% logs, firewood, impregnated wood, and waste wood. The total use of logs in saw industry was 27 million m3<br /> in 2018. By assuming that roughly 0,5-1 million m3 logs is imported, it can be estimated that the share of<br /> imported raw material for saw industry is rather low. | 1 | Global Warming Potential | kg CO2e/kg | A1-A3 Typical | 0.073 | Volume | m3 | 474 | 100 | 0 | 0 | 0 | 0 | 100 | 0 | 0 | Höylätavara | Hyvlat virke |  | 121.2 Puupaalut Wood piles 241 Sahatavara Sawn timber 242 Höylätavara Surfaced timber | Talo2000 | WOOD-SAWN-TIMBER.pdf | https://co2data.fi/reports/WOOD-SAWN-TIMBER.pdf
FI | en-gb | 1.00.006 | YM, Finland | 2022-03-30 23:59 | 7000000391 | Material | 7 | 36c5b579-2b21-4290-bb43-e420b94af6f0 | Sawn timber, planed | EN 14915 | Solid wood panelling and cladding. Characteristics, evaluation of conformity and marking | The average value is calculated on the basis of the results published by Sahateollisuus, Stora Enso, and Swedish Wood for sawn timber (32 kg/m3, 0,068 kg/kg) and apply the results published by Sahateollisuus for planed timber (36 kg/m3, 0,075 kg/kg). |  | The manufacturing process includes the following phases: log sorting and peeling, sawing, drying, quality sorting and packaging. In Finland, wood harvested from certified sources is used in the manufacture of dried sawn timber. The drying process and the type of fuels used in drying have an essential impact on the energy consumption of sawn timber. <br /> | Representative data for products purchased by the construction sector in Finland | 2021-08-23 12:48 | kg | 1.2 | 1.1 | >50 years | Several manufacturers produce sawn timber in Finland. Metsä Wood, Stora Enso, UPM, and Versowood belong to the biggest industrial manufacturers. The main part of sawn timber used in the Finnish construction is manufactured in Finland. <br /> Dried sawn timber is used for construction and as raw material for further processed wooden products such as windows. Spruce and pine logs originating from Finland, Russia and Sweden are used as raw materials. . The<br /> imports to Finland in 2018 was in total 11,6 million cubic meter of which 63% pulpwood, 27% wood chips, and 10% logs, firewood, impregnated wood, and waste wood. The total use of logs in saw industry was 27 million m3<br /> in 2018. By assuming that roughly 0,5-1 million m3 logs is imported, it can be estimated that the share of<br /> imported raw material for saw industry is rather low. | 1 | Global Warming Potential | kg CO2e/kg | A1-A3 Typical | 0.073 | Note |  | GWP fossil (A1-A3)=35 kg/m3. Average density 474 kg/m3 | 100 | 0 | 0 | 0 | 0 | 100 | 0 | 0 | Höylätavara | Hyvlat virke |  | 121.2 Puupaalut Wood piles 241 Sahatavara Sawn timber 242 Höylätavara Surfaced timber | Talo2000 | WOOD-SAWN-TIMBER.pdf | https://co2data.fi/reports/WOOD-SAWN-TIMBER.pdf
FI | en-gb | 1.00.006 | YM, Finland | 2022-03-30 23:59 | 7000000391 | Material | 7 | 36c5b579-2b21-4290-bb43-e420b94af6f0 | Sawn timber, planed | EN 14915 | Solid wood panelling and cladding. Characteristics, evaluation of conformity and marking | The average value is calculated on the basis of the results published by Sahateollisuus, Stora Enso, and Swedish Wood for sawn timber (32 kg/m3, 0,068 kg/kg) and apply the results published by Sahateollisuus for planed timber (36 kg/m3, 0,075 kg/kg). |  | The manufacturing process includes the following phases: log sorting and peeling, sawing, drying, quality sorting and packaging. In Finland, wood harvested from certified sources is used in the manufacture of dried sawn timber. The drying process and the type of fuels used in drying have an essential impact on the energy consumption of sawn timber. <br /> | Representative data for products purchased by the construction sector in Finland | 2021-08-23 12:48 | kg | 1.2 | 1.1 | >50 years | Several manufacturers produce sawn timber in Finland. Metsä Wood, Stora Enso, UPM, and Versowood belong to the biggest industrial manufacturers. The main part of sawn timber used in the Finnish construction is manufactured in Finland. <br /> Dried sawn timber is used for construction and as raw material for further processed wooden products such as windows. Spruce and pine logs originating from Finland, Russia and Sweden are used as raw materials. . The<br /> imports to Finland in 2018 was in total 11,6 million cubic meter of which 63% pulpwood, 27% wood chips, and 10% logs, firewood, impregnated wood, and waste wood. The total use of logs in saw industry was 27 million m3<br /> in 2018. By assuming that roughly 0,5-1 million m3 logs is imported, it can be estimated that the share of<br /> imported raw material for saw industry is rather low. | 1 | Global Warming Potential | kg CO2e/kg | D4 | -1.6 | Volume | m3 | 474 | 100 | 0 | 0 | 0 | 0 | 100 | 0 | 0 | Höylätavara | Hyvlat virke |  | 121.2 Puupaalut Wood piles 241 Sahatavara Sawn timber 242 Höylätavara Surfaced timber | Talo2000 | WOOD-SAWN-TIMBER.pdf | https://co2data.fi/reports/WOOD-SAWN-TIMBER.pdf
FI | en-gb | 1.00.006 | YM, Finland | 2022-03-30 23:59 | 7000000391 | Material | 7 | 36c5b579-2b21-4290-bb43-e420b94af6f0 | Sawn timber, planed | EN 14915 | Solid wood panelling and cladding. Characteristics, evaluation of conformity and marking | The average value is calculated on the basis of the results published by Sahateollisuus, Stora Enso, and Swedish Wood for sawn timber (32 kg/m3, 0,068 kg/kg) and apply the results published by Sahateollisuus for planed timber (36 kg/m3, 0,075 kg/kg). |  | The manufacturing process includes the following phases: log sorting and peeling, sawing, drying, quality sorting and packaging. In Finland, wood harvested from certified sources is used in the manufacture of dried sawn timber. The drying process and the type of fuels used in drying have an essential impact on the energy consumption of sawn timber. <br /> | Representative data for products purchased by the construction sector in Finland | 2021-08-23 12:48 | kg | 1.2 | 1.1 | >50 years | Several manufacturers produce sawn timber in Finland. Metsä Wood, Stora Enso, UPM, and Versowood belong to the biggest industrial manufacturers. The main part of sawn timber used in the Finnish construction is manufactured in Finland. <br /> Dried sawn timber is used for construction and as raw material for further processed wooden products such as windows. Spruce and pine logs originating from Finland, Russia and Sweden are used as raw materials. . The<br /> imports to Finland in 2018 was in total 11,6 million cubic meter of which 63% pulpwood, 27% wood chips, and 10% logs, firewood, impregnated wood, and waste wood. The total use of logs in saw industry was 27 million m3<br /> in 2018. By assuming that roughly 0,5-1 million m3 logs is imported, it can be estimated that the share of<br /> imported raw material for saw industry is rather low. | 1 | Global Warming Potential | kg CO2e/kg | D4 | -1.6 | Note |  | GWP fossil (A1-A3)=35 kg/m3. Average density 474 kg/m3 | 100 | 0 | 0 | 0 | 0 | 100 | 0 | 0 | Höylätavara | Hyvlat virke |  | 121.2 Puupaalut Wood piles 241 Sahatavara Sawn timber 242 Höylätavara Surfaced timber | Talo2000 | WOOD-SAWN-TIMBER.pdf | https://co2data.fi/reports/WOOD-SAWN-TIMBER.pdf
FI | en-gb | 1.00.006 | YM, Finland | 2022-03-30 23:59 | 7000000226 | Material | 7 | 8f56ad15-0a90-42c7-b82e-1d13ce405521 | Fibre cement board | EN 12467 | Fibre cement flat sheets | The GWP values reported in published EPDs of fibre cement boards vary. Cement content is one of the main issues that explains the variation. The selected value is calculated as an average of the collected values.<br /> |  | The composition and manufacturing processes of fibre cement boards vary. The cement content, type and content of fibres, and the energy sources in manufacturing have a significant effect on the GWP value of fibre cement boards. | Representative data for products purchased by the construction sector in Finland | 2021-07-06 13:10 | kg | 1.2 | 1.05 | >50 years | Eternit (Etex Group) is the biggest manufacturer of fibre cement boards in Europe. Muotolevy Rakennustuotteet Oy manufactures two types of CE-marked fibre cement boards in Finland. Cembrit manufactures fibre cement boards in several countries. In Finland, the manufacturing plant is located in Lohja. | 1 | Global Warming Potential | kg CO2e/kg | A1-A3 Conservative | 1.15 | Volume | m3 | 1300 | 5 | 0 | <0.1 | 0 | 0 | 0 | 100 | 0 | Kuitusementtilevy | Cementbunden spånskiva | Base | Building boards |  | Minerals-fibre-cement-board.pdf | https://co2data.fi/reports/Minerals-fibre-cement-board.pdf
FI | en-gb | 1.00.006 | YM, Finland | 2022-03-30 23:59 | 7000000226 | Material | 7 | 8f56ad15-0a90-42c7-b82e-1d13ce405521 | Fibre cement board | EN 12467 | Fibre cement flat sheets | The GWP values reported in published EPDs of fibre cement boards vary. Cement content is one of the main issues that explains the variation. The selected value is calculated as an average of the collected values.<br /> |  | The composition and manufacturing processes of fibre cement boards vary. The cement content, type and content of fibres, and the energy sources in manufacturing have a significant effect on the GWP value of fibre cement boards. | Representative data for products purchased by the construction sector in Finland | 2021-07-06 13:10 | kg | 1.2 | 1.05 | >50 years | Eternit (Etex Group) is the biggest manufacturer of fibre cement boards in Europe. Muotolevy Rakennustuotteet Oy manufactures two types of CE-marked fibre cement boards in Finland. Cembrit manufactures fibre cement boards in several countries. In Finland, the manufacturing plant is located in Lohja. | 1 | Global Warming Potential | kg CO2e/kg | A1-A3 Conservative | 1.15 | Volume | m3 | 1300 | 5 | 0 | <0.1 | 0 | 0 | 0 | 100 | 0 | Kuitusementtilevy | Cementbunden spånskiva | Base | Mineral materials and glass (excluding concrete) |  | Minerals-fibre-cement-board.pdf | https://co2data.fi/reports/Minerals-fibre-cement-board.pdf
FI | en-gb | 1.00.006 | YM, Finland | 2022-03-30 23:59 | 7000000226 | Material | 7 | 8f56ad15-0a90-42c7-b82e-1d13ce405521 | Fibre cement board | EN 12467 | Fibre cement flat sheets | The GWP values reported in published EPDs of fibre cement boards vary. Cement content is one of the main issues that explains the variation. The selected value is calculated as an average of the collected values.<br /> |  | The composition and manufacturing processes of fibre cement boards vary. The cement content, type and content of fibres, and the energy sources in manufacturing have a significant effect on the GWP value of fibre cement boards. | Representative data for products purchased by the construction sector in Finland | 2021-07-06 13:10 | kg | 1.2 | 1.05 | >50 years | Eternit (Etex Group) is the biggest manufacturer of fibre cement boards in Europe. Muotolevy Rakennustuotteet Oy manufactures two types of CE-marked fibre cement boards in Finland. Cembrit manufactures fibre cement boards in several countries. In Finland, the manufacturing plant is located in Lohja. | 1 | Global Warming Potential | kg CO2e/kg | A1-A3 Conservative | 1.15 | Note |  | Density 1300 kg/m3, thickness 10 mm | 5 | 0 | <0.1 | 0 | 0 | 0 | 100 | 0 | Kuitusementtilevy | Cementbunden spånskiva | Base | Building boards |  | Minerals-fibre-cement-board.pdf | https://co2data.fi/reports/Minerals-fibre-cement-board.pdf
FI | en-gb | 1.00.006 | YM, Finland | 2022-03-30 23:59 | 7000000226 | Material | 7 | 8f56ad15-0a90-42c7-b82e-1d13ce405521 | Fibre cement board | EN 12467 | Fibre cement flat sheets | The GWP values reported in published EPDs of fibre cement boards vary. Cement content is one of the main issues that explains the variation. The selected value is calculated as an average of the collected values.<br /> |  | The composition and manufacturing processes of fibre cement boards vary. The cement content, type and content of fibres, and the energy sources in manufacturing have a significant effect on the GWP value of fibre cement boards. | Representative data for products purchased by the construction sector in Finland | 2021-07-06 13:10 | kg | 1.2 | 1.05 | >50 years | Eternit (Etex Group) is the biggest manufacturer of fibre cement boards in Europe. Muotolevy Rakennustuotteet Oy manufactures two types of CE-marked fibre cement boards in Finland. Cembrit manufactures fibre cement boards in several countries. In Finland, the manufacturing plant is located in Lohja. | 1 | Global Warming Potential | kg CO2e/kg | A1-A3 Conservative | 1.15 | Note |  | Density 1300 kg/m3, thickness 10 mm | 5 | 0 | <0.1 | 0 | 0 | 0 | 100 | 0 | Kuitusementtilevy | Cementbunden spånskiva | Base | Mineral materials and glass (excluding concrete) |  | Minerals-fibre-cement-board.pdf | https://co2data.fi/reports/Minerals-fibre-cement-board.pdf
FI | en-gb | 1.00.006 | YM, Finland | 2022-03-30 23:59 | 7000000226 | Material | 7 | 8f56ad15-0a90-42c7-b82e-1d13ce405521 | Fibre cement board | EN 12467 | Fibre cement flat sheets | The GWP values reported in published EPDs of fibre cement boards vary. Cement content is one of the main issues that explains the variation. The selected value is calculated as an average of the collected values.<br /> |  | The composition and manufacturing processes of fibre cement boards vary. The cement content, type and content of fibres, and the energy sources in manufacturing have a significant effect on the GWP value of fibre cement boards. | Representative data for products purchased by the construction sector in Finland | 2021-07-06 13:10 | kg | 1.2 | 1.05 | >50 years | Eternit (Etex Group) is the biggest manufacturer of fibre cement boards in Europe. Muotolevy Rakennustuotteet Oy manufactures two types of CE-marked fibre cement boards in Finland. Cembrit manufactures fibre cement boards in several countries. In Finland, the manufacturing plant is located in Lohja. | 1 | Global Warming Potential | kg CO2e/kg | A1-A3 Typical | 0.96 | Volume | m3 | 1300 | 5 | 0 | <0.1 | 0 | 0 | 0 | 100 | 0 | Kuitusementtilevy | Cementbunden spånskiva | Base | Building boards |  | Minerals-fibre-cement-board.pdf | https://co2data.fi/reports/Minerals-fibre-cement-board.pdf
FI | en-gb | 1.00.006 | YM, Finland | 2022-03-30 23:59 | 7000000226 | Material | 7 | 8f56ad15-0a90-42c7-b82e-1d13ce405521 | Fibre cement board | EN 12467 | Fibre cement flat sheets | The GWP values reported in published EPDs of fibre cement boards vary. Cement content is one of the main issues that explains the variation. The selected value is calculated as an average of the collected values.<br /> |  | The composition and manufacturing processes of fibre cement boards vary. The cement content, type and content of fibres, and the energy sources in manufacturing have a significant effect on the GWP value of fibre cement boards. | Representative data for products purchased by the construction sector in Finland | 2021-07-06 13:10 | kg | 1.2 | 1.05 | >50 years | Eternit (Etex Group) is the biggest manufacturer of fibre cement boards in Europe. Muotolevy Rakennustuotteet Oy manufactures two types of CE-marked fibre cement boards in Finland. Cembrit manufactures fibre cement boards in several countries. In Finland, the manufacturing plant is located in Lohja. | 1 | Global Warming Potential | kg CO2e/kg | A1-A3 Typical | 0.96 | Volume | m3 | 1300 | 5 | 0 | <0.1 | 0 | 0 | 0 | 100 | 0 | Kuitusementtilevy | Cementbunden spånskiva | Base | Mineral materials and glass (excluding concrete) |  | Minerals-fibre-cement-board.pdf | https://co2data.fi/reports/Minerals-fibre-cement-board.pdf
FI | en-gb | 1.00.006 | YM, Finland | 2022-03-30 23:59 | 7000000226 | Material | 7 | 8f56ad15-0a90-42c7-b82e-1d13ce405521 | Fibre cement board | EN 12467 | Fibre cement flat sheets | The GWP values reported in published EPDs of fibre cement boards vary. Cement content is one of the main issues that explains the variation. The selected value is calculated as an average of the collected values.<br /> |  | The composition and manufacturing processes of fibre cement boards vary. The cement content, type and content of fibres, and the energy sources in manufacturing have a significant effect on the GWP value of fibre cement boards. | Representative data for products purchased by the construction sector in Finland | 2021-07-06 13:10 | kg | 1.2 | 1.05 | >50 years | Eternit (Etex Group) is the biggest manufacturer of fibre cement boards in Europe. Muotolevy Rakennustuotteet Oy manufactures two types of CE-marked fibre cement boards in Finland. Cembrit manufactures fibre cement boards in several countries. In Finland, the manufacturing plant is located in Lohja. | 1 | Global Warming Potential | kg CO2e/kg | A1-A3 Typical | 0.96 | Note |  | Density 1300 kg/m3, thickness 10 mm | 5 | 0 | <0.1 | 0 | 0 | 0 | 100 | 0 | Kuitusementtilevy | Cementbunden spånskiva | Base | Building boards |  | Minerals-fibre-cement-board.pdf | https://co2data.fi/reports/Minerals-fibre-cement-board.pdf
FI | en-gb | 1.00.006 | YM, Finland | 2022-03-30 23:59 | 7000000226 | Material | 7 | 8f56ad15-0a90-42c7-b82e-1d13ce405521 | Fibre cement board | EN 12467 | Fibre cement flat sheets | The GWP values reported in published EPDs of fibre cement boards vary. Cement content is one of the main issues that explains the variation. The selected value is calculated as an average of the collected values.<br /> |  | The composition and manufacturing processes of fibre cement boards vary. The cement content, type and content of fibres, and the energy sources in manufacturing have a significant effect on the GWP value of fibre cement boards. | Representative data for products purchased by the construction sector in Finland | 2021-07-06 13:10 | kg | 1.2 | 1.05 | >50 years | Eternit (Etex Group) is the biggest manufacturer of fibre cement boards in Europe. Muotolevy Rakennustuotteet Oy manufactures two types of CE-marked fibre cement boards in Finland. Cembrit manufactures fibre cement boards in several countries. In Finland, the manufacturing plant is located in Lohja. | 1 | Global Warming Potential | kg CO2e/kg | A1-A3 Typical | 0.96 | Note |  | Density 1300 kg/m3, thickness 10 mm | 5 | 0 | <0.1 | 0 | 0 | 0 | 100 | 0 | Kuitusementtilevy | Cementbunden spånskiva | Base | Mineral materials and glass (excluding concrete) |  | Minerals-fibre-cement-board.pdf | https://co2data.fi/reports/Minerals-fibre-cement-board.pdf
FI | en-gb | 1.00.006 | YM, Finland | 2022-03-30 23:59 | 7000000420 | Material | 7 | 7184229d-3012-4bfd-99dc-8441fbcc708f | GLVL, multiple glued laminated veneer lumber | EN 14374 | Timber structures. Structural laminated veneer lumber. Requirements | The indicator values were defined separately for two different densities 510 kg/m3 and 440 kg/m3. Average value based on the EPDs reported by MetsäWood and StoraEnso is proposed for the generic value of LVL. A separate value is also given for GLVL. This is based on the results published by Stora Enso.<br /> |  | LVL is a beam or wood panel product made by gluing coniferous veneers. The used resin is phenol formaldehyde resin. Several panels of such “primary” LVL can be bonded by face-gluing in order to achieve an LVL product with larger thicknesses, called glued laminated LVL (GLVL). In Finland, LVL is produced by gluing 3 mm thick coniferous veneers. | Representative data for products purchased by the construction sector in Finland | 2021-01-28 14:48 | kg | 1.2 | 1.05 | >50 years | LVL is produced by MetsäWood and Stora Enso in Finland. Metsä Wood has the biggest manufacturing capacity for LVL in Europe. Two other big manufacturers are Steico and Stora Enso: Metsä Wood, 2 mills, capacity 300 000 m3/year (Finland), Steico 1 mill, Capacity 160 000 m3/year (Poland) , Stora Enso, 1 mill, Capacity 100 000 m3/year. (Finland). LVL is imported from Russia (11 000 m3) and small amounts from Germany and Poland. The share of domestic production is assumed to be high.<br /> | 1 | Global Warming Potential | kg CO2e/kg | A1-A3 Conservative | 0.41 | Volume | m3 | 510 | 94 | 0 | <0.1 | 0 | 0 | 95 | 5 | 0 | Kerrannaisliimattu viilupuu GLVL |  | Base | Solid wood |  | Wood-LVL-2.pdf | https://co2data.fi/reports/Wood-LVL-2.pdf
FI | en-gb | 1.00.006 | YM, Finland | 2022-03-30 23:59 | 7000000420 | Material | 7 | 7184229d-3012-4bfd-99dc-8441fbcc708f | GLVL, multiple glued laminated veneer lumber | EN 14374 | Timber structures. Structural laminated veneer lumber. Requirements | The indicator values were defined separately for two different densities 510 kg/m3 and 440 kg/m3. Average value based on the EPDs reported by MetsäWood and StoraEnso is proposed for the generic value of LVL. A separate value is also given for GLVL. This is based on the results published by Stora Enso.<br /> |  | LVL is a beam or wood panel product made by gluing coniferous veneers. The used resin is phenol formaldehyde resin. Several panels of such “primary” LVL can be bonded by face-gluing in order to achieve an LVL product with larger thicknesses, called glued laminated LVL (GLVL). In Finland, LVL is produced by gluing 3 mm thick coniferous veneers. | Representative data for products purchased by the construction sector in Finland | 2021-01-28 14:48 | kg | 1.2 | 1.05 | >50 years | LVL is produced by MetsäWood and Stora Enso in Finland. Metsä Wood has the biggest manufacturing capacity for LVL in Europe. Two other big manufacturers are Steico and Stora Enso: Metsä Wood, 2 mills, capacity 300 000 m3/year (Finland), Steico 1 mill, Capacity 160 000 m3/year (Poland) , Stora Enso, 1 mill, Capacity 100 000 m3/year. (Finland). LVL is imported from Russia (11 000 m3) and small amounts from Germany and Poland. The share of domestic production is assumed to be high.<br /> | 1 | Global Warming Potential | kg CO2e/kg | A1-A3 Conservative | 0.41 | Note |  | GWP fossil (A1-A3)=175 kg/m3. Density 510 kg/m3, moisture content at delivery 10% | 94 | 0 | <0.1 | 0 | 0 | 95 | 5 | 0 | Kerrannaisliimattu viilupuu GLVL |  | Base | Solid wood |  | Wood-LVL-2.pdf | https://co2data.fi/reports/Wood-LVL-2.pdf
FI | en-gb | 1.00.006 | YM, Finland | 2022-03-30 23:59 | 7000000420 | Material | 7 | 7184229d-3012-4bfd-99dc-8441fbcc708f | GLVL, multiple glued laminated veneer lumber | EN 14374 | Timber structures. Structural laminated veneer lumber. Requirements | The indicator values were defined separately for two different densities 510 kg/m3 and 440 kg/m3. Average value based on the EPDs reported by MetsäWood and StoraEnso is proposed for the generic value of LVL. A separate value is also given for GLVL. This is based on the results published by Stora Enso.<br /> |  | LVL is a beam or wood panel product made by gluing coniferous veneers. The used resin is phenol formaldehyde resin. Several panels of such “primary” LVL can be bonded by face-gluing in order to achieve an LVL product with larger thicknesses, called glued laminated LVL (GLVL). In Finland, LVL is produced by gluing 3 mm thick coniferous veneers. | Representative data for products purchased by the construction sector in Finland | 2021-01-28 14:48 | kg | 1.2 | 1.05 | >50 years | LVL is produced by MetsäWood and Stora Enso in Finland. Metsä Wood has the biggest manufacturing capacity for LVL in Europe. Two other big manufacturers are Steico and Stora Enso: Metsä Wood, 2 mills, capacity 300 000 m3/year (Finland), Steico 1 mill, Capacity 160 000 m3/year (Poland) , Stora Enso, 1 mill, Capacity 100 000 m3/year. (Finland). LVL is imported from Russia (11 000 m3) and small amounts from Germany and Poland. The share of domestic production is assumed to be high.<br /> | 1 | Global Warming Potential | kg CO2e/kg | A1-A3 Typical | 0.34 | Volume | m3 | 510 | 94 | 0 | <0.1 | 0 | 0 | 95 | 5 | 0 | Kerrannaisliimattu viilupuu GLVL |  | Base | Solid wood |  | Wood-LVL-2.pdf | https://co2data.fi/reports/Wood-LVL-2.pdf
FI | en-gb | 1.00.006 | YM, Finland | 2022-03-30 23:59 | 7000000420 | Material | 7 | 7184229d-3012-4bfd-99dc-8441fbcc708f | GLVL, multiple glued laminated veneer lumber | EN 14374 | Timber structures. Structural laminated veneer lumber. Requirements | The indicator values were defined separately for two different densities 510 kg/m3 and 440 kg/m3. Average value based on the EPDs reported by MetsäWood and StoraEnso is proposed for the generic value of LVL. A separate value is also given for GLVL. This is based on the results published by Stora Enso.<br /> |  | LVL is a beam or wood panel product made by gluing coniferous veneers. The used resin is phenol formaldehyde resin. Several panels of such “primary” LVL can be bonded by face-gluing in order to achieve an LVL product with larger thicknesses, called glued laminated LVL (GLVL). In Finland, LVL is produced by gluing 3 mm thick coniferous veneers. | Representative data for products purchased by the construction sector in Finland | 2021-01-28 14:48 | kg | 1.2 | 1.05 | >50 years | LVL is produced by MetsäWood and Stora Enso in Finland. Metsä Wood has the biggest manufacturing capacity for LVL in Europe. Two other big manufacturers are Steico and Stora Enso: Metsä Wood, 2 mills, capacity 300 000 m3/year (Finland), Steico 1 mill, Capacity 160 000 m3/year (Poland) , Stora Enso, 1 mill, Capacity 100 000 m3/year. (Finland). LVL is imported from Russia (11 000 m3) and small amounts from Germany and Poland. The share of domestic production is assumed to be high.<br /> | 1 | Global Warming Potential | kg CO2e/kg | A1-A3 Typical | 0.34 | Note |  | GWP fossil (A1-A3)=175 kg/m3. Density 510 kg/m3, moisture content at delivery 10% | 94 | 0 | <0.1 | 0 | 0 | 95 | 5 | 0 | Kerrannaisliimattu viilupuu GLVL |  | Base | Solid wood |  | Wood-LVL-2.pdf | https://co2data.fi/reports/Wood-LVL-2.pdf
FI | en-gb | 1.00.006 | YM, Finland | 2022-03-30 23:59 | 7000000420 | Material | 7 | 7184229d-3012-4bfd-99dc-8441fbcc708f | GLVL, multiple glued laminated veneer lumber | EN 14374 | Timber structures. Structural laminated veneer lumber. Requirements | The indicator values were defined separately for two different densities 510 kg/m3 and 440 kg/m3. Average value based on the EPDs reported by MetsäWood and StoraEnso is proposed for the generic value of LVL. A separate value is also given for GLVL. This is based on the results published by Stora Enso.<br /> |  | LVL is a beam or wood panel product made by gluing coniferous veneers. The used resin is phenol formaldehyde resin. Several panels of such “primary” LVL can be bonded by face-gluing in order to achieve an LVL product with larger thicknesses, called glued laminated LVL (GLVL). In Finland, LVL is produced by gluing 3 mm thick coniferous veneers. | Representative data for products purchased by the construction sector in Finland | 2021-01-28 14:48 | kg | 1.2 | 1.05 | >50 years | LVL is produced by MetsäWood and Stora Enso in Finland. Metsä Wood has the biggest manufacturing capacity for LVL in Europe. Two other big manufacturers are Steico and Stora Enso: Metsä Wood, 2 mills, capacity 300 000 m3/year (Finland), Steico 1 mill, Capacity 160 000 m3/year (Poland) , Stora Enso, 1 mill, Capacity 100 000 m3/year. (Finland). LVL is imported from Russia (11 000 m3) and small amounts from Germany and Poland. The share of domestic production is assumed to be high.<br /> | 1 | Global Warming Potential | kg CO2e/kg | D4 | -1.6 | Volume | m3 | 510 | 94 | 0 | <0.1 | 0 | 0 | 95 | 5 | 0 | Kerrannaisliimattu viilupuu GLVL |  | Base | Solid wood |  | Wood-LVL-2.pdf | https://co2data.fi/reports/Wood-LVL-2.pdf
FI | en-gb | 1.00.006 | YM, Finland | 2022-03-30 23:59 | 7000000420 | Material | 7 | 7184229d-3012-4bfd-99dc-8441fbcc708f | GLVL, multiple glued laminated veneer lumber | EN 14374 | Timber structures. Structural laminated veneer lumber. Requirements | The indicator values were defined separately for two different densities 510 kg/m3 and 440 kg/m3. Average value based on the EPDs reported by MetsäWood and StoraEnso is proposed for the generic value of LVL. A separate value is also given for GLVL. This is based on the results published by Stora Enso.<br /> |  | LVL is a beam or wood panel product made by gluing coniferous veneers. The used resin is phenol formaldehyde resin. Several panels of such “primary” LVL can be bonded by face-gluing in order to achieve an LVL product with larger thicknesses, called glued laminated LVL (GLVL). In Finland, LVL is produced by gluing 3 mm thick coniferous veneers. | Representative data for products purchased by the construction sector in Finland | 2021-01-28 14:48 | kg | 1.2 | 1.05 | >50 years | LVL is produced by MetsäWood and Stora Enso in Finland. Metsä Wood has the biggest manufacturing capacity for LVL in Europe. Two other big manufacturers are Steico and Stora Enso: Metsä Wood, 2 mills, capacity 300 000 m3/year (Finland), Steico 1 mill, Capacity 160 000 m3/year (Poland) , Stora Enso, 1 mill, Capacity 100 000 m3/year. (Finland). LVL is imported from Russia (11 000 m3) and small amounts from Germany and Poland. The share of domestic production is assumed to be high.<br /> | 1 | Global Warming Potential | kg CO2e/kg | D4 | -1.6 | Note |  | GWP fossil (A1-A3)=175 kg/m3. Density 510 kg/m3, moisture content at delivery 10% | 94 | 0 | <0.1 | 0 | 0 | 95 | 5 | 0 | Kerrannaisliimattu viilupuu GLVL |  | Base | Solid wood |  | Wood-LVL-2.pdf | https://co2data.fi/reports/Wood-LVL-2.pdf
FI | en-gb | 1.00.006 | YM, Finland | 2022-03-30 23:59 | 7000000418 | Material | 7 | 3ce80ba7-e321-4e26-9267-e64812178987 | LVL, laminated veneer lumber for beams, posts, and panels | EN 14374 | Timber structures. Structural laminated veneer lumber. Requirements | The indicator values were defined separately for two different densities 510 kg/m3 and 440 kg/m3. Average value based on the EPDs reported by MetsäWood and StoraEnso is proposed for the generic value of LVL. A separate value is also given for GLVL. This is based on the results published by Stora Enso.<br /> |  | LVL is a beam or wood panel product made by gluing coniferous veneers. The used resin is phenol formaldehyde resin. Several panels of such “primary” LVL can be bonded by face-gluing in order to achieve an LVL product with larger thicknesses, called glued laminated LVL (GLVL). In Finland, LVL is produced by gluing 3 mm thick coniferous veneers. | Representative data for products purchased by the construction sector in Finland | 2021-07-21 13:09 | kg | 1.2 | 1.05 | >50 years | LVL is produced by MetsäWood and Stora Enso in Finland. Metsä Wood has the biggest manufacturing capacity for LVL in Europe. Two other big manufacturers are Steico and Stora Enso: Metsä Wood, 2 mills, capacity 300 000 m3/year (Finland), Steico 1 mill, Capacity 160 000 m3/year (Poland) , Stora Enso, 1 mill, Capacity 100 000 m3/year. (Finland). LVL is imported from Russia (11 000 m3) and small amounts from Germany and Poland. The share of domestic production is assumed to be high.<br /> | 1 | Global Warming Potential | kg CO2e/kg | A1-A3 Conservative | 0.36 | Volume | m3 | 510 | 94 | 0 | <0.1 | 0 | 0 | 95 | 5 | 0 | LVL, viilupuu, pilari- ja palkkirakenteisiin | LVL, faner för pelare och balkar strukturera | Base | Solid wood |  | Wood-LVL-2.pdf | https://co2data.fi/reports/Wood-LVL-2.pdf
FI | en-gb | 1.00.006 | YM, Finland | 2022-03-30 23:59 | 7000000418 | Material | 7 | 3ce80ba7-e321-4e26-9267-e64812178987 | LVL, laminated veneer lumber for beams, posts, and panels | EN 14374 | Timber structures. Structural laminated veneer lumber. Requirements | The indicator values were defined separately for two different densities 510 kg/m3 and 440 kg/m3. Average value based on the EPDs reported by MetsäWood and StoraEnso is proposed for the generic value of LVL. A separate value is also given for GLVL. This is based on the results published by Stora Enso.<br /> |  | LVL is a beam or wood panel product made by gluing coniferous veneers. The used resin is phenol formaldehyde resin. Several panels of such “primary” LVL can be bonded by face-gluing in order to achieve an LVL product with larger thicknesses, called glued laminated LVL (GLVL). In Finland, LVL is produced by gluing 3 mm thick coniferous veneers. | Representative data for products purchased by the construction sector in Finland | 2021-07-21 13:09 | kg | 1.2 | 1.05 | >50 years | LVL is produced by MetsäWood and Stora Enso in Finland. Metsä Wood has the biggest manufacturing capacity for LVL in Europe. Two other big manufacturers are Steico and Stora Enso: Metsä Wood, 2 mills, capacity 300 000 m3/year (Finland), Steico 1 mill, Capacity 160 000 m3/year (Poland) , Stora Enso, 1 mill, Capacity 100 000 m3/year. (Finland). LVL is imported from Russia (11 000 m3) and small amounts from Germany and Poland. The share of domestic production is assumed to be high.<br /> | 1 | Global Warming Potential | kg CO2e/kg | A1-A3 Conservative | 0.36 | Note |  | GWP fossil (A1-A3)=147 kg/m3, Density 510 kg/m3, moisture content at delivery 10% | 94 | 0 | <0.1 | 0 | 0 | 95 | 5 | 0 | LVL, viilupuu, pilari- ja palkkirakenteisiin | LVL, faner för pelare och balkar strukturera | Base | Solid wood |  | Wood-LVL-2.pdf | https://co2data.fi/reports/Wood-LVL-2.pdf
FI | en-gb | 1.00.006 | YM, Finland | 2022-03-30 23:59 | 7000000418 | Material | 7 | 3ce80ba7-e321-4e26-9267-e64812178987 | LVL, laminated veneer lumber for beams, posts, and panels | EN 14374 | Timber structures. Structural laminated veneer lumber. Requirements | The indicator values were defined separately for two different densities 510 kg/m3 and 440 kg/m3. Average value based on the EPDs reported by MetsäWood and StoraEnso is proposed for the generic value of LVL. A separate value is also given for GLVL. This is based on the results published by Stora Enso.<br /> |  | LVL is a beam or wood panel product made by gluing coniferous veneers. The used resin is phenol formaldehyde resin. Several panels of such “primary” LVL can be bonded by face-gluing in order to achieve an LVL product with larger thicknesses, called glued laminated LVL (GLVL). In Finland, LVL is produced by gluing 3 mm thick coniferous veneers. | Representative data for products purchased by the construction sector in Finland | 2021-07-21 13:09 | kg | 1.2 | 1.05 | >50 years | LVL is produced by MetsäWood and Stora Enso in Finland. Metsä Wood has the biggest manufacturing capacity for LVL in Europe. Two other big manufacturers are Steico and Stora Enso: Metsä Wood, 2 mills, capacity 300 000 m3/year (Finland), Steico 1 mill, Capacity 160 000 m3/year (Poland) , Stora Enso, 1 mill, Capacity 100 000 m3/year. (Finland). LVL is imported from Russia (11 000 m3) and small amounts from Germany and Poland. The share of domestic production is assumed to be high.<br /> | 1 | Global Warming Potential | kg CO2e/kg | A1-A3 Typical | 0.3 | Volume | m3 | 510 | 94 | 0 | <0.1 | 0 | 0 | 95 | 5 | 0 | LVL, viilupuu, pilari- ja palkkirakenteisiin | LVL, faner för pelare och balkar strukturera | Base | Solid wood |  | Wood-LVL-2.pdf | https://co2data.fi/reports/Wood-LVL-2.pdf
FI | en-gb | 1.00.006 | YM, Finland | 2022-03-30 23:59 | 7000000418 | Material | 7 | 3ce80ba7-e321-4e26-9267-e64812178987 | LVL, laminated veneer lumber for beams, posts, and panels | EN 14374 | Timber structures. Structural laminated veneer lumber. Requirements | The indicator values were defined separately for two different densities 510 kg/m3 and 440 kg/m3. Average value based on the EPDs reported by MetsäWood and StoraEnso is proposed for the generic value of LVL. A separate value is also given for GLVL. This is based on the results published by Stora Enso.<br /> |  | LVL is a beam or wood panel product made by gluing coniferous veneers. The used resin is phenol formaldehyde resin. Several panels of such “primary” LVL can be bonded by face-gluing in order to achieve an LVL product with larger thicknesses, called glued laminated LVL (GLVL). In Finland, LVL is produced by gluing 3 mm thick coniferous veneers. | Representative data for products purchased by the construction sector in Finland | 2021-07-21 13:09 | kg | 1.2 | 1.05 | >50 years | LVL is produced by MetsäWood and Stora Enso in Finland. Metsä Wood has the biggest manufacturing capacity for LVL in Europe. Two other big manufacturers are Steico and Stora Enso: Metsä Wood, 2 mills, capacity 300 000 m3/year (Finland), Steico 1 mill, Capacity 160 000 m3/year (Poland) , Stora Enso, 1 mill, Capacity 100 000 m3/year. (Finland). LVL is imported from Russia (11 000 m3) and small amounts from Germany and Poland. The share of domestic production is assumed to be high.<br /> | 1 | Global Warming Potential | kg CO2e/kg | A1-A3 Typical | 0.3 | Note |  | GWP fossil (A1-A3)=147 kg/m3, Density 510 kg/m3, moisture content at delivery 10% | 94 | 0 | <0.1 | 0 | 0 | 95 | 5 | 0 | LVL, viilupuu, pilari- ja palkkirakenteisiin | LVL, faner för pelare och balkar strukturera | Base | Solid wood |  | Wood-LVL-2.pdf | https://co2data.fi/reports/Wood-LVL-2.pdf
FI | en-gb | 1.00.006 | YM, Finland | 2022-03-30 23:59 | 7000000418 | Material | 7 | 3ce80ba7-e321-4e26-9267-e64812178987 | LVL, laminated veneer lumber for beams, posts, and panels | EN 14374 | Timber structures. Structural laminated veneer lumber. Requirements | The indicator values were defined separately for two different densities 510 kg/m3 and 440 kg/m3. Average value based on the EPDs reported by MetsäWood and StoraEnso is proposed for the generic value of LVL. A separate value is also given for GLVL. This is based on the results published by Stora Enso.<br /> |  | LVL is a beam or wood panel product made by gluing coniferous veneers. The used resin is phenol formaldehyde resin. Several panels of such “primary” LVL can be bonded by face-gluing in order to achieve an LVL product with larger thicknesses, called glued laminated LVL (GLVL). In Finland, LVL is produced by gluing 3 mm thick coniferous veneers. | Representative data for products purchased by the construction sector in Finland | 2021-07-21 13:09 | kg | 1.2 | 1.05 | >50 years | LVL is produced by MetsäWood and Stora Enso in Finland. Metsä Wood has the biggest manufacturing capacity for LVL in Europe. Two other big manufacturers are Steico and Stora Enso: Metsä Wood, 2 mills, capacity 300 000 m3/year (Finland), Steico 1 mill, Capacity 160 000 m3/year (Poland) , Stora Enso, 1 mill, Capacity 100 000 m3/year. (Finland). LVL is imported from Russia (11 000 m3) and small amounts from Germany and Poland. The share of domestic production is assumed to be high.<br /> | 1 | Global Warming Potential | kg CO2e/kg | D4 | -1.6 | Volume | m3 | 510 | 94 | 0 | <0.1 | 0 | 0 | 95 | 5 | 0 | LVL, viilupuu, pilari- ja palkkirakenteisiin | LVL, faner för pelare och balkar strukturera | Base | Solid wood |  | Wood-LVL-2.pdf | https://co2data.fi/reports/Wood-LVL-2.pdf
FI | en-gb | 1.00.006 | YM, Finland | 2022-03-30 23:59 | 7000000418 | Material | 7 | 3ce80ba7-e321-4e26-9267-e64812178987 | LVL, laminated veneer lumber for beams, posts, and panels | EN 14374 | Timber structures. Structural laminated veneer lumber. Requirements | The indicator values were defined separately for two different densities 510 kg/m3 and 440 kg/m3. Average value based on the EPDs reported by MetsäWood and StoraEnso is proposed for the generic value of LVL. A separate value is also given for GLVL. This is based on the results published by Stora Enso.<br /> |  | LVL is a beam or wood panel product made by gluing coniferous veneers. The used resin is phenol formaldehyde resin. Several panels of such “primary” LVL can be bonded by face-gluing in order to achieve an LVL product with larger thicknesses, called glued laminated LVL (GLVL). In Finland, LVL is produced by gluing 3 mm thick coniferous veneers. | Representative data for products purchased by the construction sector in Finland | 2021-07-21 13:09 | kg | 1.2 | 1.05 | >50 years | LVL is produced by MetsäWood and Stora Enso in Finland. Metsä Wood has the biggest manufacturing capacity for LVL in Europe. Two other big manufacturers are Steico and Stora Enso: Metsä Wood, 2 mills, capacity 300 000 m3/year (Finland), Steico 1 mill, Capacity 160 000 m3/year (Poland) , Stora Enso, 1 mill, Capacity 100 000 m3/year. (Finland). LVL is imported from Russia (11 000 m3) and small amounts from Germany and Poland. The share of domestic production is assumed to be high.<br /> | 1 | Global Warming Potential | kg CO2e/kg | D4 | -1.6 | Note |  | GWP fossil (A1-A3)=147 kg/m3, Density 510 kg/m3, moisture content at delivery 10% | 94 | 0 | <0.1 | 0 | 0 | 95 | 5 | 0 | LVL, viilupuu, pilari- ja palkkirakenteisiin | LVL, faner för pelare och balkar strukturera | Base | Solid wood |  | Wood-LVL-2.pdf | https://co2data.fi/reports/Wood-LVL-2.pdf
FI | en-gb | 1.00.006 | YM, Finland | 2022-03-30 23:59 | 7000000419 | Material | 7 | 45838e9b-5a6f-4e37-8562-c24dbdebdb62 | LVL, laminated veneer lumber for wall studs | EN 14374 | Timber structures. Structural laminated veneer lumber. Requirements | The indicator values were defined separately for two different densities 510 kg/m3 and 440 kg/m3. Average value based on the EPDs reported by MetsäWood and StoraEnso is proposed for the generic value of LVL. A separate value is also given for GLVL. This is based on the results published by Stora Enso.<br /> |  | LVL is a beam or wood panel product made by gluing coniferous veneers. The used resin is phenol formaldehyde resin. Several panels of such “primary” LVL can be bonded by face-gluing in order to achieve an LVL product with larger thicknesses, called glued laminated LVL (GLVL). In Finland, LVL is produced by gluing 3 mm thick coniferous veneers. | Representative data for products purchased by the construction sector in Finland | 2021-07-21 13:10 | kg | 1.2 | 1.05 | >50 years | LVL is produced by MetsäWood and Stora Enso in Finland. Metsä Wood has the biggest manufacturing capacity for LVL in Europe. Two other big manufacturers are Steico and Stora Enso: Metsä Wood, 2 mills, capacity 300 000 m3/year (Finland), Steico 1 mill, Capacity 160 000 m3/year (Poland) , Stora Enso, 1 mill, Capacity 100 000 m3/year. (Finland). LVL is imported from Russia (11 000 m3) and small amounts from Germany and Poland. The share of domestic production is assumed to be high.<br /> | 1 | Global Warming Potential | kg CO2e/kg | A1-A3 Conservative | 0.36 | Volume | m3 | 440 | 94 | 0 | <0.1 | 0 | 0 | 95 | 5 |  | LVL, viilupuu seinärakenteisiin | LVL, faner för innerväggsstruktur | Base | Solid wood |  | Wood-LVL-2.pdf | https://co2data.fi/reports/Wood-LVL-2.pdf
FI | en-gb | 1.00.006 | YM, Finland | 2022-03-30 23:59 | 7000000419 | Material | 7 | 45838e9b-5a6f-4e37-8562-c24dbdebdb62 | LVL, laminated veneer lumber for wall studs | EN 14374 | Timber structures. Structural laminated veneer lumber. Requirements | The indicator values were defined separately for two different densities 510 kg/m3 and 440 kg/m3. Average value based on the EPDs reported by MetsäWood and StoraEnso is proposed for the generic value of LVL. A separate value is also given for GLVL. This is based on the results published by Stora Enso.<br /> |  | LVL is a beam or wood panel product made by gluing coniferous veneers. The used resin is phenol formaldehyde resin. Several panels of such “primary” LVL can be bonded by face-gluing in order to achieve an LVL product with larger thicknesses, called glued laminated LVL (GLVL). In Finland, LVL is produced by gluing 3 mm thick coniferous veneers. | Representative data for products purchased by the construction sector in Finland | 2021-07-21 13:10 | kg | 1.2 | 1.05 | >50 years | LVL is produced by MetsäWood and Stora Enso in Finland. Metsä Wood has the biggest manufacturing capacity for LVL in Europe. Two other big manufacturers are Steico and Stora Enso: Metsä Wood, 2 mills, capacity 300 000 m3/year (Finland), Steico 1 mill, Capacity 160 000 m3/year (Poland) , Stora Enso, 1 mill, Capacity 100 000 m3/year. (Finland). LVL is imported from Russia (11 000 m3) and small amounts from Germany and Poland. The share of domestic production is assumed to be high.<br /> | 1 | Global Warming Potential | kg CO2e/kg | A1-A3 Conservative | 0.36 | Note |  | GWP fossil (A1-A3)=147 kg/m3, Density 440 kg/m3, moisture content at delivery 10% | 94 | 0 | <0.1 | 0 | 0 | 95 | 5 |  | LVL, viilupuu seinärakenteisiin | LVL, faner för innerväggsstruktur | Base | Solid wood |  | Wood-LVL-2.pdf | https://co2data.fi/reports/Wood-LVL-2.pdf
FI | en-gb | 1.00.006 | YM, Finland | 2022-03-30 23:59 | 7000000419 | Material | 7 | 45838e9b-5a6f-4e37-8562-c24dbdebdb62 | LVL, laminated veneer lumber for wall studs | EN 14374 | Timber structures. Structural laminated veneer lumber. Requirements | The indicator values were defined separately for two different densities 510 kg/m3 and 440 kg/m3. Average value based on the EPDs reported by MetsäWood and StoraEnso is proposed for the generic value of LVL. A separate value is also given for GLVL. This is based on the results published by Stora Enso.<br /> |  | LVL is a beam or wood panel product made by gluing coniferous veneers. The used resin is phenol formaldehyde resin. Several panels of such “primary” LVL can be bonded by face-gluing in order to achieve an LVL product with larger thicknesses, called glued laminated LVL (GLVL). In Finland, LVL is produced by gluing 3 mm thick coniferous veneers. | Representative data for products purchased by the construction sector in Finland | 2021-07-21 13:10 | kg | 1.2 | 1.05 | >50 years | LVL is produced by MetsäWood and Stora Enso in Finland. Metsä Wood has the biggest manufacturing capacity for LVL in Europe. Two other big manufacturers are Steico and Stora Enso: Metsä Wood, 2 mills, capacity 300 000 m3/year (Finland), Steico 1 mill, Capacity 160 000 m3/year (Poland) , Stora Enso, 1 mill, Capacity 100 000 m3/year. (Finland). LVL is imported from Russia (11 000 m3) and small amounts from Germany and Poland. The share of domestic production is assumed to be high.<br /> | 1 | Global Warming Potential | kg CO2e/kg | A1-A3 Typical | 0.3 | Volume | m3 | 440 | 94 | 0 | <0.1 | 0 | 0 | 95 | 5 |  | LVL, viilupuu seinärakenteisiin | LVL, faner för innerväggsstruktur | Base | Solid wood |  | Wood-LVL-2.pdf | https://co2data.fi/reports/Wood-LVL-2.pdf
FI | en-gb | 1.00.006 | YM, Finland | 2022-03-30 23:59 | 7000000419 | Material | 7 | 45838e9b-5a6f-4e37-8562-c24dbdebdb62 | LVL, laminated veneer lumber for wall studs | EN 14374 | Timber structures. Structural laminated veneer lumber. Requirements | The indicator values were defined separately for two different densities 510 kg/m3 and 440 kg/m3. Average value based on the EPDs reported by MetsäWood and StoraEnso is proposed for the generic value of LVL. A separate value is also given for GLVL. This is based on the results published by Stora Enso.<br /> |  | LVL is a beam or wood panel product made by gluing coniferous veneers. The used resin is phenol formaldehyde resin. Several panels of such “primary” LVL can be bonded by face-gluing in order to achieve an LVL product with larger thicknesses, called glued laminated LVL (GLVL). In Finland, LVL is produced by gluing 3 mm thick coniferous veneers. | Representative data for products purchased by the construction sector in Finland | 2021-07-21 13:10 | kg | 1.2 | 1.05 | >50 years | LVL is produced by MetsäWood and Stora Enso in Finland. Metsä Wood has the biggest manufacturing capacity for LVL in Europe. Two other big manufacturers are Steico and Stora Enso: Metsä Wood, 2 mills, capacity 300 000 m3/year (Finland), Steico 1 mill, Capacity 160 000 m3/year (Poland) , Stora Enso, 1 mill, Capacity 100 000 m3/year. (Finland). LVL is imported from Russia (11 000 m3) and small amounts from Germany and Poland. The share of domestic production is assumed to be high.<br /> | 1 | Global Warming Potential | kg CO2e/kg | A1-A3 Typical | 0.3 | Note |  | GWP fossil (A1-A3)=147 kg/m3, Density 440 kg/m3, moisture content at delivery 10% | 94 | 0 | <0.1 | 0 | 0 | 95 | 5 |  | LVL, viilupuu seinärakenteisiin | LVL, faner för innerväggsstruktur | Base | Solid wood |  | Wood-LVL-2.pdf | https://co2data.fi/reports/Wood-LVL-2.pdf
FI | en-gb | 1.00.006 | YM, Finland | 2022-03-30 23:59 | 7000000419 | Material | 7 | 45838e9b-5a6f-4e37-8562-c24dbdebdb62 | LVL, laminated veneer lumber for wall studs | EN 14374 | Timber structures. Structural laminated veneer lumber. Requirements | The indicator values were defined separately for two different densities 510 kg/m3 and 440 kg/m3. Average value based on the EPDs reported by MetsäWood and StoraEnso is proposed for the generic value of LVL. A separate value is also given for GLVL. This is based on the results published by Stora Enso.<br /> |  | LVL is a beam or wood panel product made by gluing coniferous veneers. The used resin is phenol formaldehyde resin. Several panels of such “primary” LVL can be bonded by face-gluing in order to achieve an LVL product with larger thicknesses, called glued laminated LVL (GLVL). In Finland, LVL is produced by gluing 3 mm thick coniferous veneers. | Representative data for products purchased by the construction sector in Finland | 2021-07-21 13:10 | kg | 1.2 | 1.05 | >50 years | LVL is produced by MetsäWood and Stora Enso in Finland. Metsä Wood has the biggest manufacturing capacity for LVL in Europe. Two other big manufacturers are Steico and Stora Enso: Metsä Wood, 2 mills, capacity 300 000 m3/year (Finland), Steico 1 mill, Capacity 160 000 m3/year (Poland) , Stora Enso, 1 mill, Capacity 100 000 m3/year. (Finland). LVL is imported from Russia (11 000 m3) and small amounts from Germany and Poland. The share of domestic production is assumed to be high.<br /> | 1 | Global Warming Potential | kg CO2e/kg | D4 | -1.6 | Volume | m3 | 440 | 94 | 0 | <0.1 | 0 | 0 | 95 | 5 |  | LVL, viilupuu seinärakenteisiin | LVL, faner för innerväggsstruktur | Base | Solid wood |  | Wood-LVL-2.pdf | https://co2data.fi/reports/Wood-LVL-2.pdf
FI | en-gb | 1.00.006 | YM, Finland | 2022-03-30 23:59 | 7000000419 | Material | 7 | 45838e9b-5a6f-4e37-8562-c24dbdebdb62 | LVL, laminated veneer lumber for wall studs | EN 14374 | Timber structures. Structural laminated veneer lumber. Requirements | The indicator values were defined separately for two different densities 510 kg/m3 and 440 kg/m3. Average value based on the EPDs reported by MetsäWood and StoraEnso is proposed for the generic value of LVL. A separate value is also given for GLVL. This is based on the results published by Stora Enso.<br /> |  | LVL is a beam or wood panel product made by gluing coniferous veneers. The used resin is phenol formaldehyde resin. Several panels of such “primary” LVL can be bonded by face-gluing in order to achieve an LVL product with larger thicknesses, called glued laminated LVL (GLVL). In Finland, LVL is produced by gluing 3 mm thick coniferous veneers. | Representative data for products purchased by the construction sector in Finland | 2021-07-21 13:10 | kg | 1.2 | 1.05 | >50 years | LVL is produced by MetsäWood and Stora Enso in Finland. Metsä Wood has the biggest manufacturing capacity for LVL in Europe. Two other big manufacturers are Steico and Stora Enso: Metsä Wood, 2 mills, capacity 300 000 m3/year (Finland), Steico 1 mill, Capacity 160 000 m3/year (Poland) , Stora Enso, 1 mill, Capacity 100 000 m3/year. (Finland). LVL is imported from Russia (11 000 m3) and small amounts from Germany and Poland. The share of domestic production is assumed to be high.<br /> | 1 | Global Warming Potential | kg CO2e/kg | D4 | -1.6 | Note |  | GWP fossil (A1-A3)=147 kg/m3, Density 440 kg/m3, moisture content at delivery 10% | 94 | 0 | <0.1 | 0 | 0 | 95 | 5 |  | LVL, viilupuu seinärakenteisiin | LVL, faner för innerväggsstruktur | Base | Solid wood |  | Wood-LVL-2.pdf | https://co2data.fi/reports/Wood-LVL-2.pdf
FI | en-gb | 1.00.006 | YM, Finland | 2022-03-30 23:59 | 7000000532 | Material | 7 | e0c64933-7578-4596-90f7-8c60fe3d43cd | Flooring, parquet | EN 14342 | Wood flooring | The generic value for this product was created as the average of EPDs for commonly used products in the Finnish market. |  | In terms of the GWP, manufacturing of the parquet flooring is the most contributing part and the raw material acquisition only causing approximately 15 % of the emissions in the production phase. The main raw material in the product is wood. Parquets can be made from several tree species and the hardness of the parquet is dependent on the wood hardness.<br /> | Representative data for products purchased by the construction sector in Finland | 2020-12-17 15:10 | kg | 1.2 | 1.05 | 25 years | Parquets have approximately a 5% domestic manufacturing share. Mainly they are imported from Sweden and Eastern Europe. The only identified domestic manufacturer of parquets is Timberwise. | 1 | Global Warming Potential | kg CO2e/kg | A1-A3 Conservative | 0.94 | Area | m2 | 10 | 96 | 0 | <0.1 | 0 | 0 | 100 | 0 | 0 | Parkettilattia | Parkettgolv | Base | Floorings and surface materials |  | Supplementary-parquet-flooring.pdf | https://co2data.fi/reports/Supplementary-parquet-flooring.pdf
FI | en-gb | 1.00.006 | YM, Finland | 2022-03-30 23:59 | 7000000532 | Material | 7 | e0c64933-7578-4596-90f7-8c60fe3d43cd | Flooring, parquet | EN 14342 | Wood flooring | The generic value for this product was created as the average of EPDs for commonly used products in the Finnish market. |  | In terms of the GWP, manufacturing of the parquet flooring is the most contributing part and the raw material acquisition only causing approximately 15 % of the emissions in the production phase. The main raw material in the product is wood. Parquets can be made from several tree species and the hardness of the parquet is dependent on the wood hardness.<br /> | Representative data for products purchased by the construction sector in Finland | 2020-12-17 15:10 | kg | 1.2 | 1.05 | 25 years | Parquets have approximately a 5% domestic manufacturing share. Mainly they are imported from Sweden and Eastern Europe. The only identified domestic manufacturer of parquets is Timberwise. | 1 | Global Warming Potential | kg CO2e/kg | A1-A3 Conservative | 0.94 | Area | m2 | 10 | 96 | 0 | <0.1 | 0 | 0 | 100 | 0 | 0 | Parkettilattia | Parkettgolv | Base | Supplementary products |  | Supplementary-parquet-flooring.pdf | https://co2data.fi/reports/Supplementary-parquet-flooring.pdf
FI | en-gb | 1.00.006 | YM, Finland | 2022-03-30 23:59 | 7000000532 | Material | 7 | e0c64933-7578-4596-90f7-8c60fe3d43cd | Flooring, parquet | EN 14342 | Wood flooring | The generic value for this product was created as the average of EPDs for commonly used products in the Finnish market. |  | In terms of the GWP, manufacturing of the parquet flooring is the most contributing part and the raw material acquisition only causing approximately 15 % of the emissions in the production phase. The main raw material in the product is wood. Parquets can be made from several tree species and the hardness of the parquet is dependent on the wood hardness.<br /> | Representative data for products purchased by the construction sector in Finland | 2020-12-17 15:10 | kg | 1.2 | 1.05 | 25 years | Parquets have approximately a 5% domestic manufacturing share. Mainly they are imported from Sweden and Eastern Europe. The only identified domestic manufacturer of parquets is Timberwise. | 1 | Global Warming Potential | kg CO2e/kg | A1-A3 Conservative | 0.94 | Note |  | PRODUCT’S DIMENSION (WxHxD) 1 m2, with 14 mm thickness | 96 | 0 | <0.1 | 0 | 0 | 100 | 0 | 0 | Parkettilattia | Parkettgolv | Base | Floorings and surface materials |  | Supplementary-parquet-flooring.pdf | https://co2data.fi/reports/Supplementary-parquet-flooring.pdf
FI | en-gb | 1.00.006 | YM, Finland | 2022-03-30 23:59 | 7000000532 | Material | 7 | e0c64933-7578-4596-90f7-8c60fe3d43cd | Flooring, parquet | EN 14342 | Wood flooring | The generic value for this product was created as the average of EPDs for commonly used products in the Finnish market. |  | In terms of the GWP, manufacturing of the parquet flooring is the most contributing part and the raw material acquisition only causing approximately 15 % of the emissions in the production phase. The main raw material in the product is wood. Parquets can be made from several tree species and the hardness of the parquet is dependent on the wood hardness.<br /> | Representative data for products purchased by the construction sector in Finland | 2020-12-17 15:10 | kg | 1.2 | 1.05 | 25 years | Parquets have approximately a 5% domestic manufacturing share. Mainly they are imported from Sweden and Eastern Europe. The only identified domestic manufacturer of parquets is Timberwise. | 1 | Global Warming Potential | kg CO2e/kg | A1-A3 Conservative | 0.94 | Note |  | PRODUCT’S DIMENSION (WxHxD) 1 m2, with 14 mm thickness | 96 | 0 | <0.1 | 0 | 0 | 100 | 0 | 0 | Parkettilattia | Parkettgolv | Base | Supplementary products |  | Supplementary-parquet-flooring.pdf | https://co2data.fi/reports/Supplementary-parquet-flooring.pdf
FI | en-gb | 1.00.006 | YM, Finland | 2022-03-30 23:59 | 7000000532 | Material | 7 | e0c64933-7578-4596-90f7-8c60fe3d43cd | Flooring, parquet | EN 14342 | Wood flooring | The generic value for this product was created as the average of EPDs for commonly used products in the Finnish market. |  | In terms of the GWP, manufacturing of the parquet flooring is the most contributing part and the raw material acquisition only causing approximately 15 % of the emissions in the production phase. The main raw material in the product is wood. Parquets can be made from several tree species and the hardness of the parquet is dependent on the wood hardness.<br /> | Representative data for products purchased by the construction sector in Finland | 2020-12-17 15:10 | kg | 1.2 | 1.05 | 25 years | Parquets have approximately a 5% domestic manufacturing share. Mainly they are imported from Sweden and Eastern Europe. The only identified domestic manufacturer of parquets is Timberwise. | 1 | Global Warming Potential | kg CO2e/kg | A1-A3 Typical | 0.78 | Area | m2 | 10 | 96 | 0 | <0.1 | 0 | 0 | 100 | 0 | 0 | Parkettilattia | Parkettgolv | Base | Floorings and surface materials |  | Supplementary-parquet-flooring.pdf | https://co2data.fi/reports/Supplementary-parquet-flooring.pdf
FI | en-gb | 1.00.006 | YM, Finland | 2022-03-30 23:59 | 7000000532 | Material | 7 | e0c64933-7578-4596-90f7-8c60fe3d43cd | Flooring, parquet | EN 14342 | Wood flooring | The generic value for this product was created as the average of EPDs for commonly used products in the Finnish market. |  | In terms of the GWP, manufacturing of the parquet flooring is the most contributing part and the raw material acquisition only causing approximately 15 % of the emissions in the production phase. The main raw material in the product is wood. Parquets can be made from several tree species and the hardness of the parquet is dependent on the wood hardness.<br /> | Representative data for products purchased by the construction sector in Finland | 2020-12-17 15:10 | kg | 1.2 | 1.05 | 25 years | Parquets have approximately a 5% domestic manufacturing share. Mainly they are imported from Sweden and Eastern Europe. The only identified domestic manufacturer of parquets is Timberwise. | 1 | Global Warming Potential | kg CO2e/kg | A1-A3 Typical | 0.78 | Area | m2 | 10 | 96 | 0 | <0.1 | 0 | 0 | 100 | 0 | 0 | Parkettilattia | Parkettgolv | Base | Supplementary products |  | Supplementary-parquet-flooring.pdf | https://co2data.fi/reports/Supplementary-parquet-flooring.pdf
FI | en-gb | 1.00.006 | YM, Finland | 2022-03-30 23:59 | 7000000532 | Material | 7 | e0c64933-7578-4596-90f7-8c60fe3d43cd | Flooring, parquet | EN 14342 | Wood flooring | The generic value for this product was created as the average of EPDs for commonly used products in the Finnish market. |  | In terms of the GWP, manufacturing of the parquet flooring is the most contributing part and the raw material acquisition only causing approximately 15 % of the emissions in the production phase. The main raw material in the product is wood. Parquets can be made from several tree species and the hardness of the parquet is dependent on the wood hardness.<br /> | Representative data for products purchased by the construction sector in Finland | 2020-12-17 15:10 | kg | 1.2 | 1.05 | 25 years | Parquets have approximately a 5% domestic manufacturing share. Mainly they are imported from Sweden and Eastern Europe. The only identified domestic manufacturer of parquets is Timberwise. | 1 | Global Warming Potential | kg CO2e/kg | A1-A3 Typical | 0.78 | Note |  | PRODUCT’S DIMENSION (WxHxD) 1 m2, with 14 mm thickness | 96 | 0 | <0.1 | 0 | 0 | 100 | 0 | 0 | Parkettilattia | Parkettgolv | Base | Floorings and surface materials |  | Supplementary-parquet-flooring.pdf | https://co2data.fi/reports/Supplementary-parquet-flooring.pdf
FI | en-gb | 1.00.006 | YM, Finland | 2022-03-30 23:59 | 7000000532 | Material | 7 | e0c64933-7578-4596-90f7-8c60fe3d43cd | Flooring, parquet | EN 14342 | Wood flooring | The generic value for this product was created as the average of EPDs for commonly used products in the Finnish market. |  | In terms of the GWP, manufacturing of the parquet flooring is the most contributing part and the raw material acquisition only causing approximately 15 % of the emissions in the production phase. The main raw material in the product is wood. Parquets can be made from several tree species and the hardness of the parquet is dependent on the wood hardness.<br /> | Representative data for products purchased by the construction sector in Finland | 2020-12-17 15:10 | kg | 1.2 | 1.05 | 25 years | Parquets have approximately a 5% domestic manufacturing share. Mainly they are imported from Sweden and Eastern Europe. The only identified domestic manufacturer of parquets is Timberwise. | 1 | Global Warming Potential | kg CO2e/kg | A1-A3 Typical | 0.78 | Note |  | PRODUCT’S DIMENSION (WxHxD) 1 m2, with 14 mm thickness | 96 | 0 | <0.1 | 0 | 0 | 100 | 0 | 0 | Parkettilattia | Parkettgolv | Base | Supplementary products |  | Supplementary-parquet-flooring.pdf | https://co2data.fi/reports/Supplementary-parquet-flooring.pdf
FI | en-gb | 1.00.006 | YM, Finland | 2022-03-30 23:59 | 7000000532 | Material | 7 | e0c64933-7578-4596-90f7-8c60fe3d43cd | Flooring, parquet | EN 14342 | Wood flooring | The generic value for this product was created as the average of EPDs for commonly used products in the Finnish market. |  | In terms of the GWP, manufacturing of the parquet flooring is the most contributing part and the raw material acquisition only causing approximately 15 % of the emissions in the production phase. The main raw material in the product is wood. Parquets can be made from several tree species and the hardness of the parquet is dependent on the wood hardness.<br /> | Representative data for products purchased by the construction sector in Finland | 2020-12-17 15:10 | kg | 1.2 | 1.05 | 25 years | Parquets have approximately a 5% domestic manufacturing share. Mainly they are imported from Sweden and Eastern Europe. The only identified domestic manufacturer of parquets is Timberwise. | 1 | Global Warming Potential | kg CO2e/kg | D4 | -1.7 | Area | m2 | 10 | 96 | 0 | <0.1 | 0 | 0 | 100 | 0 | 0 | Parkettilattia | Parkettgolv | Base | Floorings and surface materials |  | Supplementary-parquet-flooring.pdf | https://co2data.fi/reports/Supplementary-parquet-flooring.pdf
FI | en-gb | 1.00.006 | YM, Finland | 2022-03-30 23:59 | 7000000532 | Material | 7 | e0c64933-7578-4596-90f7-8c60fe3d43cd | Flooring, parquet | EN 14342 | Wood flooring | The generic value for this product was created as the average of EPDs for commonly used products in the Finnish market. |  | In terms of the GWP, manufacturing of the parquet flooring is the most contributing part and the raw material acquisition only causing approximately 15 % of the emissions in the production phase. The main raw material in the product is wood. Parquets can be made from several tree species and the hardness of the parquet is dependent on the wood hardness.<br /> | Representative data for products purchased by the construction sector in Finland | 2020-12-17 15:10 | kg | 1.2 | 1.05 | 25 years | Parquets have approximately a 5% domestic manufacturing share. Mainly they are imported from Sweden and Eastern Europe. The only identified domestic manufacturer of parquets is Timberwise. | 1 | Global Warming Potential | kg CO2e/kg | D4 | -1.7 | Area | m2 | 10 | 96 | 0 | <0.1 | 0 | 0 | 100 | 0 | 0 | Parkettilattia | Parkettgolv | Base | Supplementary products |  | Supplementary-parquet-flooring.pdf | https://co2data.fi/reports/Supplementary-parquet-flooring.pdf
FI | en-gb | 1.00.006 | YM, Finland | 2022-03-30 23:59 | 7000000532 | Material | 7 | e0c64933-7578-4596-90f7-8c60fe3d43cd | Flooring, parquet | EN 14342 | Wood flooring | The generic value for this product was created as the average of EPDs for commonly used products in the Finnish market. |  | In terms of the GWP, manufacturing of the parquet flooring is the most contributing part and the raw material acquisition only causing approximately 15 % of the emissions in the production phase. The main raw material in the product is wood. Parquets can be made from several tree species and the hardness of the parquet is dependent on the wood hardness.<br /> | Representative data for products purchased by the construction sector in Finland | 2020-12-17 15:10 | kg | 1.2 | 1.05 | 25 years | Parquets have approximately a 5% domestic manufacturing share. Mainly they are imported from Sweden and Eastern Europe. The only identified domestic manufacturer of parquets is Timberwise. | 1 | Global Warming Potential | kg CO2e/kg | D4 | -1.7 | Note |  | PRODUCT’S DIMENSION (WxHxD) 1 m2, with 14 mm thickness | 96 | 0 | <0.1 | 0 | 0 | 100 | 0 | 0 | Parkettilattia | Parkettgolv | Base | Floorings and surface materials |  | Supplementary-parquet-flooring.pdf | https://co2data.fi/reports/Supplementary-parquet-flooring.pdf
FI | en-gb | 1.00.006 | YM, Finland | 2022-03-30 23:59 | 7000000532 | Material | 7 | e0c64933-7578-4596-90f7-8c60fe3d43cd | Flooring, parquet | EN 14342 | Wood flooring | The generic value for this product was created as the average of EPDs for commonly used products in the Finnish market. |  | In terms of the GWP, manufacturing of the parquet flooring is the most contributing part and the raw material acquisition only causing approximately 15 % of the emissions in the production phase. The main raw material in the product is wood. Parquets can be made from several tree species and the hardness of the parquet is dependent on the wood hardness.<br /> | Representative data for products purchased by the construction sector in Finland | 2020-12-17 15:10 | kg | 1.2 | 1.05 | 25 years | Parquets have approximately a 5% domestic manufacturing share. Mainly they are imported from Sweden and Eastern Europe. The only identified domestic manufacturer of parquets is Timberwise. | 1 | Global Warming Potential | kg CO2e/kg | D4 | -1.7 | Note |  | PRODUCT’S DIMENSION (WxHxD) 1 m2, with 14 mm thickness | 96 | 0 | <0.1 | 0 | 0 | 100 | 0 | 0 | Parkettilattia | Parkettgolv | Base | Supplementary products |  | Supplementary-parquet-flooring.pdf | https://co2data.fi/reports/Supplementary-parquet-flooring.pdf
FI | en-gb | 1.00.006 | YM, Finland | 2022-03-30 23:59 | 7000000374 | Material | 7 | c10c44a5-2961-4cb4-9e0e-c7ed896947b5 | Chipboard | EN 13986: 2004 + A1 2015 | Floor and ceiling panels for buildings. | Based on the studied EPDs, the GWP values for chipboards vary between 0,3 and 0,45. As Koskisen chipboards cover 50% of the domestic market and as the values are relatively well in line with other public results, Koskisen’s values are proposed to be used as the average values. | particle board | Chip boards are made of wood chips and adhesive by pressing. For standard chip boards, urea-formaldehyde resin is mainly used as an adhesive. The amount of adhesive is less than 10 %. Densities vary between 650 and 750 kg/m3. In Finland secondary material flows from the manufacturing of sawn timber are utilized in the production of chip boards. | Representative data for products purchased by the construction sector in Finland | 2020-12-17 14:50 | kg | 1.2 | 1.05 | >50 years | Koskisen Oy is the only manufacturer of chip board in Finland. Its production covers roughly 50 % of the whole market. Koskisen Oy manufactures both melamine coated and uncoated boards.<br /> Chipboard is imported from Estonia and from Germany and other middle European countries. Big manufacturers are for instance Kronospan and Egger.<br /> | 1 | Global Warming Potential | kg CO2e/kg | A1-A3 Conservative | 0.47 | Volume | m3 | 700 | 91 | 0 | <0,1 | 0 | 0 | 100 | 0 | 0 | Lastulevy | Spånskiva | Base | Building boards |  | Wood-Chip-board-1.pdf | https://co2data.fi/reports/Wood-Chip-board-1.pdf
FI | en-gb | 1.00.006 | YM, Finland | 2022-03-30 23:59 | 7000000374 | Material | 7 | c10c44a5-2961-4cb4-9e0e-c7ed896947b5 | Chipboard | EN 13986: 2004 + A1 2015 | Floor and ceiling panels for buildings. | Based on the studied EPDs, the GWP values for chipboards vary between 0,3 and 0,45. As Koskisen chipboards cover 50% of the domestic market and as the values are relatively well in line with other public results, Koskisen’s values are proposed to be used as the average values. | particle board | Chip boards are made of wood chips and adhesive by pressing. For standard chip boards, urea-formaldehyde resin is mainly used as an adhesive. The amount of adhesive is less than 10 %. Densities vary between 650 and 750 kg/m3. In Finland secondary material flows from the manufacturing of sawn timber are utilized in the production of chip boards. | Representative data for products purchased by the construction sector in Finland | 2020-12-17 14:50 | kg | 1.2 | 1.05 | >50 years | Koskisen Oy is the only manufacturer of chip board in Finland. Its production covers roughly 50 % of the whole market. Koskisen Oy manufactures both melamine coated and uncoated boards.<br /> Chipboard is imported from Estonia and from Germany and other middle European countries. Big manufacturers are for instance Kronospan and Egger.<br /> | 1 | Global Warming Potential | kg CO2e/kg | A1-A3 Conservative | 0.47 | Note |  | Density 700 kg/m3, moisture content ≈7% | 91 | 0 | <0,1 | 0 | 0 | 100 | 0 | 0 | Lastulevy | Spånskiva | Base | Building boards |  | Wood-Chip-board-1.pdf | https://co2data.fi/reports/Wood-Chip-board-1.pdf
FI | en-gb | 1.00.006 | YM, Finland | 2022-03-30 23:59 | 7000000374 | Material | 7 | c10c44a5-2961-4cb4-9e0e-c7ed896947b5 | Chipboard | EN 13986: 2004 + A1 2015 | Floor and ceiling panels for buildings. | Based on the studied EPDs, the GWP values for chipboards vary between 0,3 and 0,45. As Koskisen chipboards cover 50% of the domestic market and as the values are relatively well in line with other public results, Koskisen’s values are proposed to be used as the average values. | particle board | Chip boards are made of wood chips and adhesive by pressing. For standard chip boards, urea-formaldehyde resin is mainly used as an adhesive. The amount of adhesive is less than 10 %. Densities vary between 650 and 750 kg/m3. In Finland secondary material flows from the manufacturing of sawn timber are utilized in the production of chip boards. | Representative data for products purchased by the construction sector in Finland | 2020-12-17 14:50 | kg | 1.2 | 1.05 | >50 years | Koskisen Oy is the only manufacturer of chip board in Finland. Its production covers roughly 50 % of the whole market. Koskisen Oy manufactures both melamine coated and uncoated boards.<br /> Chipboard is imported from Estonia and from Germany and other middle European countries. Big manufacturers are for instance Kronospan and Egger.<br /> | 1 | Global Warming Potential | kg CO2e/kg | A1-A3 Typical | 0.39 | Volume | m3 | 700 | 91 | 0 | <0,1 | 0 | 0 | 100 | 0 | 0 | Lastulevy | Spånskiva | Base | Building boards |  | Wood-Chip-board-1.pdf | https://co2data.fi/reports/Wood-Chip-board-1.pdf
FI | en-gb | 1.00.006 | YM, Finland | 2022-03-30 23:59 | 7000000374 | Material | 7 | c10c44a5-2961-4cb4-9e0e-c7ed896947b5 | Chipboard | EN 13986: 2004 + A1 2015 | Floor and ceiling panels for buildings. | Based on the studied EPDs, the GWP values for chipboards vary between 0,3 and 0,45. As Koskisen chipboards cover 50% of the domestic market and as the values are relatively well in line with other public results, Koskisen’s values are proposed to be used as the average values. | particle board | Chip boards are made of wood chips and adhesive by pressing. For standard chip boards, urea-formaldehyde resin is mainly used as an adhesive. The amount of adhesive is less than 10 %. Densities vary between 650 and 750 kg/m3. In Finland secondary material flows from the manufacturing of sawn timber are utilized in the production of chip boards. | Representative data for products purchased by the construction sector in Finland | 2020-12-17 14:50 | kg | 1.2 | 1.05 | >50 years | Koskisen Oy is the only manufacturer of chip board in Finland. Its production covers roughly 50 % of the whole market. Koskisen Oy manufactures both melamine coated and uncoated boards.<br /> Chipboard is imported from Estonia and from Germany and other middle European countries. Big manufacturers are for instance Kronospan and Egger.<br /> | 1 | Global Warming Potential | kg CO2e/kg | A1-A3 Typical | 0.39 | Note |  | Density 700 kg/m3, moisture content ≈7% | 91 | 0 | <0,1 | 0 | 0 | 100 | 0 | 0 | Lastulevy | Spånskiva | Base | Building boards |  | Wood-Chip-board-1.pdf | https://co2data.fi/reports/Wood-Chip-board-1.pdf
FI | en-gb | 1.00.006 | YM, Finland | 2022-03-30 23:59 | 7000000374 | Material | 7 | c10c44a5-2961-4cb4-9e0e-c7ed896947b5 | Chipboard | EN 13986: 2004 + A1 2015 | Floor and ceiling panels for buildings. | Based on the studied EPDs, the GWP values for chipboards vary between 0,3 and 0,45. As Koskisen chipboards cover 50% of the domestic market and as the values are relatively well in line with other public results, Koskisen’s values are proposed to be used as the average values. | particle board | Chip boards are made of wood chips and adhesive by pressing. For standard chip boards, urea-formaldehyde resin is mainly used as an adhesive. The amount of adhesive is less than 10 %. Densities vary between 650 and 750 kg/m3. In Finland secondary material flows from the manufacturing of sawn timber are utilized in the production of chip boards. | Representative data for products purchased by the construction sector in Finland | 2020-12-17 14:50 | kg | 1.2 | 1.05 | >50 years | Koskisen Oy is the only manufacturer of chip board in Finland. Its production covers roughly 50 % of the whole market. Koskisen Oy manufactures both melamine coated and uncoated boards.<br /> Chipboard is imported from Estonia and from Germany and other middle European countries. Big manufacturers are for instance Kronospan and Egger.<br /> | 1 | Global Warming Potential | kg CO2e/kg | D4 | -1.6 | Volume | m3 | 700 | 91 | 0 | <0,1 | 0 | 0 | 100 | 0 | 0 | Lastulevy | Spånskiva | Base | Building boards |  | Wood-Chip-board-1.pdf | https://co2data.fi/reports/Wood-Chip-board-1.pdf
FI | en-gb | 1.00.006 | YM, Finland | 2022-03-30 23:59 | 7000000374 | Material | 7 | c10c44a5-2961-4cb4-9e0e-c7ed896947b5 | Chipboard | EN 13986: 2004 + A1 2015 | Floor and ceiling panels for buildings. | Based on the studied EPDs, the GWP values for chipboards vary between 0,3 and 0,45. As Koskisen chipboards cover 50% of the domestic market and as the values are relatively well in line with other public results, Koskisen’s values are proposed to be used as the average values. | particle board | Chip boards are made of wood chips and adhesive by pressing. For standard chip boards, urea-formaldehyde resin is mainly used as an adhesive. The amount of adhesive is less than 10 %. Densities vary between 650 and 750 kg/m3. In Finland secondary material flows from the manufacturing of sawn timber are utilized in the production of chip boards. | Representative data for products purchased by the construction sector in Finland | 2020-12-17 14:50 | kg | 1.2 | 1.05 | >50 years | Koskisen Oy is the only manufacturer of chip board in Finland. Its production covers roughly 50 % of the whole market. Koskisen Oy manufactures both melamine coated and uncoated boards.<br /> Chipboard is imported from Estonia and from Germany and other middle European countries. Big manufacturers are for instance Kronospan and Egger.<br /> | 1 | Global Warming Potential | kg CO2e/kg | D4 | -1.6 | Note |  | Density 700 kg/m3, moisture content ≈7% | 91 | 0 | <0,1 | 0 | 0 | 100 | 0 | 0 | Lastulevy | Spånskiva | Base | Building boards |  | Wood-Chip-board-1.pdf | https://co2data.fi/reports/Wood-Chip-board-1.pdf
FI | en-gb | 1.00.006 | YM, Finland | 2022-03-30 23:59 | 7000000377 | Material | 7 | 31b782c5-d8cb-431e-8e84-29080f0161dc | Chipboard, melamine coated | EN 13986: 2004 + A1 2015 | Floor and ceiling panels for buildings. | Based on the studied EPDs, the GWP values for chipboards vary between 0,3 and 0,45. As Koskisen chipboards cover 50% of the domestic market and as the values are relatively well in line with other public results, Koskisen’s values are proposed to be used as the average values. | particle board | Chip boards are made of wood chips and adhesive by pressing. For standard chip boards, urea-formaldehyde resin is mainly used as an adhesive. The amount of adhesive is less than 10 %. Densities vary between 650 and 750 kg/m3. In Finland secondary material flows from the manufacturing of sawn timber are utilized in the production of chip boards. | Representative data for products purchased by the construction sector in Finland | 2021-06-28 08:59 | kg | 1.2 | 1.05 | >50 years | Koskisen Oy is the only manufacturer of chip board in Finland. Its production covers roughly 50 % of the whole market. Koskisen Oy manufactures both melamine coated and uncoated boards.<br /> Chipboard is imported from Estonia and from Germany and other middle European countries. Big manufacturers are for instance Kronospan and Egger.<br /> | 1 | Global Warming Potential | kg CO2e/kg | A1-A3 Conservative | 0.66 | Volume | m3 | 720 | 89 | 0 | <0,1 | 0 | 0 | 100 | 0 | 0 | Lastulevy, melamiinipinnoitettu | Spånskiva, melaminbelagd | Base | Building boards |  | Wood-Chip-board-1.pdf | https://co2data.fi/reports/Wood-Chip-board-1.pdf
FI | en-gb | 1.00.006 | YM, Finland | 2022-03-30 23:59 | 7000000377 | Material | 7 | 31b782c5-d8cb-431e-8e84-29080f0161dc | Chipboard, melamine coated | EN 13986: 2004 + A1 2015 | Floor and ceiling panels for buildings. | Based on the studied EPDs, the GWP values for chipboards vary between 0,3 and 0,45. As Koskisen chipboards cover 50% of the domestic market and as the values are relatively well in line with other public results, Koskisen’s values are proposed to be used as the average values. | particle board | Chip boards are made of wood chips and adhesive by pressing. For standard chip boards, urea-formaldehyde resin is mainly used as an adhesive. The amount of adhesive is less than 10 %. Densities vary between 650 and 750 kg/m3. In Finland secondary material flows from the manufacturing of sawn timber are utilized in the production of chip boards. | Representative data for products purchased by the construction sector in Finland | 2021-06-28 08:59 | kg | 1.2 | 1.05 | >50 years | Koskisen Oy is the only manufacturer of chip board in Finland. Its production covers roughly 50 % of the whole market. Koskisen Oy manufactures both melamine coated and uncoated boards.<br /> Chipboard is imported from Estonia and from Germany and other middle European countries. Big manufacturers are for instance Kronospan and Egger.<br /> | 1 | Global Warming Potential | kg CO2e/kg | A1-A3 Conservative | 0.66 | Note |  | Density 720 kg/m3. Moisture content ≈7% | 89 | 0 | <0,1 | 0 | 0 | 100 | 0 | 0 | Lastulevy, melamiinipinnoitettu | Spånskiva, melaminbelagd | Base | Building boards |  | Wood-Chip-board-1.pdf | https://co2data.fi/reports/Wood-Chip-board-1.pdf
FI | en-gb | 1.00.006 | YM, Finland | 2022-03-30 23:59 | 7000000377 | Material | 7 | 31b782c5-d8cb-431e-8e84-29080f0161dc | Chipboard, melamine coated | EN 13986: 2004 + A1 2015 | Floor and ceiling panels for buildings. | Based on the studied EPDs, the GWP values for chipboards vary between 0,3 and 0,45. As Koskisen chipboards cover 50% of the domestic market and as the values are relatively well in line with other public results, Koskisen’s values are proposed to be used as the average values. | particle board | Chip boards are made of wood chips and adhesive by pressing. For standard chip boards, urea-formaldehyde resin is mainly used as an adhesive. The amount of adhesive is less than 10 %. Densities vary between 650 and 750 kg/m3. In Finland secondary material flows from the manufacturing of sawn timber are utilized in the production of chip boards. | Representative data for products purchased by the construction sector in Finland | 2021-06-28 08:59 | kg | 1.2 | 1.05 | >50 years | Koskisen Oy is the only manufacturer of chip board in Finland. Its production covers roughly 50 % of the whole market. Koskisen Oy manufactures both melamine coated and uncoated boards.<br /> Chipboard is imported from Estonia and from Germany and other middle European countries. Big manufacturers are for instance Kronospan and Egger.<br /> | 1 | Global Warming Potential | kg CO2e/kg | A1-A3 Typical | 0.55 | Volume | m3 | 720 | 89 | 0 | <0,1 | 0 | 0 | 100 | 0 | 0 | Lastulevy, melamiinipinnoitettu | Spånskiva, melaminbelagd | Base | Building boards |  | Wood-Chip-board-1.pdf | https://co2data.fi/reports/Wood-Chip-board-1.pdf
FI | en-gb | 1.00.006 | YM, Finland | 2022-03-30 23:59 | 7000000377 | Material | 7 | 31b782c5-d8cb-431e-8e84-29080f0161dc | Chipboard, melamine coated | EN 13986: 2004 + A1 2015 | Floor and ceiling panels for buildings. | Based on the studied EPDs, the GWP values for chipboards vary between 0,3 and 0,45. As Koskisen chipboards cover 50% of the domestic market and as the values are relatively well in line with other public results, Koskisen’s values are proposed to be used as the average values. | particle board | Chip boards are made of wood chips and adhesive by pressing. For standard chip boards, urea-formaldehyde resin is mainly used as an adhesive. The amount of adhesive is less than 10 %. Densities vary between 650 and 750 kg/m3. In Finland secondary material flows from the manufacturing of sawn timber are utilized in the production of chip boards. | Representative data for products purchased by the construction sector in Finland | 2021-06-28 08:59 | kg | 1.2 | 1.05 | >50 years | Koskisen Oy is the only manufacturer of chip board in Finland. Its production covers roughly 50 % of the whole market. Koskisen Oy manufactures both melamine coated and uncoated boards.<br /> Chipboard is imported from Estonia and from Germany and other middle European countries. Big manufacturers are for instance Kronospan and Egger.<br /> | 1 | Global Warming Potential | kg CO2e/kg | A1-A3 Typical | 0.55 | Note |  | Density 720 kg/m3. Moisture content ≈7% | 89 | 0 | <0,1 | 0 | 0 | 100 | 0 | 0 | Lastulevy, melamiinipinnoitettu | Spånskiva, melaminbelagd | Base | Building boards |  | Wood-Chip-board-1.pdf | https://co2data.fi/reports/Wood-Chip-board-1.pdf
FI | en-gb | 1.00.006 | YM, Finland | 2022-03-30 23:59 | 7000000377 | Material | 7 | 31b782c5-d8cb-431e-8e84-29080f0161dc | Chipboard, melamine coated | EN 13986: 2004 + A1 2015 | Floor and ceiling panels for buildings. | Based on the studied EPDs, the GWP values for chipboards vary between 0,3 and 0,45. As Koskisen chipboards cover 50% of the domestic market and as the values are relatively well in line with other public results, Koskisen’s values are proposed to be used as the average values. | particle board | Chip boards are made of wood chips and adhesive by pressing. For standard chip boards, urea-formaldehyde resin is mainly used as an adhesive. The amount of adhesive is less than 10 %. Densities vary between 650 and 750 kg/m3. In Finland secondary material flows from the manufacturing of sawn timber are utilized in the production of chip boards. | Representative data for products purchased by the construction sector in Finland | 2021-06-28 08:59 | kg | 1.2 | 1.05 | >50 years | Koskisen Oy is the only manufacturer of chip board in Finland. Its production covers roughly 50 % of the whole market. Koskisen Oy manufactures both melamine coated and uncoated boards.<br /> Chipboard is imported from Estonia and from Germany and other middle European countries. Big manufacturers are for instance Kronospan and Egger.<br /> | 1 | Global Warming Potential | kg CO2e/kg | D4 | -1.5 | Volume | m3 | 720 | 89 | 0 | <0,1 | 0 | 0 | 100 | 0 | 0 | Lastulevy, melamiinipinnoitettu | Spånskiva, melaminbelagd | Base | Building boards |  | Wood-Chip-board-1.pdf | https://co2data.fi/reports/Wood-Chip-board-1.pdf
FI | en-gb | 1.00.006 | YM, Finland | 2022-03-30 23:59 | 7000000377 | Material | 7 | 31b782c5-d8cb-431e-8e84-29080f0161dc | Chipboard, melamine coated | EN 13986: 2004 + A1 2015 | Floor and ceiling panels for buildings. | Based on the studied EPDs, the GWP values for chipboards vary between 0,3 and 0,45. As Koskisen chipboards cover 50% of the domestic market and as the values are relatively well in line with other public results, Koskisen’s values are proposed to be used as the average values. | particle board | Chip boards are made of wood chips and adhesive by pressing. For standard chip boards, urea-formaldehyde resin is mainly used as an adhesive. The amount of adhesive is less than 10 %. Densities vary between 650 and 750 kg/m3. In Finland secondary material flows from the manufacturing of sawn timber are utilized in the production of chip boards. | Representative data for products purchased by the construction sector in Finland | 2021-06-28 08:59 | kg | 1.2 | 1.05 | >50 years | Koskisen Oy is the only manufacturer of chip board in Finland. Its production covers roughly 50 % of the whole market. Koskisen Oy manufactures both melamine coated and uncoated boards.<br /> Chipboard is imported from Estonia and from Germany and other middle European countries. Big manufacturers are for instance Kronospan and Egger.<br /> | 1 | Global Warming Potential | kg CO2e/kg | D4 | -1.5 | Note |  | Density 720 kg/m3. Moisture content ≈7% | 89 | 0 | <0,1 | 0 | 0 | 100 | 0 | 0 | Lastulevy, melamiinipinnoitettu | Spånskiva, melaminbelagd | Base | Building boards |  | Wood-Chip-board-1.pdf | https://co2data.fi/reports/Wood-Chip-board-1.pdf
FI | en-gb | 1.00.006 | YM, Finland | 2022-03-30 23:59 | 7000000398 | Material | 7 | c731a3c9-3df9-48ee-a7f6-4bfaa558f1de | GLT, Glued laminated timber | EN 14080 | Timber structures. Glued laminated timber and glued solid timber. Requirements. | At present, there are no valid EPDs available for glued laminated wood columns or beams manufactured in Finland. The proposed GWP value is calculated on the basis of the GWP value for planed timber (in accordance with this database) and the estimated GWP of MUF adhesive. The value was compared with the published results by manufacturers in Sweden and Norway. |  | The raw material is Nordic coniferous wood (mainly spruce but also pine and larch) and relatively small amount of adhesive. Finished glued wood products are delivered dried to a moisture content of 12%. The phases of manufacturing include the following: harvesting of spruce logs, transportation, sawing of wooden lamels, using chips and other wooden residual materials as bio fuels, drying, strength sorting, and finger-jointing, planing, glueing, pressing, planing, and packaging. Melamine-urea-formaldehyde (MUF) glue is typically used for gluing lamellas. | Representative data for products purchased by the construction sector in Finland | 2021-07-21 12:04 | kg | 1.2 | 1.05 | >50 years | In Finland, 13 manufacturers produce glued laminated timber. The three biggest manufacturers are Keitele Group, FLT ja VersoWood which are responsible for roughly 60 – 70 % of the Finnish gluelam market. The importing of glued laminated timber in Finland is minor – a rough assessment is below 1000 m3 per year. | 1 | Global Warming Potential | kg CO2e/kg | A1-A3 Conservative | 0.13 | Volume | m3 | 430 | 99 | 0 | <0,1 | 0 | 0 | 100 | 0 | 0 | Liimapuu | Limträ | Base | Solid wood |  | Wood-GLT-1.pdf | https://co2data.fi/reports/Wood-GLT-1.pdf
FI | en-gb | 1.00.006 | YM, Finland | 2022-03-30 23:59 | 7000000398 | Material | 7 | c731a3c9-3df9-48ee-a7f6-4bfaa558f1de | GLT, Glued laminated timber | EN 14080 | Timber structures. Glued laminated timber and glued solid timber. Requirements. | At present, there are no valid EPDs available for glued laminated wood columns or beams manufactured in Finland. The proposed GWP value is calculated on the basis of the GWP value for planed timber (in accordance with this database) and the estimated GWP of MUF adhesive. The value was compared with the published results by manufacturers in Sweden and Norway. |  | The raw material is Nordic coniferous wood (mainly spruce but also pine and larch) and relatively small amount of adhesive. Finished glued wood products are delivered dried to a moisture content of 12%. The phases of manufacturing include the following: harvesting of spruce logs, transportation, sawing of wooden lamels, using chips and other wooden residual materials as bio fuels, drying, strength sorting, and finger-jointing, planing, glueing, pressing, planing, and packaging. Melamine-urea-formaldehyde (MUF) glue is typically used for gluing lamellas. | Representative data for products purchased by the construction sector in Finland | 2021-07-21 12:04 | kg | 1.2 | 1.05 | >50 years | In Finland, 13 manufacturers produce glued laminated timber. The three biggest manufacturers are Keitele Group, FLT ja VersoWood which are responsible for roughly 60 – 70 % of the Finnish gluelam market. The importing of glued laminated timber in Finland is minor – a rough assessment is below 1000 m3 per year. | 1 | Global Warming Potential | kg CO2e/kg | A1-A3 Conservative | 0.13 | Note |  | Density 430 kg/m3, moisture content 15% | 99 | 0 | <0,1 | 0 | 0 | 100 | 0 | 0 | Liimapuu | Limträ | Base | Solid wood |  | Wood-GLT-1.pdf | https://co2data.fi/reports/Wood-GLT-1.pdf
FI | en-gb | 1.00.006 | YM, Finland | 2022-03-30 23:59 | 7000000398 | Material | 7 | c731a3c9-3df9-48ee-a7f6-4bfaa558f1de | GLT, Glued laminated timber | EN 14080 | Timber structures. Glued laminated timber and glued solid timber. Requirements. | At present, there are no valid EPDs available for glued laminated wood columns or beams manufactured in Finland. The proposed GWP value is calculated on the basis of the GWP value for planed timber (in accordance with this database) and the estimated GWP of MUF adhesive. The value was compared with the published results by manufacturers in Sweden and Norway. |  | The raw material is Nordic coniferous wood (mainly spruce but also pine and larch) and relatively small amount of adhesive. Finished glued wood products are delivered dried to a moisture content of 12%. The phases of manufacturing include the following: harvesting of spruce logs, transportation, sawing of wooden lamels, using chips and other wooden residual materials as bio fuels, drying, strength sorting, and finger-jointing, planing, glueing, pressing, planing, and packaging. Melamine-urea-formaldehyde (MUF) glue is typically used for gluing lamellas. | Representative data for products purchased by the construction sector in Finland | 2021-07-21 12:04 | kg | 1.2 | 1.05 | >50 years | In Finland, 13 manufacturers produce glued laminated timber. The three biggest manufacturers are Keitele Group, FLT ja VersoWood which are responsible for roughly 60 – 70 % of the Finnish gluelam market. The importing of glued laminated timber in Finland is minor – a rough assessment is below 1000 m3 per year. | 1 | Global Warming Potential | kg CO2e/kg | A1-A3 Typical | 0.11 | Volume | m3 | 430 | 99 | 0 | <0,1 | 0 | 0 | 100 | 0 | 0 | Liimapuu | Limträ | Base | Solid wood |  | Wood-GLT-1.pdf | https://co2data.fi/reports/Wood-GLT-1.pdf
FI | en-gb | 1.00.006 | YM, Finland | 2022-03-30 23:59 | 7000000398 | Material | 7 | c731a3c9-3df9-48ee-a7f6-4bfaa558f1de | GLT, Glued laminated timber | EN 14080 | Timber structures. Glued laminated timber and glued solid timber. Requirements. | At present, there are no valid EPDs available for glued laminated wood columns or beams manufactured in Finland. The proposed GWP value is calculated on the basis of the GWP value for planed timber (in accordance with this database) and the estimated GWP of MUF adhesive. The value was compared with the published results by manufacturers in Sweden and Norway. |  | The raw material is Nordic coniferous wood (mainly spruce but also pine and larch) and relatively small amount of adhesive. Finished glued wood products are delivered dried to a moisture content of 12%. The phases of manufacturing include the following: harvesting of spruce logs, transportation, sawing of wooden lamels, using chips and other wooden residual materials as bio fuels, drying, strength sorting, and finger-jointing, planing, glueing, pressing, planing, and packaging. Melamine-urea-formaldehyde (MUF) glue is typically used for gluing lamellas. | Representative data for products purchased by the construction sector in Finland | 2021-07-21 12:04 | kg | 1.2 | 1.05 | >50 years | In Finland, 13 manufacturers produce glued laminated timber. The three biggest manufacturers are Keitele Group, FLT ja VersoWood which are responsible for roughly 60 – 70 % of the Finnish gluelam market. The importing of glued laminated timber in Finland is minor – a rough assessment is below 1000 m3 per year. | 1 | Global Warming Potential | kg CO2e/kg | A1-A3 Typical | 0.11 | Note |  | Density 430 kg/m3, moisture content 15% | 99 | 0 | <0,1 | 0 | 0 | 100 | 0 | 0 | Liimapuu | Limträ | Base | Solid wood |  | Wood-GLT-1.pdf | https://co2data.fi/reports/Wood-GLT-1.pdf
FI | en-gb | 1.00.006 | YM, Finland | 2022-03-30 23:59 | 7000000398 | Material | 7 | c731a3c9-3df9-48ee-a7f6-4bfaa558f1de | GLT, Glued laminated timber | EN 14080 | Timber structures. Glued laminated timber and glued solid timber. Requirements. | At present, there are no valid EPDs available for glued laminated wood columns or beams manufactured in Finland. The proposed GWP value is calculated on the basis of the GWP value for planed timber (in accordance with this database) and the estimated GWP of MUF adhesive. The value was compared with the published results by manufacturers in Sweden and Norway. |  | The raw material is Nordic coniferous wood (mainly spruce but also pine and larch) and relatively small amount of adhesive. Finished glued wood products are delivered dried to a moisture content of 12%. The phases of manufacturing include the following: harvesting of spruce logs, transportation, sawing of wooden lamels, using chips and other wooden residual materials as bio fuels, drying, strength sorting, and finger-jointing, planing, glueing, pressing, planing, and packaging. Melamine-urea-formaldehyde (MUF) glue is typically used for gluing lamellas. | Representative data for products purchased by the construction sector in Finland | 2021-07-21 12:04 | kg | 1.2 | 1.05 | >50 years | In Finland, 13 manufacturers produce glued laminated timber. The three biggest manufacturers are Keitele Group, FLT ja VersoWood which are responsible for roughly 60 – 70 % of the Finnish gluelam market. The importing of glued laminated timber in Finland is minor – a rough assessment is below 1000 m3 per year. | 1 | Global Warming Potential | kg CO2e/kg | D4 | -1.6 | Volume | m3 | 430 | 99 | 0 | <0,1 | 0 | 0 | 100 | 0 | 0 | Liimapuu | Limträ | Base | Solid wood |  | Wood-GLT-1.pdf | https://co2data.fi/reports/Wood-GLT-1.pdf
FI | en-gb | 1.00.006 | YM, Finland | 2022-03-30 23:59 | 7000000398 | Material | 7 | c731a3c9-3df9-48ee-a7f6-4bfaa558f1de | GLT, Glued laminated timber | EN 14080 | Timber structures. Glued laminated timber and glued solid timber. Requirements. | At present, there are no valid EPDs available for glued laminated wood columns or beams manufactured in Finland. The proposed GWP value is calculated on the basis of the GWP value for planed timber (in accordance with this database) and the estimated GWP of MUF adhesive. The value was compared with the published results by manufacturers in Sweden and Norway. |  | The raw material is Nordic coniferous wood (mainly spruce but also pine and larch) and relatively small amount of adhesive. Finished glued wood products are delivered dried to a moisture content of 12%. The phases of manufacturing include the following: harvesting of spruce logs, transportation, sawing of wooden lamels, using chips and other wooden residual materials as bio fuels, drying, strength sorting, and finger-jointing, planing, glueing, pressing, planing, and packaging. Melamine-urea-formaldehyde (MUF) glue is typically used for gluing lamellas. | Representative data for products purchased by the construction sector in Finland | 2021-07-21 12:04 | kg | 1.2 | 1.05 | >50 years | In Finland, 13 manufacturers produce glued laminated timber. The three biggest manufacturers are Keitele Group, FLT ja VersoWood which are responsible for roughly 60 – 70 % of the Finnish gluelam market. The importing of glued laminated timber in Finland is minor – a rough assessment is below 1000 m3 per year. | 1 | Global Warming Potential | kg CO2e/kg | D4 | -1.6 | Note |  | Density 430 kg/m3, moisture content 15% | 99 | 0 | <0,1 | 0 | 0 | 100 | 0 | 0 | Liimapuu | Limträ | Base | Solid wood |  | Wood-GLT-1.pdf | https://co2data.fi/reports/Wood-GLT-1.pdf
FI | en-gb | 1.00.006 | YM, Finland | 2022-03-30 23:59 | 7000000381 | Material | 7 | 6a4ce80b-0852-4518-b172-3d110aeb4ccc | OSB panel | EN-300 | Oriented Strand Boards (OSB) | OSB boards are not manufactured in Finland. The proposal is to calculate the result as an average value based on ÖkobauDat (German specific 28%) and EPDs published by IBU and reported by SWISS KRONO GROUP plants in Germany and Poland and EGGER plants in Germany and Romania. |  | OSB boards are three-layered synthetic resin-bonded wood-based panels made of side-by-side oriented strands (microveneers) according to /EN 300/ “Oriented Strand Boards (OSB)”. The orientation of the middle layer is thereby at a 90° angle to the surface layers. Gross density is around 640 kg/m3. | Representative data for products purchased by the construction sector in Finland | 2020-12-16 16:41 | kg | 1.2 | 1.05 | >50 years | OSB boards are not manufactured in Finland but OSB boards are imported. The main part of OSB boards imported to Finland are manufactured by Kronospan in Riika. SIA Kronospan Riga is one of the largest wood processing companies in the Baltic countries and the only OSB board producer in Northern Europe. At present also EGGER OSB boards are available in Finland.<br /> | 1 | Global Warming Potential | kg CO2e/kg | A1-A3 Conservative | 0.42 | Volume | m3 | 610 | 90 | 0 | <0.1 | 0 | 0 | 100 | 0 | 0 | OSB-levy | OSB skiva | Base | Building boards |  | Wood-OSB-board-1.pdf | https://co2data.fi/reports/Wood-OSB-board-1.pdf
FI | en-gb | 1.00.006 | YM, Finland | 2022-03-30 23:59 | 7000000381 | Material | 7 | 6a4ce80b-0852-4518-b172-3d110aeb4ccc | OSB panel | EN-300 | Oriented Strand Boards (OSB) | OSB boards are not manufactured in Finland. The proposal is to calculate the result as an average value based on ÖkobauDat (German specific 28%) and EPDs published by IBU and reported by SWISS KRONO GROUP plants in Germany and Poland and EGGER plants in Germany and Romania. |  | OSB boards are three-layered synthetic resin-bonded wood-based panels made of side-by-side oriented strands (microveneers) according to /EN 300/ “Oriented Strand Boards (OSB)”. The orientation of the middle layer is thereby at a 90° angle to the surface layers. Gross density is around 640 kg/m3. | Representative data for products purchased by the construction sector in Finland | 2020-12-16 16:41 | kg | 1.2 | 1.05 | >50 years | OSB boards are not manufactured in Finland but OSB boards are imported. The main part of OSB boards imported to Finland are manufactured by Kronospan in Riika. SIA Kronospan Riga is one of the largest wood processing companies in the Baltic countries and the only OSB board producer in Northern Europe. At present also EGGER OSB boards are available in Finland.<br /> | 1 | Global Warming Potential | kg CO2e/kg | A1-A3 Conservative | 0.42 | Note |  | Density 610 kg/m3 | 90 | 0 | <0.1 | 0 | 0 | 100 | 0 | 0 | OSB-levy | OSB skiva | Base | Building boards |  | Wood-OSB-board-1.pdf | https://co2data.fi/reports/Wood-OSB-board-1.pdf
FI | en-gb | 1.00.006 | YM, Finland | 2022-03-30 23:59 | 7000000381 | Material | 7 | 6a4ce80b-0852-4518-b172-3d110aeb4ccc | OSB panel | EN-300 | Oriented Strand Boards (OSB) | OSB boards are not manufactured in Finland. The proposal is to calculate the result as an average value based on ÖkobauDat (German specific 28%) and EPDs published by IBU and reported by SWISS KRONO GROUP plants in Germany and Poland and EGGER plants in Germany and Romania. |  | OSB boards are three-layered synthetic resin-bonded wood-based panels made of side-by-side oriented strands (microveneers) according to /EN 300/ “Oriented Strand Boards (OSB)”. The orientation of the middle layer is thereby at a 90° angle to the surface layers. Gross density is around 640 kg/m3. | Representative data for products purchased by the construction sector in Finland | 2020-12-16 16:41 | kg | 1.2 | 1.05 | >50 years | OSB boards are not manufactured in Finland but OSB boards are imported. The main part of OSB boards imported to Finland are manufactured by Kronospan in Riika. SIA Kronospan Riga is one of the largest wood processing companies in the Baltic countries and the only OSB board producer in Northern Europe. At present also EGGER OSB boards are available in Finland.<br /> | 1 | Global Warming Potential | kg CO2e/kg | A1-A3 Typical | 0.35 | Volume | m3 | 610 | 90 | 0 | <0.1 | 0 | 0 | 100 | 0 | 0 | OSB-levy | OSB skiva | Base | Building boards |  | Wood-OSB-board-1.pdf | https://co2data.fi/reports/Wood-OSB-board-1.pdf
FI | en-gb | 1.00.006 | YM, Finland | 2022-03-30 23:59 | 7000000381 | Material | 7 | 6a4ce80b-0852-4518-b172-3d110aeb4ccc | OSB panel | EN-300 | Oriented Strand Boards (OSB) | OSB boards are not manufactured in Finland. The proposal is to calculate the result as an average value based on ÖkobauDat (German specific 28%) and EPDs published by IBU and reported by SWISS KRONO GROUP plants in Germany and Poland and EGGER plants in Germany and Romania. |  | OSB boards are three-layered synthetic resin-bonded wood-based panels made of side-by-side oriented strands (microveneers) according to /EN 300/ “Oriented Strand Boards (OSB)”. The orientation of the middle layer is thereby at a 90° angle to the surface layers. Gross density is around 640 kg/m3. | Representative data for products purchased by the construction sector in Finland | 2020-12-16 16:41 | kg | 1.2 | 1.05 | >50 years | OSB boards are not manufactured in Finland but OSB boards are imported. The main part of OSB boards imported to Finland are manufactured by Kronospan in Riika. SIA Kronospan Riga is one of the largest wood processing companies in the Baltic countries and the only OSB board producer in Northern Europe. At present also EGGER OSB boards are available in Finland.<br /> | 1 | Global Warming Potential | kg CO2e/kg | A1-A3 Typical | 0.35 | Note |  | Density 610 kg/m3 | 90 | 0 | <0.1 | 0 | 0 | 100 | 0 | 0 | OSB-levy | OSB skiva | Base | Building boards |  | Wood-OSB-board-1.pdf | https://co2data.fi/reports/Wood-OSB-board-1.pdf
FI | en-gb | 1.00.006 | YM, Finland | 2022-03-30 23:59 | 7000000381 | Material | 7 | 6a4ce80b-0852-4518-b172-3d110aeb4ccc | OSB panel | EN-300 | Oriented Strand Boards (OSB) | OSB boards are not manufactured in Finland. The proposal is to calculate the result as an average value based on ÖkobauDat (German specific 28%) and EPDs published by IBU and reported by SWISS KRONO GROUP plants in Germany and Poland and EGGER plants in Germany and Romania. |  | OSB boards are three-layered synthetic resin-bonded wood-based panels made of side-by-side oriented strands (microveneers) according to /EN 300/ “Oriented Strand Boards (OSB)”. The orientation of the middle layer is thereby at a 90° angle to the surface layers. Gross density is around 640 kg/m3. | Representative data for products purchased by the construction sector in Finland | 2020-12-16 16:41 | kg | 1.2 | 1.05 | >50 years | OSB boards are not manufactured in Finland but OSB boards are imported. The main part of OSB boards imported to Finland are manufactured by Kronospan in Riika. SIA Kronospan Riga is one of the largest wood processing companies in the Baltic countries and the only OSB board producer in Northern Europe. At present also EGGER OSB boards are available in Finland.<br /> | 1 | Global Warming Potential | kg CO2e/kg | D4 | -1.5 | Volume | m3 | 610 | 90 | 0 | <0.1 | 0 | 0 | 100 | 0 | 0 | OSB-levy | OSB skiva | Base | Building boards |  | Wood-OSB-board-1.pdf | https://co2data.fi/reports/Wood-OSB-board-1.pdf
FI | en-gb | 1.00.006 | YM, Finland | 2022-03-30 23:59 | 7000000381 | Material | 7 | 6a4ce80b-0852-4518-b172-3d110aeb4ccc | OSB panel | EN-300 | Oriented Strand Boards (OSB) | OSB boards are not manufactured in Finland. The proposal is to calculate the result as an average value based on ÖkobauDat (German specific 28%) and EPDs published by IBU and reported by SWISS KRONO GROUP plants in Germany and Poland and EGGER plants in Germany and Romania. |  | OSB boards are three-layered synthetic resin-bonded wood-based panels made of side-by-side oriented strands (microveneers) according to /EN 300/ “Oriented Strand Boards (OSB)”. The orientation of the middle layer is thereby at a 90° angle to the surface layers. Gross density is around 640 kg/m3. | Representative data for products purchased by the construction sector in Finland | 2020-12-16 16:41 | kg | 1.2 | 1.05 | >50 years | OSB boards are not manufactured in Finland but OSB boards are imported. The main part of OSB boards imported to Finland are manufactured by Kronospan in Riika. SIA Kronospan Riga is one of the largest wood processing companies in the Baltic countries and the only OSB board producer in Northern Europe. At present also EGGER OSB boards are available in Finland.<br /> | 1 | Global Warming Potential | kg CO2e/kg | D4 | -1.5 | Note |  | Density 610 kg/m3 | 90 | 0 | <0.1 | 0 | 0 | 100 | 0 | 0 | OSB-levy | OSB skiva | Base | Building boards |  | Wood-OSB-board-1.pdf | https://co2data.fi/reports/Wood-OSB-board-1.pdf
FI | en-gb | 1.00.006 | YM, Finland | 2022-03-30 23:59 | 7000000990 | Material | 7 | d8cf285e-6d32-4ee9-bb5d-ca07039b975c | Phenolic insulation, glass tissue coating, 80-220mm | EN 13166:2013 + A2:2016 | Thermal insulation products for buildings. Factory made phenolic foam (PF) products. Specification | The variation between carbon footprint values of products available in Finnish market is rather low. Thermal conductivity of the products variates between 0.020 and 0.024 W/(mK). Thickness and density of the product do not significantly affect the thermal conductivity. The coating of the insulation boards has little effect on the GWP except aluminum. The heterogeneous structure mainly affects the thinnest insulation board, which is why a separate value is presented for a 20 mm insulation board. The proposal is to use the average values of EPD’s provided by Institut Bauen and Umwelt e.V. Average values are presented separately for aluminum foil and glass tissue coated insulation boards. |  | Phenolic insulation (PF) is a lightweight foam insulation material produced by combining phenolic formaldehyde resin with a foaming agent. The reaction generates heat, which forms a network of small bubbles in the material. Once the material has developed, it can be cut into sheets. Phenolic resin is a synthetic resin produced from the polymerization of a phenol and a formaldehyde. The majority of GHG emissions are generated during product stage and waste processing. Phenolic foam can’t be recycled for new products in Finland. | Representative data for products purchased by the construction sector in Finland | 2022-02-03 13:13 | kg | 1.2 | 1.03 | >50 years | In Finland, the use of phenolic insulation is low, but demand has been growing in recent years. In terms of phenolic insulation, Kingspan dominates the Finnish market and currently there are no other significant manufacturers. Kingspan has a production plant in Finland, but the phenolic insulation available on the market is manufactured in Sweden. Therefore, it can be assumed that 100% of the products have been imported. | 1 | Global Warming Potential | kg CO2e/kg | A1-A3 Conservative | 2.5 | Volume | m3 | 35 |  | 0 | <0.1 | 0 | 0 | 100 | 0 | 0 | Fenolieriste, mineraalipinnoitettu, 80-220mm | Fenolisk isolering, mineralbeläggning, 80-220mm | Base | Insulation and water proofing |  | REPORT-INSULATION-PHENOLIC.pdf | https://co2data.fi/reports/REPORT-INSULATION-PHENOLIC.pdf
FI | en-gb | 1.00.006 | YM, Finland | 2022-03-30 23:59 | 7000000990 | Material | 7 | d8cf285e-6d32-4ee9-bb5d-ca07039b975c | Phenolic insulation, glass tissue coating, 80-220mm | EN 13166:2013 + A2:2016 | Thermal insulation products for buildings. Factory made phenolic foam (PF) products. Specification | The variation between carbon footprint values of products available in Finnish market is rather low. Thermal conductivity of the products variates between 0.020 and 0.024 W/(mK). Thickness and density of the product do not significantly affect the thermal conductivity. The coating of the insulation boards has little effect on the GWP except aluminum. The heterogeneous structure mainly affects the thinnest insulation board, which is why a separate value is presented for a 20 mm insulation board. The proposal is to use the average values of EPD’s provided by Institut Bauen and Umwelt e.V. Average values are presented separately for aluminum foil and glass tissue coated insulation boards. |  | Phenolic insulation (PF) is a lightweight foam insulation material produced by combining phenolic formaldehyde resin with a foaming agent. The reaction generates heat, which forms a network of small bubbles in the material. Once the material has developed, it can be cut into sheets. Phenolic resin is a synthetic resin produced from the polymerization of a phenol and a formaldehyde. The majority of GHG emissions are generated during product stage and waste processing. Phenolic foam can’t be recycled for new products in Finland. | Representative data for products purchased by the construction sector in Finland | 2022-02-03 13:13 | kg | 1.2 | 1.03 | >50 years | In Finland, the use of phenolic insulation is low, but demand has been growing in recent years. In terms of phenolic insulation, Kingspan dominates the Finnish market and currently there are no other significant manufacturers. Kingspan has a production plant in Finland, but the phenolic insulation available on the market is manufactured in Sweden. Therefore, it can be assumed that 100% of the products have been imported. | 1 | Global Warming Potential | kg CO2e/kg | A1-A3 Typical | 2.1 | Volume | m3 | 35 |  | 0 | <0.1 | 0 | 0 | 100 | 0 | 0 | Fenolieriste, mineraalipinnoitettu, 80-220mm | Fenolisk isolering, mineralbeläggning, 80-220mm | Base | Insulation and water proofing |  | REPORT-INSULATION-PHENOLIC.pdf | https://co2data.fi/reports/REPORT-INSULATION-PHENOLIC.pdf
FI | en-gb | 1.00.006 | YM, Finland | 2022-03-30 23:59 | 7000000387 | Material | 7 | aa135349-0aa4-4d70-aa62-fe74907401d5 | Plywood, birch, coated | EN 13986+A1 | Wood-based panels for use in construction. Characteristics, evaluation of conformity and marking | There are several EPDs available for plywood products manufactured in the Nordic countries. However, some of the results are outdated and are being currently recalculated. The GWP values published in the EPDs and elsewhere vary quite much. The proposal is to apply for <br /> - uncoated birch plywood: average calculated based on the values given in EPDs by Koskisen and MetsäWood (GWP fossil values separately given)<br /> - coated birch plywood, the values given in EPDs by Koskisen and MetsäWood (GWP fossil values separately given) <br /> - uncoated spruce plywood: average calculated based on EPDs by UPM, MetsäWood (outdated), and Moelven<br /> - coated spruce plywood: the values based on the value of uncoated spruce plywood multiplied by the ratio of coated and uncoated birch plywood.<br /> |  | Plywood is made from thin wood veneers by gluing. The thickness of an individual veneer is between 0.2 and 3.2 mm. There is usually an odd number of veneers in birch plywood (at least three), while in softwood plywood board, the number of veneers may also be even. The adhesive is usually weather- and boil-resistant phenol formaldehyde resin. | Representative data for products purchased by the construction sector in Finland | 2021-07-06 13:51 | kg | 1.2 | 1.05 | >50 years | Metsä Wood and UPM manufacture birch and softwood plywood and Koskisen Oy and Riga Wood Finland Oy manufacture only birch plywood in Finland. Plywood was manufactured total of 1.090 million m3 in Finland in 2019. Majority of the products is exported (ca. 84 % in 2019). The import of plywood in 2019 was 0.118 million m3. Majority of the imported plywood comes from Russia, Brazilian, Latvia and Estonia. The share of domestic production of the plywood sold in Finland was ca. 59% in 2019.<br /> | 1 | Global Warming Potential | kg CO2e/kg | A1-A3 Conservative | 0.66 | Volume | m3 | 680 | 81 | 0 | <0.1 | 0 | 0 | 100 | 0 | 0 | Vaneri, pinnoitettu koivuvaneri | Plywood, björk, belagd | Base | Building boards |  | Wood-plywood-1.pdf | https://co2data.fi/reports/Wood-plywood-1.pdf
FI | en-gb | 1.00.006 | YM, Finland | 2022-03-30 23:59 | 7000000387 | Material | 7 | aa135349-0aa4-4d70-aa62-fe74907401d5 | Plywood, birch, coated | EN 13986+A1 | Wood-based panels for use in construction. Characteristics, evaluation of conformity and marking | There are several EPDs available for plywood products manufactured in the Nordic countries. However, some of the results are outdated and are being currently recalculated. The GWP values published in the EPDs and elsewhere vary quite much. The proposal is to apply for <br /> - uncoated birch plywood: average calculated based on the values given in EPDs by Koskisen and MetsäWood (GWP fossil values separately given)<br /> - coated birch plywood, the values given in EPDs by Koskisen and MetsäWood (GWP fossil values separately given) <br /> - uncoated spruce plywood: average calculated based on EPDs by UPM, MetsäWood (outdated), and Moelven<br /> - coated spruce plywood: the values based on the value of uncoated spruce plywood multiplied by the ratio of coated and uncoated birch plywood.<br /> |  | Plywood is made from thin wood veneers by gluing. The thickness of an individual veneer is between 0.2 and 3.2 mm. There is usually an odd number of veneers in birch plywood (at least three), while in softwood plywood board, the number of veneers may also be even. The adhesive is usually weather- and boil-resistant phenol formaldehyde resin. | Representative data for products purchased by the construction sector in Finland | 2021-07-06 13:51 | kg | 1.2 | 1.05 | >50 years | Metsä Wood and UPM manufacture birch and softwood plywood and Koskisen Oy and Riga Wood Finland Oy manufacture only birch plywood in Finland. Plywood was manufactured total of 1.090 million m3 in Finland in 2019. Majority of the products is exported (ca. 84 % in 2019). The import of plywood in 2019 was 0.118 million m3. Majority of the imported plywood comes from Russia, Brazilian, Latvia and Estonia. The share of domestic production of the plywood sold in Finland was ca. 59% in 2019.<br /> | 1 | Global Warming Potential | kg CO2e/kg | A1-A3 Conservative | 0.66 | Note |  | Density 680 kg/m3, moisture content 8% | 81 | 0 | <0.1 | 0 | 0 | 100 | 0 | 0 | Vaneri, pinnoitettu koivuvaneri | Plywood, björk, belagd | Base | Building boards |  | Wood-plywood-1.pdf | https://co2data.fi/reports/Wood-plywood-1.pdf
FI | en-gb | 1.00.006 | YM, Finland | 2022-03-30 23:59 | 7000000387 | Material | 7 | aa135349-0aa4-4d70-aa62-fe74907401d5 | Plywood, birch, coated | EN 13986+A1 | Wood-based panels for use in construction. Characteristics, evaluation of conformity and marking | There are several EPDs available for plywood products manufactured in the Nordic countries. However, some of the results are outdated and are being currently recalculated. The GWP values published in the EPDs and elsewhere vary quite much. The proposal is to apply for <br /> - uncoated birch plywood: average calculated based on the values given in EPDs by Koskisen and MetsäWood (GWP fossil values separately given)<br /> - coated birch plywood, the values given in EPDs by Koskisen and MetsäWood (GWP fossil values separately given) <br /> - uncoated spruce plywood: average calculated based on EPDs by UPM, MetsäWood (outdated), and Moelven<br /> - coated spruce plywood: the values based on the value of uncoated spruce plywood multiplied by the ratio of coated and uncoated birch plywood.<br /> |  | Plywood is made from thin wood veneers by gluing. The thickness of an individual veneer is between 0.2 and 3.2 mm. There is usually an odd number of veneers in birch plywood (at least three), while in softwood plywood board, the number of veneers may also be even. The adhesive is usually weather- and boil-resistant phenol formaldehyde resin. | Representative data for products purchased by the construction sector in Finland | 2021-07-06 13:51 | kg | 1.2 | 1.05 | >50 years | Metsä Wood and UPM manufacture birch and softwood plywood and Koskisen Oy and Riga Wood Finland Oy manufacture only birch plywood in Finland. Plywood was manufactured total of 1.090 million m3 in Finland in 2019. Majority of the products is exported (ca. 84 % in 2019). The import of plywood in 2019 was 0.118 million m3. Majority of the imported plywood comes from Russia, Brazilian, Latvia and Estonia. The share of domestic production of the plywood sold in Finland was ca. 59% in 2019.<br /> | 1 | Global Warming Potential | kg CO2e/kg | A1-A3 Typical | 0.55 | Volume | m3 | 680 | 81 | 0 | <0.1 | 0 | 0 | 100 | 0 | 0 | Vaneri, pinnoitettu koivuvaneri | Plywood, björk, belagd | Base | Building boards |  | Wood-plywood-1.pdf | https://co2data.fi/reports/Wood-plywood-1.pdf
FI | en-gb | 1.00.006 | YM, Finland | 2022-03-30 23:59 | 7000000387 | Material | 7 | aa135349-0aa4-4d70-aa62-fe74907401d5 | Plywood, birch, coated | EN 13986+A1 | Wood-based panels for use in construction. Characteristics, evaluation of conformity and marking | There are several EPDs available for plywood products manufactured in the Nordic countries. However, some of the results are outdated and are being currently recalculated. The GWP values published in the EPDs and elsewhere vary quite much. The proposal is to apply for <br /> - uncoated birch plywood: average calculated based on the values given in EPDs by Koskisen and MetsäWood (GWP fossil values separately given)<br /> - coated birch plywood, the values given in EPDs by Koskisen and MetsäWood (GWP fossil values separately given) <br /> - uncoated spruce plywood: average calculated based on EPDs by UPM, MetsäWood (outdated), and Moelven<br /> - coated spruce plywood: the values based on the value of uncoated spruce plywood multiplied by the ratio of coated and uncoated birch plywood.<br /> |  | Plywood is made from thin wood veneers by gluing. The thickness of an individual veneer is between 0.2 and 3.2 mm. There is usually an odd number of veneers in birch plywood (at least three), while in softwood plywood board, the number of veneers may also be even. The adhesive is usually weather- and boil-resistant phenol formaldehyde resin. | Representative data for products purchased by the construction sector in Finland | 2021-07-06 13:51 | kg | 1.2 | 1.05 | >50 years | Metsä Wood and UPM manufacture birch and softwood plywood and Koskisen Oy and Riga Wood Finland Oy manufacture only birch plywood in Finland. Plywood was manufactured total of 1.090 million m3 in Finland in 2019. Majority of the products is exported (ca. 84 % in 2019). The import of plywood in 2019 was 0.118 million m3. Majority of the imported plywood comes from Russia, Brazilian, Latvia and Estonia. The share of domestic production of the plywood sold in Finland was ca. 59% in 2019.<br /> | 1 | Global Warming Potential | kg CO2e/kg | A1-A3 Typical | 0.55 | Note |  | Density 680 kg/m3, moisture content 8% | 81 | 0 | <0.1 | 0 | 0 | 100 | 0 | 0 | Vaneri, pinnoitettu koivuvaneri | Plywood, björk, belagd | Base | Building boards |  | Wood-plywood-1.pdf | https://co2data.fi/reports/Wood-plywood-1.pdf
FI | en-gb | 1.00.006 | YM, Finland | 2022-03-30 23:59 | 7000000387 | Material | 7 | aa135349-0aa4-4d70-aa62-fe74907401d5 | Plywood, birch, coated | EN 13986+A1 | Wood-based panels for use in construction. Characteristics, evaluation of conformity and marking | There are several EPDs available for plywood products manufactured in the Nordic countries. However, some of the results are outdated and are being currently recalculated. The GWP values published in the EPDs and elsewhere vary quite much. The proposal is to apply for <br /> - uncoated birch plywood: average calculated based on the values given in EPDs by Koskisen and MetsäWood (GWP fossil values separately given)<br /> - coated birch plywood, the values given in EPDs by Koskisen and MetsäWood (GWP fossil values separately given) <br /> - uncoated spruce plywood: average calculated based on EPDs by UPM, MetsäWood (outdated), and Moelven<br /> - coated spruce plywood: the values based on the value of uncoated spruce plywood multiplied by the ratio of coated and uncoated birch plywood.<br /> |  | Plywood is made from thin wood veneers by gluing. The thickness of an individual veneer is between 0.2 and 3.2 mm. There is usually an odd number of veneers in birch plywood (at least three), while in softwood plywood board, the number of veneers may also be even. The adhesive is usually weather- and boil-resistant phenol formaldehyde resin. | Representative data for products purchased by the construction sector in Finland | 2021-07-06 13:51 | kg | 1.2 | 1.05 | >50 years | Metsä Wood and UPM manufacture birch and softwood plywood and Koskisen Oy and Riga Wood Finland Oy manufacture only birch plywood in Finland. Plywood was manufactured total of 1.090 million m3 in Finland in 2019. Majority of the products is exported (ca. 84 % in 2019). The import of plywood in 2019 was 0.118 million m3. Majority of the imported plywood comes from Russia, Brazilian, Latvia and Estonia. The share of domestic production of the plywood sold in Finland was ca. 59% in 2019.<br /> | 1 | Global Warming Potential | kg CO2e/kg | D4 | -1.5 | Volume | m3 | 680 | 81 | 0 | <0.1 | 0 | 0 | 100 | 0 | 0 | Vaneri, pinnoitettu koivuvaneri | Plywood, björk, belagd | Base | Building boards |  | Wood-plywood-1.pdf | https://co2data.fi/reports/Wood-plywood-1.pdf
FI | en-gb | 1.00.006 | YM, Finland | 2022-03-30 23:59 | 7000000387 | Material | 7 | aa135349-0aa4-4d70-aa62-fe74907401d5 | Plywood, birch, coated | EN 13986+A1 | Wood-based panels for use in construction. Characteristics, evaluation of conformity and marking | There are several EPDs available for plywood products manufactured in the Nordic countries. However, some of the results are outdated and are being currently recalculated. The GWP values published in the EPDs and elsewhere vary quite much. The proposal is to apply for <br /> - uncoated birch plywood: average calculated based on the values given in EPDs by Koskisen and MetsäWood (GWP fossil values separately given)<br /> - coated birch plywood, the values given in EPDs by Koskisen and MetsäWood (GWP fossil values separately given) <br /> - uncoated spruce plywood: average calculated based on EPDs by UPM, MetsäWood (outdated), and Moelven<br /> - coated spruce plywood: the values based on the value of uncoated spruce plywood multiplied by the ratio of coated and uncoated birch plywood.<br /> |  | Plywood is made from thin wood veneers by gluing. The thickness of an individual veneer is between 0.2 and 3.2 mm. There is usually an odd number of veneers in birch plywood (at least three), while in softwood plywood board, the number of veneers may also be even. The adhesive is usually weather- and boil-resistant phenol formaldehyde resin. | Representative data for products purchased by the construction sector in Finland | 2021-07-06 13:51 | kg | 1.2 | 1.05 | >50 years | Metsä Wood and UPM manufacture birch and softwood plywood and Koskisen Oy and Riga Wood Finland Oy manufacture only birch plywood in Finland. Plywood was manufactured total of 1.090 million m3 in Finland in 2019. Majority of the products is exported (ca. 84 % in 2019). The import of plywood in 2019 was 0.118 million m3. Majority of the imported plywood comes from Russia, Brazilian, Latvia and Estonia. The share of domestic production of the plywood sold in Finland was ca. 59% in 2019.<br /> | 1 | Global Warming Potential | kg CO2e/kg | D4 | -1.5 | Note |  | Density 680 kg/m3, moisture content 8% | 81 | 0 | <0.1 | 0 | 0 | 100 | 0 | 0 | Vaneri, pinnoitettu koivuvaneri | Plywood, björk, belagd | Base | Building boards |  | Wood-plywood-1.pdf | https://co2data.fi/reports/Wood-plywood-1.pdf
FI | en-gb | 1.00.006 | YM, Finland | 2022-03-30 23:59 | 7000000386 | Material | 7 | 459aa238-bfaa-43d8-a334-9a86b6416e5d | Plywood, birch, uncoated | EN 13986+A1 | Wood-based panels for use in construction. Characteristics, evaluation of conformity and marking | There are several EPDs available for plywood products manufactured in the Nordic countries. However, some of the results are outdated and are being currently recalculated. The GWP values published in the EPDs and elsewhere vary quite much. The proposal is to apply for <br /> - uncoated birch plywood: average calculated based on the values given in EPDs by Koskisen and MetsäWood (GWP fossil values separately given)<br /> - coated birch plywood, the values given in EPDs by Koskisen and MetsäWood (GWP fossil values separately given) <br /> - uncoated spruce plywood: average calculated based on EPDs by UPM, MetsäWood (outdated), and Moelven<br /> - coated spruce plywood: the values based on the value of uncoated spruce plywood multiplied by the ratio of coated and uncoated birch plywood.<br /> |  | Plywood is made from thin wood veneers by gluing. The thickness of an individual veneer is between 0.2 and 3.2 mm. There is usually an odd number of veneers in birch plywood (at least three), while in softwood plywood board, the number of veneers may also be even. The adhesive is usually weather- and boil-resistant phenol formaldehyde resin. | Representative data for products purchased by the construction sector in Finland | 2021-07-06 13:52 | kg | 1.2 | 1.05 | >50 years | Metsä Wood and UPM manufacture birch and softwood plywood and Koskisen Oy and Riga Wood Finland Oy manufacture only birch plywood in Finland. Plywood was manufactured total of 1.090 million m3 in Finland in 2019. Majority of the products is exported (ca. 84 % in 2019). The import of plywood in 2019 was 0.118 million m3. Majority of the imported plywood comes from Russia, Brazilian, Latvia and Estonia. The share of domestic production of the plywood sold in Finland was ca. 59% in 2019.<br /> | 1 | Global Warming Potential | kg CO2e/kg | A1-A3 Conservative | 0.48 | Volume | m3 | 680 | 86 | 0 | <0.1 | 0 | 0 | 100 | 0 | 0 | Vaneri, pinnoittamaton koivuvaneri | Plywood, björk, obelagd | Base | Building boards |  | Wood-plywood-1.pdf | https://co2data.fi/reports/Wood-plywood-1.pdf
FI | en-gb | 1.00.006 | YM, Finland | 2022-03-30 23:59 | 7000000386 | Material | 7 | 459aa238-bfaa-43d8-a334-9a86b6416e5d | Plywood, birch, uncoated | EN 13986+A1 | Wood-based panels for use in construction. Characteristics, evaluation of conformity and marking | There are several EPDs available for plywood products manufactured in the Nordic countries. However, some of the results are outdated and are being currently recalculated. The GWP values published in the EPDs and elsewhere vary quite much. The proposal is to apply for <br /> - uncoated birch plywood: average calculated based on the values given in EPDs by Koskisen and MetsäWood (GWP fossil values separately given)<br /> - coated birch plywood, the values given in EPDs by Koskisen and MetsäWood (GWP fossil values separately given) <br /> - uncoated spruce plywood: average calculated based on EPDs by UPM, MetsäWood (outdated), and Moelven<br /> - coated spruce plywood: the values based on the value of uncoated spruce plywood multiplied by the ratio of coated and uncoated birch plywood.<br /> |  | Plywood is made from thin wood veneers by gluing. The thickness of an individual veneer is between 0.2 and 3.2 mm. There is usually an odd number of veneers in birch plywood (at least three), while in softwood plywood board, the number of veneers may also be even. The adhesive is usually weather- and boil-resistant phenol formaldehyde resin. | Representative data for products purchased by the construction sector in Finland | 2021-07-06 13:52 | kg | 1.2 | 1.05 | >50 years | Metsä Wood and UPM manufacture birch and softwood plywood and Koskisen Oy and Riga Wood Finland Oy manufacture only birch plywood in Finland. Plywood was manufactured total of 1.090 million m3 in Finland in 2019. Majority of the products is exported (ca. 84 % in 2019). The import of plywood in 2019 was 0.118 million m3. Majority of the imported plywood comes from Russia, Brazilian, Latvia and Estonia. The share of domestic production of the plywood sold in Finland was ca. 59% in 2019.<br /> | 1 | Global Warming Potential | kg CO2e/kg | A1-A3 Conservative | 0.48 | Note |  | Density 680 kg/m3, moisture content 8% | 86 | 0 | <0.1 | 0 | 0 | 100 | 0 | 0 | Vaneri, pinnoittamaton koivuvaneri | Plywood, björk, obelagd | Base | Building boards |  | Wood-plywood-1.pdf | https://co2data.fi/reports/Wood-plywood-1.pdf
FI | en-gb | 1.00.006 | YM, Finland | 2022-03-30 23:59 | 7000000386 | Material | 7 | 459aa238-bfaa-43d8-a334-9a86b6416e5d | Plywood, birch, uncoated | EN 13986+A1 | Wood-based panels for use in construction. Characteristics, evaluation of conformity and marking | There are several EPDs available for plywood products manufactured in the Nordic countries. However, some of the results are outdated and are being currently recalculated. The GWP values published in the EPDs and elsewhere vary quite much. The proposal is to apply for <br /> - uncoated birch plywood: average calculated based on the values given in EPDs by Koskisen and MetsäWood (GWP fossil values separately given)<br /> - coated birch plywood, the values given in EPDs by Koskisen and MetsäWood (GWP fossil values separately given) <br /> - uncoated spruce plywood: average calculated based on EPDs by UPM, MetsäWood (outdated), and Moelven<br /> - coated spruce plywood: the values based on the value of uncoated spruce plywood multiplied by the ratio of coated and uncoated birch plywood.<br /> |  | Plywood is made from thin wood veneers by gluing. The thickness of an individual veneer is between 0.2 and 3.2 mm. There is usually an odd number of veneers in birch plywood (at least three), while in softwood plywood board, the number of veneers may also be even. The adhesive is usually weather- and boil-resistant phenol formaldehyde resin. | Representative data for products purchased by the construction sector in Finland | 2021-07-06 13:52 | kg | 1.2 | 1.05 | >50 years | Metsä Wood and UPM manufacture birch and softwood plywood and Koskisen Oy and Riga Wood Finland Oy manufacture only birch plywood in Finland. Plywood was manufactured total of 1.090 million m3 in Finland in 2019. Majority of the products is exported (ca. 84 % in 2019). The import of plywood in 2019 was 0.118 million m3. Majority of the imported plywood comes from Russia, Brazilian, Latvia and Estonia. The share of domestic production of the plywood sold in Finland was ca. 59% in 2019.<br /> | 1 | Global Warming Potential | kg CO2e/kg | A1-A3 Typical | 0.4 | Volume | m3 | 680 | 86 | 0 | <0.1 | 0 | 0 | 100 | 0 | 0 | Vaneri, pinnoittamaton koivuvaneri | Plywood, björk, obelagd | Base | Building boards |  | Wood-plywood-1.pdf | https://co2data.fi/reports/Wood-plywood-1.pdf
FI | en-gb | 1.00.006 | YM, Finland | 2022-03-30 23:59 | 7000000386 | Material | 7 | 459aa238-bfaa-43d8-a334-9a86b6416e5d | Plywood, birch, uncoated | EN 13986+A1 | Wood-based panels for use in construction. Characteristics, evaluation of conformity and marking | There are several EPDs available for plywood products manufactured in the Nordic countries. However, some of the results are outdated and are being currently recalculated. The GWP values published in the EPDs and elsewhere vary quite much. The proposal is to apply for <br /> - uncoated birch plywood: average calculated based on the values given in EPDs by Koskisen and MetsäWood (GWP fossil values separately given)<br /> - coated birch plywood, the values given in EPDs by Koskisen and MetsäWood (GWP fossil values separately given) <br /> - uncoated spruce plywood: average calculated based on EPDs by UPM, MetsäWood (outdated), and Moelven<br /> - coated spruce plywood: the values based on the value of uncoated spruce plywood multiplied by the ratio of coated and uncoated birch plywood.<br /> |  | Plywood is made from thin wood veneers by gluing. The thickness of an individual veneer is between 0.2 and 3.2 mm. There is usually an odd number of veneers in birch plywood (at least three), while in softwood plywood board, the number of veneers may also be even. The adhesive is usually weather- and boil-resistant phenol formaldehyde resin. | Representative data for products purchased by the construction sector in Finland | 2021-07-06 13:52 | kg | 1.2 | 1.05 | >50 years | Metsä Wood and UPM manufacture birch and softwood plywood and Koskisen Oy and Riga Wood Finland Oy manufacture only birch plywood in Finland. Plywood was manufactured total of 1.090 million m3 in Finland in 2019. Majority of the products is exported (ca. 84 % in 2019). The import of plywood in 2019 was 0.118 million m3. Majority of the imported plywood comes from Russia, Brazilian, Latvia and Estonia. The share of domestic production of the plywood sold in Finland was ca. 59% in 2019.<br /> | 1 | Global Warming Potential | kg CO2e/kg | A1-A3 Typical | 0.4 | Note |  | Density 680 kg/m3, moisture content 8% | 86 | 0 | <0.1 | 0 | 0 | 100 | 0 | 0 | Vaneri, pinnoittamaton koivuvaneri | Plywood, björk, obelagd | Base | Building boards |  | Wood-plywood-1.pdf | https://co2data.fi/reports/Wood-plywood-1.pdf
FI | en-gb | 1.00.006 | YM, Finland | 2022-03-30 23:59 | 7000000386 | Material | 7 | 459aa238-bfaa-43d8-a334-9a86b6416e5d | Plywood, birch, uncoated | EN 13986+A1 | Wood-based panels for use in construction. Characteristics, evaluation of conformity and marking | There are several EPDs available for plywood products manufactured in the Nordic countries. However, some of the results are outdated and are being currently recalculated. The GWP values published in the EPDs and elsewhere vary quite much. The proposal is to apply for <br /> - uncoated birch plywood: average calculated based on the values given in EPDs by Koskisen and MetsäWood (GWP fossil values separately given)<br /> - coated birch plywood, the values given in EPDs by Koskisen and MetsäWood (GWP fossil values separately given) <br /> - uncoated spruce plywood: average calculated based on EPDs by UPM, MetsäWood (outdated), and Moelven<br /> - coated spruce plywood: the values based on the value of uncoated spruce plywood multiplied by the ratio of coated and uncoated birch plywood.<br /> |  | Plywood is made from thin wood veneers by gluing. The thickness of an individual veneer is between 0.2 and 3.2 mm. There is usually an odd number of veneers in birch plywood (at least three), while in softwood plywood board, the number of veneers may also be even. The adhesive is usually weather- and boil-resistant phenol formaldehyde resin. | Representative data for products purchased by the construction sector in Finland | 2021-07-06 13:52 | kg | 1.2 | 1.05 | >50 years | Metsä Wood and UPM manufacture birch and softwood plywood and Koskisen Oy and Riga Wood Finland Oy manufacture only birch plywood in Finland. Plywood was manufactured total of 1.090 million m3 in Finland in 2019. Majority of the products is exported (ca. 84 % in 2019). The import of plywood in 2019 was 0.118 million m3. Majority of the imported plywood comes from Russia, Brazilian, Latvia and Estonia. The share of domestic production of the plywood sold in Finland was ca. 59% in 2019.<br /> | 1 | Global Warming Potential | kg CO2e/kg | D4 | -1.6 | Volume | m3 | 680 | 86 | 0 | <0.1 | 0 | 0 | 100 | 0 | 0 | Vaneri, pinnoittamaton koivuvaneri | Plywood, björk, obelagd | Base | Building boards |  | Wood-plywood-1.pdf | https://co2data.fi/reports/Wood-plywood-1.pdf
FI | en-gb | 1.00.006 | YM, Finland | 2022-03-30 23:59 | 7000000386 | Material | 7 | 459aa238-bfaa-43d8-a334-9a86b6416e5d | Plywood, birch, uncoated | EN 13986+A1 | Wood-based panels for use in construction. Characteristics, evaluation of conformity and marking | There are several EPDs available for plywood products manufactured in the Nordic countries. However, some of the results are outdated and are being currently recalculated. The GWP values published in the EPDs and elsewhere vary quite much. The proposal is to apply for <br /> - uncoated birch plywood: average calculated based on the values given in EPDs by Koskisen and MetsäWood (GWP fossil values separately given)<br /> - coated birch plywood, the values given in EPDs by Koskisen and MetsäWood (GWP fossil values separately given) <br /> - uncoated spruce plywood: average calculated based on EPDs by UPM, MetsäWood (outdated), and Moelven<br /> - coated spruce plywood: the values based on the value of uncoated spruce plywood multiplied by the ratio of coated and uncoated birch plywood.<br /> |  | Plywood is made from thin wood veneers by gluing. The thickness of an individual veneer is between 0.2 and 3.2 mm. There is usually an odd number of veneers in birch plywood (at least three), while in softwood plywood board, the number of veneers may also be even. The adhesive is usually weather- and boil-resistant phenol formaldehyde resin. | Representative data for products purchased by the construction sector in Finland | 2021-07-06 13:52 | kg | 1.2 | 1.05 | >50 years | Metsä Wood and UPM manufacture birch and softwood plywood and Koskisen Oy and Riga Wood Finland Oy manufacture only birch plywood in Finland. Plywood was manufactured total of 1.090 million m3 in Finland in 2019. Majority of the products is exported (ca. 84 % in 2019). The import of plywood in 2019 was 0.118 million m3. Majority of the imported plywood comes from Russia, Brazilian, Latvia and Estonia. The share of domestic production of the plywood sold in Finland was ca. 59% in 2019.<br /> | 1 | Global Warming Potential | kg CO2e/kg | D4 | -1.6 | Note |  | Density 680 kg/m3, moisture content 8% | 86 | 0 | <0.1 | 0 | 0 | 100 | 0 | 0 | Vaneri, pinnoittamaton koivuvaneri | Plywood, björk, obelagd | Base | Building boards |  | Wood-plywood-1.pdf | https://co2data.fi/reports/Wood-plywood-1.pdf
FI | en-gb | 1.00.006 | YM, Finland | 2022-03-30 23:59 | 7000000385 | Material | 7 | 3daf4fb5-ec89-4d03-9fb2-cd3869a9b023 | Plywood, spruce, coated | EN 13986+A1 | Wood-based panels for use in construction. Characteristics, evaluation of conformity and marking | There are several EPDs available for plywood products manufactured in the Nordic countries. However, some of the results are outdated and are being currently recalculated. The GWP values published in the EPDs and elsewhere vary quite much. The proposal is to apply for <br /> - uncoated birch plywood: average calculated based on the values given in EPDs by Koskisen and MetsäWood (GWP fossil values separately given)<br /> - coated birch plywood, the values given in EPDs by Koskisen and MetsäWood (GWP fossil values separately given) <br /> - uncoated spruce plywood: average calculated based on EPDs by UPM, MetsäWood (outdated), and Moelven<br /> - coated spruce plywood: the values based on the value of uncoated spruce plywood multiplied by the ratio of coated and uncoated birch plywood.<br /> |  | Plywood is made from thin wood veneers by gluing. The thickness of an individual veneer is between 0.2 and 3.2 mm. There is usually an odd number of veneers in birch plywood (at least three), while in softwood plywood board, the number of veneers may also be even. The adhesive is usually weather- and boil-resistant phenol formaldehyde resin. | Representative data for products purchased by the construction sector in Finland | 2021-07-06 13:52 | kg | 1.2 | 1.05 | >50 years | Metsä Wood and UPM manufacture birch and softwood plywood and Koskisen Oy and Riga Wood Finland Oy manufacture only birch plywood in Finland. Plywood was manufactured total of 1.090 million m3 in Finland in 2019. Majority of the products is exported (ca. 84 % in 2019). The import of plywood in 2019 was 0.118 million m3. Majority of the imported plywood comes from Russia, Brazilian, Latvia and Estonia. The share of domestic production of the plywood sold in Finland was ca. 59% in 2019.<br /> | 1 | Global Warming Potential | kg CO2e/kg | A1-A3 Conservative | 0.48 | Volume | m3 | 480 | 81 | 0 | <0.1 | 0 | 0 | 100 | 0 | 0 | Vaneri, pinnoitettu havuvaneri | Plywood, barrträ, belagd | Base | Building boards |  | Wood-plywood-1.pdf | https://co2data.fi/reports/Wood-plywood-1.pdf
FI | en-gb | 1.00.006 | YM, Finland | 2022-03-30 23:59 | 7000000385 | Material | 7 | 3daf4fb5-ec89-4d03-9fb2-cd3869a9b023 | Plywood, spruce, coated | EN 13986+A1 | Wood-based panels for use in construction. Characteristics, evaluation of conformity and marking | There are several EPDs available for plywood products manufactured in the Nordic countries. However, some of the results are outdated and are being currently recalculated. The GWP values published in the EPDs and elsewhere vary quite much. The proposal is to apply for <br /> - uncoated birch plywood: average calculated based on the values given in EPDs by Koskisen and MetsäWood (GWP fossil values separately given)<br /> - coated birch plywood, the values given in EPDs by Koskisen and MetsäWood (GWP fossil values separately given) <br /> - uncoated spruce plywood: average calculated based on EPDs by UPM, MetsäWood (outdated), and Moelven<br /> - coated spruce plywood: the values based on the value of uncoated spruce plywood multiplied by the ratio of coated and uncoated birch plywood.<br /> |  | Plywood is made from thin wood veneers by gluing. The thickness of an individual veneer is between 0.2 and 3.2 mm. There is usually an odd number of veneers in birch plywood (at least three), while in softwood plywood board, the number of veneers may also be even. The adhesive is usually weather- and boil-resistant phenol formaldehyde resin. | Representative data for products purchased by the construction sector in Finland | 2021-07-06 13:52 | kg | 1.2 | 1.05 | >50 years | Metsä Wood and UPM manufacture birch and softwood plywood and Koskisen Oy and Riga Wood Finland Oy manufacture only birch plywood in Finland. Plywood was manufactured total of 1.090 million m3 in Finland in 2019. Majority of the products is exported (ca. 84 % in 2019). The import of plywood in 2019 was 0.118 million m3. Majority of the imported plywood comes from Russia, Brazilian, Latvia and Estonia. The share of domestic production of the plywood sold in Finland was ca. 59% in 2019.<br /> | 1 | Global Warming Potential | kg CO2e/kg | A1-A3 Conservative | 0.48 | Note |  | Density 480 kg/m3, moisture content 8% | 81 | 0 | <0.1 | 0 | 0 | 100 | 0 | 0 | Vaneri, pinnoitettu havuvaneri | Plywood, barrträ, belagd | Base | Building boards |  | Wood-plywood-1.pdf | https://co2data.fi/reports/Wood-plywood-1.pdf
FI | en-gb | 1.00.006 | YM, Finland | 2022-03-30 23:59 | 7000000385 | Material | 7 | 3daf4fb5-ec89-4d03-9fb2-cd3869a9b023 | Plywood, spruce, coated | EN 13986+A1 | Wood-based panels for use in construction. Characteristics, evaluation of conformity and marking | There are several EPDs available for plywood products manufactured in the Nordic countries. However, some of the results are outdated and are being currently recalculated. The GWP values published in the EPDs and elsewhere vary quite much. The proposal is to apply for <br /> - uncoated birch plywood: average calculated based on the values given in EPDs by Koskisen and MetsäWood (GWP fossil values separately given)<br /> - coated birch plywood, the values given in EPDs by Koskisen and MetsäWood (GWP fossil values separately given) <br /> - uncoated spruce plywood: average calculated based on EPDs by UPM, MetsäWood (outdated), and Moelven<br /> - coated spruce plywood: the values based on the value of uncoated spruce plywood multiplied by the ratio of coated and uncoated birch plywood.<br /> |  | Plywood is made from thin wood veneers by gluing. The thickness of an individual veneer is between 0.2 and 3.2 mm. There is usually an odd number of veneers in birch plywood (at least three), while in softwood plywood board, the number of veneers may also be even. The adhesive is usually weather- and boil-resistant phenol formaldehyde resin. | Representative data for products purchased by the construction sector in Finland | 2021-07-06 13:52 | kg | 1.2 | 1.05 | >50 years | Metsä Wood and UPM manufacture birch and softwood plywood and Koskisen Oy and Riga Wood Finland Oy manufacture only birch plywood in Finland. Plywood was manufactured total of 1.090 million m3 in Finland in 2019. Majority of the products is exported (ca. 84 % in 2019). The import of plywood in 2019 was 0.118 million m3. Majority of the imported plywood comes from Russia, Brazilian, Latvia and Estonia. The share of domestic production of the plywood sold in Finland was ca. 59% in 2019.<br /> | 1 | Global Warming Potential | kg CO2e/kg | A1-A3 Typical | 0.4 | Volume | m3 | 480 | 81 | 0 | <0.1 | 0 | 0 | 100 | 0 | 0 | Vaneri, pinnoitettu havuvaneri | Plywood, barrträ, belagd | Base | Building boards |  | Wood-plywood-1.pdf | https://co2data.fi/reports/Wood-plywood-1.pdf
FI | en-gb | 1.00.006 | YM, Finland | 2022-03-30 23:59 | 7000000385 | Material | 7 | 3daf4fb5-ec89-4d03-9fb2-cd3869a9b023 | Plywood, spruce, coated | EN 13986+A1 | Wood-based panels for use in construction. Characteristics, evaluation of conformity and marking | There are several EPDs available for plywood products manufactured in the Nordic countries. However, some of the results are outdated and are being currently recalculated. The GWP values published in the EPDs and elsewhere vary quite much. The proposal is to apply for <br /> - uncoated birch plywood: average calculated based on the values given in EPDs by Koskisen and MetsäWood (GWP fossil values separately given)<br /> - coated birch plywood, the values given in EPDs by Koskisen and MetsäWood (GWP fossil values separately given) <br /> - uncoated spruce plywood: average calculated based on EPDs by UPM, MetsäWood (outdated), and Moelven<br /> - coated spruce plywood: the values based on the value of uncoated spruce plywood multiplied by the ratio of coated and uncoated birch plywood.<br /> |  | Plywood is made from thin wood veneers by gluing. The thickness of an individual veneer is between 0.2 and 3.2 mm. There is usually an odd number of veneers in birch plywood (at least three), while in softwood plywood board, the number of veneers may also be even. The adhesive is usually weather- and boil-resistant phenol formaldehyde resin. | Representative data for products purchased by the construction sector in Finland | 2021-07-06 13:52 | kg | 1.2 | 1.05 | >50 years | Metsä Wood and UPM manufacture birch and softwood plywood and Koskisen Oy and Riga Wood Finland Oy manufacture only birch plywood in Finland. Plywood was manufactured total of 1.090 million m3 in Finland in 2019. Majority of the products is exported (ca. 84 % in 2019). The import of plywood in 2019 was 0.118 million m3. Majority of the imported plywood comes from Russia, Brazilian, Latvia and Estonia. The share of domestic production of the plywood sold in Finland was ca. 59% in 2019.<br /> | 1 | Global Warming Potential | kg CO2e/kg | A1-A3 Typical | 0.4 | Note |  | Density 480 kg/m3, moisture content 8% | 81 | 0 | <0.1 | 0 | 0 | 100 | 0 | 0 | Vaneri, pinnoitettu havuvaneri | Plywood, barrträ, belagd | Base | Building boards |  | Wood-plywood-1.pdf | https://co2data.fi/reports/Wood-plywood-1.pdf
FI | en-gb | 1.00.006 | YM, Finland | 2022-03-30 23:59 | 7000000385 | Material | 7 | 3daf4fb5-ec89-4d03-9fb2-cd3869a9b023 | Plywood, spruce, coated | EN 13986+A1 | Wood-based panels for use in construction. Characteristics, evaluation of conformity and marking | There are several EPDs available for plywood products manufactured in the Nordic countries. However, some of the results are outdated and are being currently recalculated. The GWP values published in the EPDs and elsewhere vary quite much. The proposal is to apply for <br /> - uncoated birch plywood: average calculated based on the values given in EPDs by Koskisen and MetsäWood (GWP fossil values separately given)<br /> - coated birch plywood, the values given in EPDs by Koskisen and MetsäWood (GWP fossil values separately given) <br /> - uncoated spruce plywood: average calculated based on EPDs by UPM, MetsäWood (outdated), and Moelven<br /> - coated spruce plywood: the values based on the value of uncoated spruce plywood multiplied by the ratio of coated and uncoated birch plywood.<br /> |  | Plywood is made from thin wood veneers by gluing. The thickness of an individual veneer is between 0.2 and 3.2 mm. There is usually an odd number of veneers in birch plywood (at least three), while in softwood plywood board, the number of veneers may also be even. The adhesive is usually weather- and boil-resistant phenol formaldehyde resin. | Representative data for products purchased by the construction sector in Finland | 2021-07-06 13:52 | kg | 1.2 | 1.05 | >50 years | Metsä Wood and UPM manufacture birch and softwood plywood and Koskisen Oy and Riga Wood Finland Oy manufacture only birch plywood in Finland. Plywood was manufactured total of 1.090 million m3 in Finland in 2019. Majority of the products is exported (ca. 84 % in 2019). The import of plywood in 2019 was 0.118 million m3. Majority of the imported plywood comes from Russia, Brazilian, Latvia and Estonia. The share of domestic production of the plywood sold in Finland was ca. 59% in 2019.<br /> | 1 | Global Warming Potential | kg CO2e/kg | D4 | -1.5 | Volume | m3 | 480 | 81 | 0 | <0.1 | 0 | 0 | 100 | 0 | 0 | Vaneri, pinnoitettu havuvaneri | Plywood, barrträ, belagd | Base | Building boards |  | Wood-plywood-1.pdf | https://co2data.fi/reports/Wood-plywood-1.pdf
FI | en-gb | 1.00.006 | YM, Finland | 2022-03-30 23:59 | 7000000385 | Material | 7 | 3daf4fb5-ec89-4d03-9fb2-cd3869a9b023 | Plywood, spruce, coated | EN 13986+A1 | Wood-based panels for use in construction. Characteristics, evaluation of conformity and marking | There are several EPDs available for plywood products manufactured in the Nordic countries. However, some of the results are outdated and are being currently recalculated. The GWP values published in the EPDs and elsewhere vary quite much. The proposal is to apply for <br /> - uncoated birch plywood: average calculated based on the values given in EPDs by Koskisen and MetsäWood (GWP fossil values separately given)<br /> - coated birch plywood, the values given in EPDs by Koskisen and MetsäWood (GWP fossil values separately given) <br /> - uncoated spruce plywood: average calculated based on EPDs by UPM, MetsäWood (outdated), and Moelven<br /> - coated spruce plywood: the values based on the value of uncoated spruce plywood multiplied by the ratio of coated and uncoated birch plywood.<br /> |  | Plywood is made from thin wood veneers by gluing. The thickness of an individual veneer is between 0.2 and 3.2 mm. There is usually an odd number of veneers in birch plywood (at least three), while in softwood plywood board, the number of veneers may also be even. The adhesive is usually weather- and boil-resistant phenol formaldehyde resin. | Representative data for products purchased by the construction sector in Finland | 2021-07-06 13:52 | kg | 1.2 | 1.05 | >50 years | Metsä Wood and UPM manufacture birch and softwood plywood and Koskisen Oy and Riga Wood Finland Oy manufacture only birch plywood in Finland. Plywood was manufactured total of 1.090 million m3 in Finland in 2019. Majority of the products is exported (ca. 84 % in 2019). The import of plywood in 2019 was 0.118 million m3. Majority of the imported plywood comes from Russia, Brazilian, Latvia and Estonia. The share of domestic production of the plywood sold in Finland was ca. 59% in 2019.<br /> | 1 | Global Warming Potential | kg CO2e/kg | D4 | -1.5 | Note |  | Density 480 kg/m3, moisture content 8% | 81 | 0 | <0.1 | 0 | 0 | 100 | 0 | 0 | Vaneri, pinnoitettu havuvaneri | Plywood, barrträ, belagd | Base | Building boards |  | Wood-plywood-1.pdf | https://co2data.fi/reports/Wood-plywood-1.pdf
FI | en-gb | 1.00.006 | YM, Finland | 2022-03-30 23:59 | 7000000382 | Material | 7 | 51cbf294-792e-4359-94cf-1e3f2335b8b6 | Plywood, spruce, uncoated | EN 13986+A1 | Wood-based panels for use in construction. Characteristics, evaluation of conformity and marking | There are several EPDs available for plywood products manufactured in the Nordic countries. However, some of the results are outdated and are being currently recalculated. The GWP values published in the EPDs and elsewhere vary quite much. The proposal is to apply for <br /> - uncoated birch plywood: average calculated based on the values given in EPDs by Koskisen and MetsäWood (GWP fossil values separately given)<br /> - coated birch plywood, the values given in EPDs by Koskisen and MetsäWood (GWP fossil values separately given) <br /> - uncoated spruce plywood: average calculated based on EPDs by UPM, MetsäWood (outdated), and Moelven<br /> - coated spruce plywood: the values based on the value of uncoated spruce plywood multiplied by the ratio of coated and uncoated birch plywood.<br /> |  | Plywood is made from thin wood veneers by gluing. The thickness of an individual veneer is between 0.2 and 3.2 mm. There is usually an odd number of veneers in birch plywood (at least three), while in softwood plywood board, the number of veneers may also be even. The adhesive is usually weather- and boil-resistant phenol formaldehyde resin. | Representative data for products purchased by the construction sector in Finland | 2021-07-06 13:53 | kg | 1.2 | 1.05 | >50 years | Metsä Wood and UPM manufacture birch and softwood plywood and Koskisen Oy and Riga Wood Finland Oy manufacture only birch plywood in Finland. Plywood was manufactured total of 1.090 million m3 in Finland in 2019. Majority of the products is exported (ca. 84 % in 2019). The import of plywood in 2019 was 0.118 million m3. Majority of the imported plywood comes from Russia, Brazilian, Latvia and Estonia. The share of domestic production of the plywood sold in Finland was ca. 59% in 2019.<br /> | 1 | Global Warming Potential | kg CO2e/kg | A1-A3 Conservative | 0.36 | Volume | m3 | 480 | 86 | 0 | <0,1 | 0 | 0 | 100 | 0 | 0 | Vaneri, pinnoittamaton havuvaneri | Plywood, barrträ, obelagd | Base | Building boards |  | Wood-plywood-1.pdf | https://co2data.fi/reports/Wood-plywood-1.pdf
FI | en-gb | 1.00.006 | YM, Finland | 2022-03-30 23:59 | 7000000382 | Material | 7 | 51cbf294-792e-4359-94cf-1e3f2335b8b6 | Plywood, spruce, uncoated | EN 13986+A1 | Wood-based panels for use in construction. Characteristics, evaluation of conformity and marking | There are several EPDs available for plywood products manufactured in the Nordic countries. However, some of the results are outdated and are being currently recalculated. The GWP values published in the EPDs and elsewhere vary quite much. The proposal is to apply for <br /> - uncoated birch plywood: average calculated based on the values given in EPDs by Koskisen and MetsäWood (GWP fossil values separately given)<br /> - coated birch plywood, the values given in EPDs by Koskisen and MetsäWood (GWP fossil values separately given) <br /> - uncoated spruce plywood: average calculated based on EPDs by UPM, MetsäWood (outdated), and Moelven<br /> - coated spruce plywood: the values based on the value of uncoated spruce plywood multiplied by the ratio of coated and uncoated birch plywood.<br /> |  | Plywood is made from thin wood veneers by gluing. The thickness of an individual veneer is between 0.2 and 3.2 mm. There is usually an odd number of veneers in birch plywood (at least three), while in softwood plywood board, the number of veneers may also be even. The adhesive is usually weather- and boil-resistant phenol formaldehyde resin. | Representative data for products purchased by the construction sector in Finland | 2021-07-06 13:53 | kg | 1.2 | 1.05 | >50 years | Metsä Wood and UPM manufacture birch and softwood plywood and Koskisen Oy and Riga Wood Finland Oy manufacture only birch plywood in Finland. Plywood was manufactured total of 1.090 million m3 in Finland in 2019. Majority of the products is exported (ca. 84 % in 2019). The import of plywood in 2019 was 0.118 million m3. Majority of the imported plywood comes from Russia, Brazilian, Latvia and Estonia. The share of domestic production of the plywood sold in Finland was ca. 59% in 2019.<br /> | 1 | Global Warming Potential | kg CO2e/kg | A1-A3 Conservative | 0.36 | Note |  | Density 480 kg/m3, moisture content 8 % | 86 | 0 | <0,1 | 0 | 0 | 100 | 0 | 0 | Vaneri, pinnoittamaton havuvaneri | Plywood, barrträ, obelagd | Base | Building boards |  | Wood-plywood-1.pdf | https://co2data.fi/reports/Wood-plywood-1.pdf
FI | en-gb | 1.00.006 | YM, Finland | 2022-03-30 23:59 | 7000000382 | Material | 7 | 51cbf294-792e-4359-94cf-1e3f2335b8b6 | Plywood, spruce, uncoated | EN 13986+A1 | Wood-based panels for use in construction. Characteristics, evaluation of conformity and marking | There are several EPDs available for plywood products manufactured in the Nordic countries. However, some of the results are outdated and are being currently recalculated. The GWP values published in the EPDs and elsewhere vary quite much. The proposal is to apply for <br /> - uncoated birch plywood: average calculated based on the values given in EPDs by Koskisen and MetsäWood (GWP fossil values separately given)<br /> - coated birch plywood, the values given in EPDs by Koskisen and MetsäWood (GWP fossil values separately given) <br /> - uncoated spruce plywood: average calculated based on EPDs by UPM, MetsäWood (outdated), and Moelven<br /> - coated spruce plywood: the values based on the value of uncoated spruce plywood multiplied by the ratio of coated and uncoated birch plywood.<br /> |  | Plywood is made from thin wood veneers by gluing. The thickness of an individual veneer is between 0.2 and 3.2 mm. There is usually an odd number of veneers in birch plywood (at least three), while in softwood plywood board, the number of veneers may also be even. The adhesive is usually weather- and boil-resistant phenol formaldehyde resin. | Representative data for products purchased by the construction sector in Finland | 2021-07-06 13:53 | kg | 1.2 | 1.05 | >50 years | Metsä Wood and UPM manufacture birch and softwood plywood and Koskisen Oy and Riga Wood Finland Oy manufacture only birch plywood in Finland. Plywood was manufactured total of 1.090 million m3 in Finland in 2019. Majority of the products is exported (ca. 84 % in 2019). The import of plywood in 2019 was 0.118 million m3. Majority of the imported plywood comes from Russia, Brazilian, Latvia and Estonia. The share of domestic production of the plywood sold in Finland was ca. 59% in 2019.<br /> | 1 | Global Warming Potential | kg CO2e/kg | A1-A3 Typical | 0.3 | Volume | m3 | 480 | 86 | 0 | <0,1 | 0 | 0 | 100 | 0 | 0 | Vaneri, pinnoittamaton havuvaneri | Plywood, barrträ, obelagd | Base | Building boards |  | Wood-plywood-1.pdf | https://co2data.fi/reports/Wood-plywood-1.pdf
FI | en-gb | 1.00.006 | YM, Finland | 2022-03-30 23:59 | 7000000382 | Material | 7 | 51cbf294-792e-4359-94cf-1e3f2335b8b6 | Plywood, spruce, uncoated | EN 13986+A1 | Wood-based panels for use in construction. Characteristics, evaluation of conformity and marking | There are several EPDs available for plywood products manufactured in the Nordic countries. However, some of the results are outdated and are being currently recalculated. The GWP values published in the EPDs and elsewhere vary quite much. The proposal is to apply for <br /> - uncoated birch plywood: average calculated based on the values given in EPDs by Koskisen and MetsäWood (GWP fossil values separately given)<br /> - coated birch plywood, the values given in EPDs by Koskisen and MetsäWood (GWP fossil values separately given) <br /> - uncoated spruce plywood: average calculated based on EPDs by UPM, MetsäWood (outdated), and Moelven<br /> - coated spruce plywood: the values based on the value of uncoated spruce plywood multiplied by the ratio of coated and uncoated birch plywood.<br /> |  | Plywood is made from thin wood veneers by gluing. The thickness of an individual veneer is between 0.2 and 3.2 mm. There is usually an odd number of veneers in birch plywood (at least three), while in softwood plywood board, the number of veneers may also be even. The adhesive is usually weather- and boil-resistant phenol formaldehyde resin. | Representative data for products purchased by the construction sector in Finland | 2021-07-06 13:53 | kg | 1.2 | 1.05 | >50 years | Metsä Wood and UPM manufacture birch and softwood plywood and Koskisen Oy and Riga Wood Finland Oy manufacture only birch plywood in Finland. Plywood was manufactured total of 1.090 million m3 in Finland in 2019. Majority of the products is exported (ca. 84 % in 2019). The import of plywood in 2019 was 0.118 million m3. Majority of the imported plywood comes from Russia, Brazilian, Latvia and Estonia. The share of domestic production of the plywood sold in Finland was ca. 59% in 2019.<br /> | 1 | Global Warming Potential | kg CO2e/kg | A1-A3 Typical | 0.3 | Note |  | Density 480 kg/m3, moisture content 8 % | 86 | 0 | <0,1 | 0 | 0 | 100 | 0 | 0 | Vaneri, pinnoittamaton havuvaneri | Plywood, barrträ, obelagd | Base | Building boards |  | Wood-plywood-1.pdf | https://co2data.fi/reports/Wood-plywood-1.pdf
FI | en-gb | 1.00.006 | YM, Finland | 2022-03-30 23:59 | 7000000382 | Material | 7 | 51cbf294-792e-4359-94cf-1e3f2335b8b6 | Plywood, spruce, uncoated | EN 13986+A1 | Wood-based panels for use in construction. Characteristics, evaluation of conformity and marking | There are several EPDs available for plywood products manufactured in the Nordic countries. However, some of the results are outdated and are being currently recalculated. The GWP values published in the EPDs and elsewhere vary quite much. The proposal is to apply for <br /> - uncoated birch plywood: average calculated based on the values given in EPDs by Koskisen and MetsäWood (GWP fossil values separately given)<br /> - coated birch plywood, the values given in EPDs by Koskisen and MetsäWood (GWP fossil values separately given) <br /> - uncoated spruce plywood: average calculated based on EPDs by UPM, MetsäWood (outdated), and Moelven<br /> - coated spruce plywood: the values based on the value of uncoated spruce plywood multiplied by the ratio of coated and uncoated birch plywood.<br /> |  | Plywood is made from thin wood veneers by gluing. The thickness of an individual veneer is between 0.2 and 3.2 mm. There is usually an odd number of veneers in birch plywood (at least three), while in softwood plywood board, the number of veneers may also be even. The adhesive is usually weather- and boil-resistant phenol formaldehyde resin. | Representative data for products purchased by the construction sector in Finland | 2021-07-06 13:53 | kg | 1.2 | 1.05 | >50 years | Metsä Wood and UPM manufacture birch and softwood plywood and Koskisen Oy and Riga Wood Finland Oy manufacture only birch plywood in Finland. Plywood was manufactured total of 1.090 million m3 in Finland in 2019. Majority of the products is exported (ca. 84 % in 2019). The import of plywood in 2019 was 0.118 million m3. Majority of the imported plywood comes from Russia, Brazilian, Latvia and Estonia. The share of domestic production of the plywood sold in Finland was ca. 59% in 2019.<br /> | 1 | Global Warming Potential | kg CO2e/kg | D4 | -1.6 | Volume | m3 | 480 | 86 | 0 | <0,1 | 0 | 0 | 100 | 0 | 0 | Vaneri, pinnoittamaton havuvaneri | Plywood, barrträ, obelagd | Base | Building boards |  | Wood-plywood-1.pdf | https://co2data.fi/reports/Wood-plywood-1.pdf
FI | en-gb | 1.00.006 | YM, Finland | 2022-03-30 23:59 | 7000000382 | Material | 7 | 51cbf294-792e-4359-94cf-1e3f2335b8b6 | Plywood, spruce, uncoated | EN 13986+A1 | Wood-based panels for use in construction. Characteristics, evaluation of conformity and marking | There are several EPDs available for plywood products manufactured in the Nordic countries. However, some of the results are outdated and are being currently recalculated. The GWP values published in the EPDs and elsewhere vary quite much. The proposal is to apply for <br /> - uncoated birch plywood: average calculated based on the values given in EPDs by Koskisen and MetsäWood (GWP fossil values separately given)<br /> - coated birch plywood, the values given in EPDs by Koskisen and MetsäWood (GWP fossil values separately given) <br /> - uncoated spruce plywood: average calculated based on EPDs by UPM, MetsäWood (outdated), and Moelven<br /> - coated spruce plywood: the values based on the value of uncoated spruce plywood multiplied by the ratio of coated and uncoated birch plywood.<br /> |  | Plywood is made from thin wood veneers by gluing. The thickness of an individual veneer is between 0.2 and 3.2 mm. There is usually an odd number of veneers in birch plywood (at least three), while in softwood plywood board, the number of veneers may also be even. The adhesive is usually weather- and boil-resistant phenol formaldehyde resin. | Representative data for products purchased by the construction sector in Finland | 2021-07-06 13:53 | kg | 1.2 | 1.05 | >50 years | Metsä Wood and UPM manufacture birch and softwood plywood and Koskisen Oy and Riga Wood Finland Oy manufacture only birch plywood in Finland. Plywood was manufactured total of 1.090 million m3 in Finland in 2019. Majority of the products is exported (ca. 84 % in 2019). The import of plywood in 2019 was 0.118 million m3. Majority of the imported plywood comes from Russia, Brazilian, Latvia and Estonia. The share of domestic production of the plywood sold in Finland was ca. 59% in 2019.<br /> | 1 | Global Warming Potential | kg CO2e/kg | D4 | -1.6 | Note |  | Density 480 kg/m3, moisture content 8 % | 86 | 0 | <0,1 | 0 | 0 | 100 | 0 | 0 | Vaneri, pinnoittamaton havuvaneri | Plywood, barrträ, obelagd | Base | Building boards |  | Wood-plywood-1.pdf | https://co2data.fi/reports/Wood-plywood-1.pdf
FI | en-gb | 1.00.006 | YM, Finland | 2022-03-30 23:59 | 7000000390 | Material | 7 | eb77e7f6-80aa-43bc-8f00-aa251415b7c2 | Sawn timber | EN 14081-1 + A1 | Timber structures. Strength graded structural timber with rectangular cross section. Part 1: General requirements | The average value is calculated on the basis of the results published by Sahateollisuus, Stora Enso, and Swedish Wood for sawn timber (32 kg/m3, 0,068 kg/kg) and apply the results published by Sahateollisuus for planed timber (36 kg/m3, 0,075 kg/kg). |  | The manufacturing process includes the following phases: log sorting and peeling, sawing, drying, quality sorting and packaging. In Finland, wood harvested from certified sources is used in the manufacture of dried sawn timber. The drying process and the type of fuels used in drying have an essential impact on the energy consumption of sawn timber. <br /> | Representative data for products purchased by the construction sector in Finland | 2021-08-23 12:47 | kg | 1.2 | 1.1 | >50 years | Several manufacturers produce sawn timber in Finland. Metsä Wood, Stora Enso, UPM, and Versowood belong to the biggest industrial manufacturers. The main part of sawn timber used in the Finnish construction is manufactured in Finland. <br /> Dried sawn timber is used for construction and as raw material for further processed wooden products such as windows. Spruce and pine logs originating from Finland, Russia and Sweden are used as raw materials. . The<br /> imports to Finland in 2018 was in total 11,6 million cubic meter of which 63% pulpwood, 27% wood chips, and 10% logs, firewood, impregnated wood, and waste wood. The total use of logs in saw industry was 27 million m3<br /> in 2018. By assuming that roughly 0,5-1 million m3 logs is imported, it can be estimated that the share of<br /> imported raw material for saw industry is rather low. | 1 | Global Warming Potential | kg CO2e/kg | A1-A3 Conservative | 0.083 | Volume | m3 | 474 | 100 | 0 | 0 | 0 | 0 | 100 | 0 | 0 | Sahatavara | Sågad trä | Base | Solid wood |  | WOOD-SAWN-TIMBER.pdf | https://co2data.fi/reports/WOOD-SAWN-TIMBER.pdf
FI | en-gb | 1.00.006 | YM, Finland | 2022-03-30 23:59 | 7000000390 | Material | 7 | eb77e7f6-80aa-43bc-8f00-aa251415b7c2 | Sawn timber | EN 14081-1 + A1 | Timber structures. Strength graded structural timber with rectangular cross section. Part 1: General requirements | The average value is calculated on the basis of the results published by Sahateollisuus, Stora Enso, and Swedish Wood for sawn timber (32 kg/m3, 0,068 kg/kg) and apply the results published by Sahateollisuus for planed timber (36 kg/m3, 0,075 kg/kg). |  | The manufacturing process includes the following phases: log sorting and peeling, sawing, drying, quality sorting and packaging. In Finland, wood harvested from certified sources is used in the manufacture of dried sawn timber. The drying process and the type of fuels used in drying have an essential impact on the energy consumption of sawn timber. <br /> | Representative data for products purchased by the construction sector in Finland | 2021-08-23 12:47 | kg | 1.2 | 1.1 | >50 years | Several manufacturers produce sawn timber in Finland. Metsä Wood, Stora Enso, UPM, and Versowood belong to the biggest industrial manufacturers. The main part of sawn timber used in the Finnish construction is manufactured in Finland. <br /> Dried sawn timber is used for construction and as raw material for further processed wooden products such as windows. Spruce and pine logs originating from Finland, Russia and Sweden are used as raw materials. . The<br /> imports to Finland in 2018 was in total 11,6 million cubic meter of which 63% pulpwood, 27% wood chips, and 10% logs, firewood, impregnated wood, and waste wood. The total use of logs in saw industry was 27 million m3<br /> in 2018. By assuming that roughly 0,5-1 million m3 logs is imported, it can be estimated that the share of<br /> imported raw material for saw industry is rather low. | 1 | Global Warming Potential | kg CO2e/kg | A1-A3 Conservative | 0.083 | Volume | m3 | 474 | 100 | 0 | 0 | 0 | 0 | 100 | 0 | 0 | Sahatavara | Sågad trä | Base | Infra, yard, and foundations |  | WOOD-SAWN-TIMBER.pdf | https://co2data.fi/reports/WOOD-SAWN-TIMBER.pdf
FI | en-gb | 1.00.006 | YM, Finland | 2022-03-30 23:59 | 7000000390 | Material | 7 | eb77e7f6-80aa-43bc-8f00-aa251415b7c2 | Sawn timber | EN 14081-1 + A1 | Timber structures. Strength graded structural timber with rectangular cross section. Part 1: General requirements | The average value is calculated on the basis of the results published by Sahateollisuus, Stora Enso, and Swedish Wood for sawn timber (32 kg/m3, 0,068 kg/kg) and apply the results published by Sahateollisuus for planed timber (36 kg/m3, 0,075 kg/kg). |  | The manufacturing process includes the following phases: log sorting and peeling, sawing, drying, quality sorting and packaging. In Finland, wood harvested from certified sources is used in the manufacture of dried sawn timber. The drying process and the type of fuels used in drying have an essential impact on the energy consumption of sawn timber. <br /> | Representative data for products purchased by the construction sector in Finland | 2021-08-23 12:47 | kg | 1.2 | 1.1 | >50 years | Several manufacturers produce sawn timber in Finland. Metsä Wood, Stora Enso, UPM, and Versowood belong to the biggest industrial manufacturers. The main part of sawn timber used in the Finnish construction is manufactured in Finland. <br /> Dried sawn timber is used for construction and as raw material for further processed wooden products such as windows. Spruce and pine logs originating from Finland, Russia and Sweden are used as raw materials. . The<br /> imports to Finland in 2018 was in total 11,6 million cubic meter of which 63% pulpwood, 27% wood chips, and 10% logs, firewood, impregnated wood, and waste wood. The total use of logs in saw industry was 27 million m3<br /> in 2018. By assuming that roughly 0,5-1 million m3 logs is imported, it can be estimated that the share of<br /> imported raw material for saw industry is rather low. | 1 | Global Warming Potential | kg CO2e/kg | A1-A3 Conservative | 0.083 | Note |  | GWP fossil (a1-A3)=32 kg/m3. Average density 474 kg/m3. | 100 | 0 | 0 | 0 | 0 | 100 | 0 | 0 | Sahatavara | Sågad trä | Base | Solid wood |  | WOOD-SAWN-TIMBER.pdf | https://co2data.fi/reports/WOOD-SAWN-TIMBER.pdf
FI | en-gb | 1.00.006 | YM, Finland | 2022-03-30 23:59 | 7000000390 | Material | 7 | eb77e7f6-80aa-43bc-8f00-aa251415b7c2 | Sawn timber | EN 14081-1 + A1 | Timber structures. Strength graded structural timber with rectangular cross section. Part 1: General requirements | The average value is calculated on the basis of the results published by Sahateollisuus, Stora Enso, and Swedish Wood for sawn timber (32 kg/m3, 0,068 kg/kg) and apply the results published by Sahateollisuus for planed timber (36 kg/m3, 0,075 kg/kg). |  | The manufacturing process includes the following phases: log sorting and peeling, sawing, drying, quality sorting and packaging. In Finland, wood harvested from certified sources is used in the manufacture of dried sawn timber. The drying process and the type of fuels used in drying have an essential impact on the energy consumption of sawn timber. <br /> | Representative data for products purchased by the construction sector in Finland | 2021-08-23 12:47 | kg | 1.2 | 1.1 | >50 years | Several manufacturers produce sawn timber in Finland. Metsä Wood, Stora Enso, UPM, and Versowood belong to the biggest industrial manufacturers. The main part of sawn timber used in the Finnish construction is manufactured in Finland. <br /> Dried sawn timber is used for construction and as raw material for further processed wooden products such as windows. Spruce and pine logs originating from Finland, Russia and Sweden are used as raw materials. . The<br /> imports to Finland in 2018 was in total 11,6 million cubic meter of which 63% pulpwood, 27% wood chips, and 10% logs, firewood, impregnated wood, and waste wood. The total use of logs in saw industry was 27 million m3<br /> in 2018. By assuming that roughly 0,5-1 million m3 logs is imported, it can be estimated that the share of<br /> imported raw material for saw industry is rather low. | 1 | Global Warming Potential | kg CO2e/kg | A1-A3 Conservative | 0.083 | Note |  | GWP fossil (a1-A3)=32 kg/m3. Average density 474 kg/m3. | 100 | 0 | 0 | 0 | 0 | 100 | 0 | 0 | Sahatavara | Sågad trä | Base | Infra, yard, and foundations |  | WOOD-SAWN-TIMBER.pdf | https://co2data.fi/reports/WOOD-SAWN-TIMBER.pdf
FI | en-gb | 1.00.006 | YM, Finland | 2022-03-30 23:59 | 7000000390 | Material | 7 | eb77e7f6-80aa-43bc-8f00-aa251415b7c2 | Sawn timber | EN 14081-1 + A1 | Timber structures. Strength graded structural timber with rectangular cross section. Part 1: General requirements | The average value is calculated on the basis of the results published by Sahateollisuus, Stora Enso, and Swedish Wood for sawn timber (32 kg/m3, 0,068 kg/kg) and apply the results published by Sahateollisuus for planed timber (36 kg/m3, 0,075 kg/kg). |  | The manufacturing process includes the following phases: log sorting and peeling, sawing, drying, quality sorting and packaging. In Finland, wood harvested from certified sources is used in the manufacture of dried sawn timber. The drying process and the type of fuels used in drying have an essential impact on the energy consumption of sawn timber. <br /> | Representative data for products purchased by the construction sector in Finland | 2021-08-23 12:47 | kg | 1.2 | 1.1 | >50 years | Several manufacturers produce sawn timber in Finland. Metsä Wood, Stora Enso, UPM, and Versowood belong to the biggest industrial manufacturers. The main part of sawn timber used in the Finnish construction is manufactured in Finland. <br /> Dried sawn timber is used for construction and as raw material for further processed wooden products such as windows. Spruce and pine logs originating from Finland, Russia and Sweden are used as raw materials. . The<br /> imports to Finland in 2018 was in total 11,6 million cubic meter of which 63% pulpwood, 27% wood chips, and 10% logs, firewood, impregnated wood, and waste wood. The total use of logs in saw industry was 27 million m3<br /> in 2018. By assuming that roughly 0,5-1 million m3 logs is imported, it can be estimated that the share of<br /> imported raw material for saw industry is rather low. | 1 | Global Warming Potential | kg CO2e/kg | A1-A3 Typical | 0.069 | Volume | m3 | 474 | 100 | 0 | 0 | 0 | 0 | 100 | 0 | 0 | Sahatavara | Sågad trä | Base | Solid wood |  | WOOD-SAWN-TIMBER.pdf | https://co2data.fi/reports/WOOD-SAWN-TIMBER.pdf
FI | en-gb | 1.00.006 | YM, Finland | 2022-03-30 23:59 | 7000000390 | Material | 7 | eb77e7f6-80aa-43bc-8f00-aa251415b7c2 | Sawn timber | EN 14081-1 + A1 | Timber structures. Strength graded structural timber with rectangular cross section. Part 1: General requirements | The average value is calculated on the basis of the results published by Sahateollisuus, Stora Enso, and Swedish Wood for sawn timber (32 kg/m3, 0,068 kg/kg) and apply the results published by Sahateollisuus for planed timber (36 kg/m3, 0,075 kg/kg). |  | The manufacturing process includes the following phases: log sorting and peeling, sawing, drying, quality sorting and packaging. In Finland, wood harvested from certified sources is used in the manufacture of dried sawn timber. The drying process and the type of fuels used in drying have an essential impact on the energy consumption of sawn timber. <br /> | Representative data for products purchased by the construction sector in Finland | 2021-08-23 12:47 | kg | 1.2 | 1.1 | >50 years | Several manufacturers produce sawn timber in Finland. Metsä Wood, Stora Enso, UPM, and Versowood belong to the biggest industrial manufacturers. The main part of sawn timber used in the Finnish construction is manufactured in Finland. <br /> Dried sawn timber is used for construction and as raw material for further processed wooden products such as windows. Spruce and pine logs originating from Finland, Russia and Sweden are used as raw materials. . The<br /> imports to Finland in 2018 was in total 11,6 million cubic meter of which 63% pulpwood, 27% wood chips, and 10% logs, firewood, impregnated wood, and waste wood. The total use of logs in saw industry was 27 million m3<br /> in 2018. By assuming that roughly 0,5-1 million m3 logs is imported, it can be estimated that the share of<br /> imported raw material for saw industry is rather low. | 1 | Global Warming Potential | kg CO2e/kg | A1-A3 Typical | 0.069 | Volume | m3 | 474 | 100 | 0 | 0 | 0 | 0 | 100 | 0 | 0 | Sahatavara | Sågad trä | Base | Infra, yard, and foundations |  | WOOD-SAWN-TIMBER.pdf | https://co2data.fi/reports/WOOD-SAWN-TIMBER.pdf
FI | en-gb | 1.00.006 | YM, Finland | 2022-03-30 23:59 | 7000000390 | Material | 7 | eb77e7f6-80aa-43bc-8f00-aa251415b7c2 | Sawn timber | EN 14081-1 + A1 | Timber structures. Strength graded structural timber with rectangular cross section. Part 1: General requirements | The average value is calculated on the basis of the results published by Sahateollisuus, Stora Enso, and Swedish Wood for sawn timber (32 kg/m3, 0,068 kg/kg) and apply the results published by Sahateollisuus for planed timber (36 kg/m3, 0,075 kg/kg). |  | The manufacturing process includes the following phases: log sorting and peeling, sawing, drying, quality sorting and packaging. In Finland, wood harvested from certified sources is used in the manufacture of dried sawn timber. The drying process and the type of fuels used in drying have an essential impact on the energy consumption of sawn timber. <br /> | Representative data for products purchased by the construction sector in Finland | 2021-08-23 12:47 | kg | 1.2 | 1.1 | >50 years | Several manufacturers produce sawn timber in Finland. Metsä Wood, Stora Enso, UPM, and Versowood belong to the biggest industrial manufacturers. The main part of sawn timber used in the Finnish construction is manufactured in Finland. <br /> Dried sawn timber is used for construction and as raw material for further processed wooden products such as windows. Spruce and pine logs originating from Finland, Russia and Sweden are used as raw materials. . The<br /> imports to Finland in 2018 was in total 11,6 million cubic meter of which 63% pulpwood, 27% wood chips, and 10% logs, firewood, impregnated wood, and waste wood. The total use of logs in saw industry was 27 million m3<br /> in 2018. By assuming that roughly 0,5-1 million m3 logs is imported, it can be estimated that the share of<br /> imported raw material for saw industry is rather low. | 1 | Global Warming Potential | kg CO2e/kg | A1-A3 Typical | 0.069 | Note |  | GWP fossil (a1-A3)=32 kg/m3. Average density 474 kg/m3. | 100 | 0 | 0 | 0 | 0 | 100 | 0 | 0 | Sahatavara | Sågad trä | Base | Solid wood |  | WOOD-SAWN-TIMBER.pdf | https://co2data.fi/reports/WOOD-SAWN-TIMBER.pdf
FI | en-gb | 1.00.006 | YM, Finland | 2022-03-30 23:59 | 7000000390 | Material | 7 | eb77e7f6-80aa-43bc-8f00-aa251415b7c2 | Sawn timber | EN 14081-1 + A1 | Timber structures. Strength graded structural timber with rectangular cross section. Part 1: General requirements | The average value is calculated on the basis of the results published by Sahateollisuus, Stora Enso, and Swedish Wood for sawn timber (32 kg/m3, 0,068 kg/kg) and apply the results published by Sahateollisuus for planed timber (36 kg/m3, 0,075 kg/kg). |  | The manufacturing process includes the following phases: log sorting and peeling, sawing, drying, quality sorting and packaging. In Finland, wood harvested from certified sources is used in the manufacture of dried sawn timber. The drying process and the type of fuels used in drying have an essential impact on the energy consumption of sawn timber. <br /> | Representative data for products purchased by the construction sector in Finland | 2021-08-23 12:47 | kg | 1.2 | 1.1 | >50 years | Several manufacturers produce sawn timber in Finland. Metsä Wood, Stora Enso, UPM, and Versowood belong to the biggest industrial manufacturers. The main part of sawn timber used in the Finnish construction is manufactured in Finland. <br /> Dried sawn timber is used for construction and as raw material for further processed wooden products such as windows. Spruce and pine logs originating from Finland, Russia and Sweden are used as raw materials. . The<br /> imports to Finland in 2018 was in total 11,6 million cubic meter of which 63% pulpwood, 27% wood chips, and 10% logs, firewood, impregnated wood, and waste wood. The total use of logs in saw industry was 27 million m3<br /> in 2018. By assuming that roughly 0,5-1 million m3 logs is imported, it can be estimated that the share of<br /> imported raw material for saw industry is rather low. | 1 | Global Warming Potential | kg CO2e/kg | A1-A3 Typical | 0.069 | Note |  | GWP fossil (a1-A3)=32 kg/m3. Average density 474 kg/m3. | 100 | 0 | 0 | 0 | 0 | 100 | 0 | 0 | Sahatavara | Sågad trä | Base | Infra, yard, and foundations |  | WOOD-SAWN-TIMBER.pdf | https://co2data.fi/reports/WOOD-SAWN-TIMBER.pdf
FI | en-gb | 1.00.006 | YM, Finland | 2022-03-30 23:59 | 7000000390 | Material | 7 | eb77e7f6-80aa-43bc-8f00-aa251415b7c2 | Sawn timber | EN 14081-1 + A1 | Timber structures. Strength graded structural timber with rectangular cross section. Part 1: General requirements | The average value is calculated on the basis of the results published by Sahateollisuus, Stora Enso, and Swedish Wood for sawn timber (32 kg/m3, 0,068 kg/kg) and apply the results published by Sahateollisuus for planed timber (36 kg/m3, 0,075 kg/kg). |  | The manufacturing process includes the following phases: log sorting and peeling, sawing, drying, quality sorting and packaging. In Finland, wood harvested from certified sources is used in the manufacture of dried sawn timber. The drying process and the type of fuels used in drying have an essential impact on the energy consumption of sawn timber. <br /> | Representative data for products purchased by the construction sector in Finland | 2021-08-23 12:47 | kg | 1.2 | 1.1 | >50 years | Several manufacturers produce sawn timber in Finland. Metsä Wood, Stora Enso, UPM, and Versowood belong to the biggest industrial manufacturers. The main part of sawn timber used in the Finnish construction is manufactured in Finland. <br /> Dried sawn timber is used for construction and as raw material for further processed wooden products such as windows. Spruce and pine logs originating from Finland, Russia and Sweden are used as raw materials. . The<br /> imports to Finland in 2018 was in total 11,6 million cubic meter of which 63% pulpwood, 27% wood chips, and 10% logs, firewood, impregnated wood, and waste wood. The total use of logs in saw industry was 27 million m3<br /> in 2018. By assuming that roughly 0,5-1 million m3 logs is imported, it can be estimated that the share of<br /> imported raw material for saw industry is rather low. | 1 | Global Warming Potential | kg CO2e/kg | D4 | -1.6 | Volume | m3 | 474 | 100 | 0 | 0 | 0 | 0 | 100 | 0 | 0 | Sahatavara | Sågad trä | Base | Solid wood |  | WOOD-SAWN-TIMBER.pdf | https://co2data.fi/reports/WOOD-SAWN-TIMBER.pdf
FI | en-gb | 1.00.006 | YM, Finland | 2022-03-30 23:59 | 7000000390 | Material | 7 | eb77e7f6-80aa-43bc-8f00-aa251415b7c2 | Sawn timber | EN 14081-1 + A1 | Timber structures. Strength graded structural timber with rectangular cross section. Part 1: General requirements | The average value is calculated on the basis of the results published by Sahateollisuus, Stora Enso, and Swedish Wood for sawn timber (32 kg/m3, 0,068 kg/kg) and apply the results published by Sahateollisuus for planed timber (36 kg/m3, 0,075 kg/kg). |  | The manufacturing process includes the following phases: log sorting and peeling, sawing, drying, quality sorting and packaging. In Finland, wood harvested from certified sources is used in the manufacture of dried sawn timber. The drying process and the type of fuels used in drying have an essential impact on the energy consumption of sawn timber. <br /> | Representative data for products purchased by the construction sector in Finland | 2021-08-23 12:47 | kg | 1.2 | 1.1 | >50 years | Several manufacturers produce sawn timber in Finland. Metsä Wood, Stora Enso, UPM, and Versowood belong to the biggest industrial manufacturers. The main part of sawn timber used in the Finnish construction is manufactured in Finland. <br /> Dried sawn timber is used for construction and as raw material for further processed wooden products such as windows. Spruce and pine logs originating from Finland, Russia and Sweden are used as raw materials. . The<br /> imports to Finland in 2018 was in total 11,6 million cubic meter of which 63% pulpwood, 27% wood chips, and 10% logs, firewood, impregnated wood, and waste wood. The total use of logs in saw industry was 27 million m3<br /> in 2018. By assuming that roughly 0,5-1 million m3 logs is imported, it can be estimated that the share of<br /> imported raw material for saw industry is rather low. | 1 | Global Warming Potential | kg CO2e/kg | D4 | -1.6 | Volume | m3 | 474 | 100 | 0 | 0 | 0 | 0 | 100 | 0 | 0 | Sahatavara | Sågad trä | Base | Infra, yard, and foundations |  | WOOD-SAWN-TIMBER.pdf | https://co2data.fi/reports/WOOD-SAWN-TIMBER.pdf
FI | en-gb | 1.00.006 | YM, Finland | 2022-03-30 23:59 | 7000000390 | Material | 7 | eb77e7f6-80aa-43bc-8f00-aa251415b7c2 | Sawn timber | EN 14081-1 + A1 | Timber structures. Strength graded structural timber with rectangular cross section. Part 1: General requirements | The average value is calculated on the basis of the results published by Sahateollisuus, Stora Enso, and Swedish Wood for sawn timber (32 kg/m3, 0,068 kg/kg) and apply the results published by Sahateollisuus for planed timber (36 kg/m3, 0,075 kg/kg). |  | The manufacturing process includes the following phases: log sorting and peeling, sawing, drying, quality sorting and packaging. In Finland, wood harvested from certified sources is used in the manufacture of dried sawn timber. The drying process and the type of fuels used in drying have an essential impact on the energy consumption of sawn timber. <br /> | Representative data for products purchased by the construction sector in Finland | 2021-08-23 12:47 | kg | 1.2 | 1.1 | >50 years | Several manufacturers produce sawn timber in Finland. Metsä Wood, Stora Enso, UPM, and Versowood belong to the biggest industrial manufacturers. The main part of sawn timber used in the Finnish construction is manufactured in Finland. <br /> Dried sawn timber is used for construction and as raw material for further processed wooden products such as windows. Spruce and pine logs originating from Finland, Russia and Sweden are used as raw materials. . The<br /> imports to Finland in 2018 was in total 11,6 million cubic meter of which 63% pulpwood, 27% wood chips, and 10% logs, firewood, impregnated wood, and waste wood. The total use of logs in saw industry was 27 million m3<br /> in 2018. By assuming that roughly 0,5-1 million m3 logs is imported, it can be estimated that the share of<br /> imported raw material for saw industry is rather low. | 1 | Global Warming Potential | kg CO2e/kg | D4 | -1.6 | Note |  | GWP fossil (a1-A3)=32 kg/m3. Average density 474 kg/m3. | 100 | 0 | 0 | 0 | 0 | 100 | 0 | 0 | Sahatavara | Sågad trä | Base | Solid wood |  | WOOD-SAWN-TIMBER.pdf | https://co2data.fi/reports/WOOD-SAWN-TIMBER.pdf
FI | en-gb | 1.00.006 | YM, Finland | 2022-03-30 23:59 | 7000000390 | Material | 7 | eb77e7f6-80aa-43bc-8f00-aa251415b7c2 | Sawn timber | EN 14081-1 + A1 | Timber structures. Strength graded structural timber with rectangular cross section. Part 1: General requirements | The average value is calculated on the basis of the results published by Sahateollisuus, Stora Enso, and Swedish Wood for sawn timber (32 kg/m3, 0,068 kg/kg) and apply the results published by Sahateollisuus for planed timber (36 kg/m3, 0,075 kg/kg). |  | The manufacturing process includes the following phases: log sorting and peeling, sawing, drying, quality sorting and packaging. In Finland, wood harvested from certified sources is used in the manufacture of dried sawn timber. The drying process and the type of fuels used in drying have an essential impact on the energy consumption of sawn timber. <br /> | Representative data for products purchased by the construction sector in Finland | 2021-08-23 12:47 | kg | 1.2 | 1.1 | >50 years | Several manufacturers produce sawn timber in Finland. Metsä Wood, Stora Enso, UPM, and Versowood belong to the biggest industrial manufacturers. The main part of sawn timber used in the Finnish construction is manufactured in Finland. <br /> Dried sawn timber is used for construction and as raw material for further processed wooden products such as windows. Spruce and pine logs originating from Finland, Russia and Sweden are used as raw materials. . The<br /> imports to Finland in 2018 was in total 11,6 million cubic meter of which 63% pulpwood, 27% wood chips, and 10% logs, firewood, impregnated wood, and waste wood. The total use of logs in saw industry was 27 million m3<br /> in 2018. By assuming that roughly 0,5-1 million m3 logs is imported, it can be estimated that the share of<br /> imported raw material for saw industry is rather low. | 1 | Global Warming Potential | kg CO2e/kg | D4 | -1.6 | Note |  | GWP fossil (a1-A3)=32 kg/m3. Average density 474 kg/m3. | 100 | 0 | 0 | 0 | 0 | 100 | 0 | 0 | Sahatavara | Sågad trä | Base | Infra, yard, and foundations |  | WOOD-SAWN-TIMBER.pdf | https://co2data.fi/reports/WOOD-SAWN-TIMBER.pdf
FI | en-gb | 1.00.006 | YM, Finland | 2022-03-30 23:59 | 7000000391 | Material | 7 | 36c5b579-2b21-4290-bb43-e420b94af6f0 | Sawn timber, planed | EN 14915 | Solid wood panelling and cladding. Characteristics, evaluation of conformity and marking | The average value is calculated on the basis of the results published by Sahateollisuus, Stora Enso, and Swedish Wood for sawn timber (32 kg/m3, 0,068 kg/kg) and apply the results published by Sahateollisuus for planed timber (36 kg/m3, 0,075 kg/kg). |  | The manufacturing process includes the following phases: log sorting and peeling, sawing, drying, quality sorting and packaging. In Finland, wood harvested from certified sources is used in the manufacture of dried sawn timber. The drying process and the type of fuels used in drying have an essential impact on the energy consumption of sawn timber. <br /> | Representative data for products purchased by the construction sector in Finland | 2021-08-23 12:48 | kg | 1.2 | 1.1 | >50 years | Several manufacturers produce sawn timber in Finland. Metsä Wood, Stora Enso, UPM, and Versowood belong to the biggest industrial manufacturers. The main part of sawn timber used in the Finnish construction is manufactured in Finland. <br /> Dried sawn timber is used for construction and as raw material for further processed wooden products such as windows. Spruce and pine logs originating from Finland, Russia and Sweden are used as raw materials. . The<br /> imports to Finland in 2018 was in total 11,6 million cubic meter of which 63% pulpwood, 27% wood chips, and 10% logs, firewood, impregnated wood, and waste wood. The total use of logs in saw industry was 27 million m3<br /> in 2018. By assuming that roughly 0,5-1 million m3 logs is imported, it can be estimated that the share of<br /> imported raw material for saw industry is rather low. | 1 | Global Warming Potential | kg CO2e/kg | A1-A3 Conservative | 0.088 | Volume | m3 | 474 | 100 | 0 | 0 | 0 | 0 | 100 | 0 | 0 | Höylätavara | Hyvlat virke | Base | Solid wood |  | WOOD-SAWN-TIMBER.pdf | https://co2data.fi/reports/WOOD-SAWN-TIMBER.pdf
FI | en-gb | 1.00.006 | YM, Finland | 2022-03-30 23:59 | 7000000391 | Material | 7 | 36c5b579-2b21-4290-bb43-e420b94af6f0 | Sawn timber, planed | EN 14915 | Solid wood panelling and cladding. Characteristics, evaluation of conformity and marking | The average value is calculated on the basis of the results published by Sahateollisuus, Stora Enso, and Swedish Wood for sawn timber (32 kg/m3, 0,068 kg/kg) and apply the results published by Sahateollisuus for planed timber (36 kg/m3, 0,075 kg/kg). |  | The manufacturing process includes the following phases: log sorting and peeling, sawing, drying, quality sorting and packaging. In Finland, wood harvested from certified sources is used in the manufacture of dried sawn timber. The drying process and the type of fuels used in drying have an essential impact on the energy consumption of sawn timber. <br /> | Representative data for products purchased by the construction sector in Finland | 2021-08-23 12:48 | kg | 1.2 | 1.1 | >50 years | Several manufacturers produce sawn timber in Finland. Metsä Wood, Stora Enso, UPM, and Versowood belong to the biggest industrial manufacturers. The main part of sawn timber used in the Finnish construction is manufactured in Finland. <br /> Dried sawn timber is used for construction and as raw material for further processed wooden products such as windows. Spruce and pine logs originating from Finland, Russia and Sweden are used as raw materials. . The<br /> imports to Finland in 2018 was in total 11,6 million cubic meter of which 63% pulpwood, 27% wood chips, and 10% logs, firewood, impregnated wood, and waste wood. The total use of logs in saw industry was 27 million m3<br /> in 2018. By assuming that roughly 0,5-1 million m3 logs is imported, it can be estimated that the share of<br /> imported raw material for saw industry is rather low. | 1 | Global Warming Potential | kg CO2e/kg | A1-A3 Conservative | 0.088 | Volume | m3 | 474 | 100 | 0 | 0 | 0 | 0 | 100 | 0 | 0 | Höylätavara | Hyvlat virke | Base | Infra, yard, and foundations |  | WOOD-SAWN-TIMBER.pdf | https://co2data.fi/reports/WOOD-SAWN-TIMBER.pdf
FI | en-gb | 1.00.006 | YM, Finland | 2022-03-30 23:59 | 7000000391 | Material | 7 | 36c5b579-2b21-4290-bb43-e420b94af6f0 | Sawn timber, planed | EN 14915 | Solid wood panelling and cladding. Characteristics, evaluation of conformity and marking | The average value is calculated on the basis of the results published by Sahateollisuus, Stora Enso, and Swedish Wood for sawn timber (32 kg/m3, 0,068 kg/kg) and apply the results published by Sahateollisuus for planed timber (36 kg/m3, 0,075 kg/kg). |  | The manufacturing process includes the following phases: log sorting and peeling, sawing, drying, quality sorting and packaging. In Finland, wood harvested from certified sources is used in the manufacture of dried sawn timber. The drying process and the type of fuels used in drying have an essential impact on the energy consumption of sawn timber. <br /> | Representative data for products purchased by the construction sector in Finland | 2021-08-23 12:48 | kg | 1.2 | 1.1 | >50 years | Several manufacturers produce sawn timber in Finland. Metsä Wood, Stora Enso, UPM, and Versowood belong to the biggest industrial manufacturers. The main part of sawn timber used in the Finnish construction is manufactured in Finland. <br /> Dried sawn timber is used for construction and as raw material for further processed wooden products such as windows. Spruce and pine logs originating from Finland, Russia and Sweden are used as raw materials. . The<br /> imports to Finland in 2018 was in total 11,6 million cubic meter of which 63% pulpwood, 27% wood chips, and 10% logs, firewood, impregnated wood, and waste wood. The total use of logs in saw industry was 27 million m3<br /> in 2018. By assuming that roughly 0,5-1 million m3 logs is imported, it can be estimated that the share of<br /> imported raw material for saw industry is rather low. | 1 | Global Warming Potential | kg CO2e/kg | A1-A3 Conservative | 0.088 | Note |  | GWP fossil (A1-A3)=35 kg/m3. Average density 474 kg/m3 | 100 | 0 | 0 | 0 | 0 | 100 | 0 | 0 | Höylätavara | Hyvlat virke | Base | Solid wood |  | WOOD-SAWN-TIMBER.pdf | https://co2data.fi/reports/WOOD-SAWN-TIMBER.pdf
FI | en-gb | 1.00.006 | YM, Finland | 2022-03-30 23:59 | 7000000391 | Material | 7 | 36c5b579-2b21-4290-bb43-e420b94af6f0 | Sawn timber, planed | EN 14915 | Solid wood panelling and cladding. Characteristics, evaluation of conformity and marking | The average value is calculated on the basis of the results published by Sahateollisuus, Stora Enso, and Swedish Wood for sawn timber (32 kg/m3, 0,068 kg/kg) and apply the results published by Sahateollisuus for planed timber (36 kg/m3, 0,075 kg/kg). |  | The manufacturing process includes the following phases: log sorting and peeling, sawing, drying, quality sorting and packaging. In Finland, wood harvested from certified sources is used in the manufacture of dried sawn timber. The drying process and the type of fuels used in drying have an essential impact on the energy consumption of sawn timber. <br /> | Representative data for products purchased by the construction sector in Finland | 2021-08-23 12:48 | kg | 1.2 | 1.1 | >50 years | Several manufacturers produce sawn timber in Finland. Metsä Wood, Stora Enso, UPM, and Versowood belong to the biggest industrial manufacturers. The main part of sawn timber used in the Finnish construction is manufactured in Finland. <br /> Dried sawn timber is used for construction and as raw material for further processed wooden products such as windows. Spruce and pine logs originating from Finland, Russia and Sweden are used as raw materials. . The<br /> imports to Finland in 2018 was in total 11,6 million cubic meter of which 63% pulpwood, 27% wood chips, and 10% logs, firewood, impregnated wood, and waste wood. The total use of logs in saw industry was 27 million m3<br /> in 2018. By assuming that roughly 0,5-1 million m3 logs is imported, it can be estimated that the share of<br /> imported raw material for saw industry is rather low. | 1 | Global Warming Potential | kg CO2e/kg | A1-A3 Conservative | 0.088 | Note |  | GWP fossil (A1-A3)=35 kg/m3. Average density 474 kg/m3 | 100 | 0 | 0 | 0 | 0 | 100 | 0 | 0 | Höylätavara | Hyvlat virke | Base | Infra, yard, and foundations |  | WOOD-SAWN-TIMBER.pdf | https://co2data.fi/reports/WOOD-SAWN-TIMBER.pdf
FI | en-gb | 1.00.006 | YM, Finland | 2022-03-30 23:59 | 7000000391 | Material | 7 | 36c5b579-2b21-4290-bb43-e420b94af6f0 | Sawn timber, planed | EN 14915 | Solid wood panelling and cladding. Characteristics, evaluation of conformity and marking | The average value is calculated on the basis of the results published by Sahateollisuus, Stora Enso, and Swedish Wood for sawn timber (32 kg/m3, 0,068 kg/kg) and apply the results published by Sahateollisuus for planed timber (36 kg/m3, 0,075 kg/kg). |  | The manufacturing process includes the following phases: log sorting and peeling, sawing, drying, quality sorting and packaging. In Finland, wood harvested from certified sources is used in the manufacture of dried sawn timber. The drying process and the type of fuels used in drying have an essential impact on the energy consumption of sawn timber. <br /> | Representative data for products purchased by the construction sector in Finland | 2021-08-23 12:48 | kg | 1.2 | 1.1 | >50 years | Several manufacturers produce sawn timber in Finland. Metsä Wood, Stora Enso, UPM, and Versowood belong to the biggest industrial manufacturers. The main part of sawn timber used in the Finnish construction is manufactured in Finland. <br /> Dried sawn timber is used for construction and as raw material for further processed wooden products such as windows. Spruce and pine logs originating from Finland, Russia and Sweden are used as raw materials. . The<br /> imports to Finland in 2018 was in total 11,6 million cubic meter of which 63% pulpwood, 27% wood chips, and 10% logs, firewood, impregnated wood, and waste wood. The total use of logs in saw industry was 27 million m3<br /> in 2018. By assuming that roughly 0,5-1 million m3 logs is imported, it can be estimated that the share of<br /> imported raw material for saw industry is rather low. | 1 | Global Warming Potential | kg CO2e/kg | A1-A3 Typical | 0.073 | Volume | m3 | 474 | 100 | 0 | 0 | 0 | 0 | 100 | 0 | 0 | Höylätavara | Hyvlat virke | Base | Solid wood |  | WOOD-SAWN-TIMBER.pdf | https://co2data.fi/reports/WOOD-SAWN-TIMBER.pdf
FI | en-gb | 1.00.006 | YM, Finland | 2022-03-30 23:59 | 7000000391 | Material | 7 | 36c5b579-2b21-4290-bb43-e420b94af6f0 | Sawn timber, planed | EN 14915 | Solid wood panelling and cladding. Characteristics, evaluation of conformity and marking | The average value is calculated on the basis of the results published by Sahateollisuus, Stora Enso, and Swedish Wood for sawn timber (32 kg/m3, 0,068 kg/kg) and apply the results published by Sahateollisuus for planed timber (36 kg/m3, 0,075 kg/kg). |  | The manufacturing process includes the following phases: log sorting and peeling, sawing, drying, quality sorting and packaging. In Finland, wood harvested from certified sources is used in the manufacture of dried sawn timber. The drying process and the type of fuels used in drying have an essential impact on the energy consumption of sawn timber. <br /> | Representative data for products purchased by the construction sector in Finland | 2021-08-23 12:48 | kg | 1.2 | 1.1 | >50 years | Several manufacturers produce sawn timber in Finland. Metsä Wood, Stora Enso, UPM, and Versowood belong to the biggest industrial manufacturers. The main part of sawn timber used in the Finnish construction is manufactured in Finland. <br /> Dried sawn timber is used for construction and as raw material for further processed wooden products such as windows. Spruce and pine logs originating from Finland, Russia and Sweden are used as raw materials. . The<br /> imports to Finland in 2018 was in total 11,6 million cubic meter of which 63% pulpwood, 27% wood chips, and 10% logs, firewood, impregnated wood, and waste wood. The total use of logs in saw industry was 27 million m3<br /> in 2018. By assuming that roughly 0,5-1 million m3 logs is imported, it can be estimated that the share of<br /> imported raw material for saw industry is rather low. | 1 | Global Warming Potential | kg CO2e/kg | A1-A3 Typical | 0.073 | Volume | m3 | 474 | 100 | 0 | 0 | 0 | 0 | 100 | 0 | 0 | Höylätavara | Hyvlat virke | Base | Infra, yard, and foundations |  | WOOD-SAWN-TIMBER.pdf | https://co2data.fi/reports/WOOD-SAWN-TIMBER.pdf
FI | en-gb | 1.00.006 | YM, Finland | 2022-03-30 23:59 | 7000000391 | Material | 7 | 36c5b579-2b21-4290-bb43-e420b94af6f0 | Sawn timber, planed | EN 14915 | Solid wood panelling and cladding. Characteristics, evaluation of conformity and marking | The average value is calculated on the basis of the results published by Sahateollisuus, Stora Enso, and Swedish Wood for sawn timber (32 kg/m3, 0,068 kg/kg) and apply the results published by Sahateollisuus for planed timber (36 kg/m3, 0,075 kg/kg). |  | The manufacturing process includes the following phases: log sorting and peeling, sawing, drying, quality sorting and packaging. In Finland, wood harvested from certified sources is used in the manufacture of dried sawn timber. The drying process and the type of fuels used in drying have an essential impact on the energy consumption of sawn timber. <br /> | Representative data for products purchased by the construction sector in Finland | 2021-08-23 12:48 | kg | 1.2 | 1.1 | >50 years | Several manufacturers produce sawn timber in Finland. Metsä Wood, Stora Enso, UPM, and Versowood belong to the biggest industrial manufacturers. The main part of sawn timber used in the Finnish construction is manufactured in Finland. <br /> Dried sawn timber is used for construction and as raw material for further processed wooden products such as windows. Spruce and pine logs originating from Finland, Russia and Sweden are used as raw materials. . The<br /> imports to Finland in 2018 was in total 11,6 million cubic meter of which 63% pulpwood, 27% wood chips, and 10% logs, firewood, impregnated wood, and waste wood. The total use of logs in saw industry was 27 million m3<br /> in 2018. By assuming that roughly 0,5-1 million m3 logs is imported, it can be estimated that the share of<br /> imported raw material for saw industry is rather low. | 1 | Global Warming Potential | kg CO2e/kg | A1-A3 Typical | 0.073 | Note |  | GWP fossil (A1-A3)=35 kg/m3. Average density 474 kg/m3 | 100 | 0 | 0 | 0 | 0 | 100 | 0 | 0 | Höylätavara | Hyvlat virke | Base | Solid wood |  | WOOD-SAWN-TIMBER.pdf | https://co2data.fi/reports/WOOD-SAWN-TIMBER.pdf
FI | en-gb | 1.00.006 | YM, Finland | 2022-03-30 23:59 | 7000000391 | Material | 7 | 36c5b579-2b21-4290-bb43-e420b94af6f0 | Sawn timber, planed | EN 14915 | Solid wood panelling and cladding. Characteristics, evaluation of conformity and marking | The average value is calculated on the basis of the results published by Sahateollisuus, Stora Enso, and Swedish Wood for sawn timber (32 kg/m3, 0,068 kg/kg) and apply the results published by Sahateollisuus for planed timber (36 kg/m3, 0,075 kg/kg). |  | The manufacturing process includes the following phases: log sorting and peeling, sawing, drying, quality sorting and packaging. In Finland, wood harvested from certified sources is used in the manufacture of dried sawn timber. The drying process and the type of fuels used in drying have an essential impact on the energy consumption of sawn timber. <br /> | Representative data for products purchased by the construction sector in Finland | 2021-08-23 12:48 | kg | 1.2 | 1.1 | >50 years | Several manufacturers produce sawn timber in Finland. Metsä Wood, Stora Enso, UPM, and Versowood belong to the biggest industrial manufacturers. The main part of sawn timber used in the Finnish construction is manufactured in Finland. <br /> Dried sawn timber is used for construction and as raw material for further processed wooden products such as windows. Spruce and pine logs originating from Finland, Russia and Sweden are used as raw materials. . The<br /> imports to Finland in 2018 was in total 11,6 million cubic meter of which 63% pulpwood, 27% wood chips, and 10% logs, firewood, impregnated wood, and waste wood. The total use of logs in saw industry was 27 million m3<br /> in 2018. By assuming that roughly 0,5-1 million m3 logs is imported, it can be estimated that the share of<br /> imported raw material for saw industry is rather low. | 1 | Global Warming Potential | kg CO2e/kg | A1-A3 Typical | 0.073 | Note |  | GWP fossil (A1-A3)=35 kg/m3. Average density 474 kg/m3 | 100 | 0 | 0 | 0 | 0 | 100 | 0 | 0 | Höylätavara | Hyvlat virke | Base | Infra, yard, and foundations |  | WOOD-SAWN-TIMBER.pdf | https://co2data.fi/reports/WOOD-SAWN-TIMBER.pdf
FI | en-gb | 1.00.006 | YM, Finland | 2022-03-30 23:59 | 7000000391 | Material | 7 | 36c5b579-2b21-4290-bb43-e420b94af6f0 | Sawn timber, planed | EN 14915 | Solid wood panelling and cladding. Characteristics, evaluation of conformity and marking | The average value is calculated on the basis of the results published by Sahateollisuus, Stora Enso, and Swedish Wood for sawn timber (32 kg/m3, 0,068 kg/kg) and apply the results published by Sahateollisuus for planed timber (36 kg/m3, 0,075 kg/kg). |  | The manufacturing process includes the following phases: log sorting and peeling, sawing, drying, quality sorting and packaging. In Finland, wood harvested from certified sources is used in the manufacture of dried sawn timber. The drying process and the type of fuels used in drying have an essential impact on the energy consumption of sawn timber. <br /> | Representative data for products purchased by the construction sector in Finland | 2021-08-23 12:48 | kg | 1.2 | 1.1 | >50 years | Several manufacturers produce sawn timber in Finland. Metsä Wood, Stora Enso, UPM, and Versowood belong to the biggest industrial manufacturers. The main part of sawn timber used in the Finnish construction is manufactured in Finland. <br /> Dried sawn timber is used for construction and as raw material for further processed wooden products such as windows. Spruce and pine logs originating from Finland, Russia and Sweden are used as raw materials. . The<br /> imports to Finland in 2018 was in total 11,6 million cubic meter of which 63% pulpwood, 27% wood chips, and 10% logs, firewood, impregnated wood, and waste wood. The total use of logs in saw industry was 27 million m3<br /> in 2018. By assuming that roughly 0,5-1 million m3 logs is imported, it can be estimated that the share of<br /> imported raw material for saw industry is rather low. | 1 | Global Warming Potential | kg CO2e/kg | D4 | -1.6 | Volume | m3 | 474 | 100 | 0 | 0 | 0 | 0 | 100 | 0 | 0 | Höylätavara | Hyvlat virke | Base | Solid wood |  | WOOD-SAWN-TIMBER.pdf | https://co2data.fi/reports/WOOD-SAWN-TIMBER.pdf
FI | en-gb | 1.00.006 | YM, Finland | 2022-03-30 23:59 | 7000000391 | Material | 7 | 36c5b579-2b21-4290-bb43-e420b94af6f0 | Sawn timber, planed | EN 14915 | Solid wood panelling and cladding. Characteristics, evaluation of conformity and marking | The average value is calculated on the basis of the results published by Sahateollisuus, Stora Enso, and Swedish Wood for sawn timber (32 kg/m3, 0,068 kg/kg) and apply the results published by Sahateollisuus for planed timber (36 kg/m3, 0,075 kg/kg). |  | The manufacturing process includes the following phases: log sorting and peeling, sawing, drying, quality sorting and packaging. In Finland, wood harvested from certified sources is used in the manufacture of dried sawn timber. The drying process and the type of fuels used in drying have an essential impact on the energy consumption of sawn timber. <br /> | Representative data for products purchased by the construction sector in Finland | 2021-08-23 12:48 | kg | 1.2 | 1.1 | >50 years | Several manufacturers produce sawn timber in Finland. Metsä Wood, Stora Enso, UPM, and Versowood belong to the biggest industrial manufacturers. The main part of sawn timber used in the Finnish construction is manufactured in Finland. <br /> Dried sawn timber is used for construction and as raw material for further processed wooden products such as windows. Spruce and pine logs originating from Finland, Russia and Sweden are used as raw materials. . The<br /> imports to Finland in 2018 was in total 11,6 million cubic meter of which 63% pulpwood, 27% wood chips, and 10% logs, firewood, impregnated wood, and waste wood. The total use of logs in saw industry was 27 million m3<br /> in 2018. By assuming that roughly 0,5-1 million m3 logs is imported, it can be estimated that the share of<br /> imported raw material for saw industry is rather low. | 1 | Global Warming Potential | kg CO2e/kg | D4 | -1.6 | Volume | m3 | 474 | 100 | 0 | 0 | 0 | 0 | 100 | 0 | 0 | Höylätavara | Hyvlat virke | Base | Infra, yard, and foundations |  | WOOD-SAWN-TIMBER.pdf | https://co2data.fi/reports/WOOD-SAWN-TIMBER.pdf
FI | en-gb | 1.00.006 | YM, Finland | 2022-03-30 23:59 | 7000000391 | Material | 7 | 36c5b579-2b21-4290-bb43-e420b94af6f0 | Sawn timber, planed | EN 14915 | Solid wood panelling and cladding. Characteristics, evaluation of conformity and marking | The average value is calculated on the basis of the results published by Sahateollisuus, Stora Enso, and Swedish Wood for sawn timber (32 kg/m3, 0,068 kg/kg) and apply the results published by Sahateollisuus for planed timber (36 kg/m3, 0,075 kg/kg). |  | The manufacturing process includes the following phases: log sorting and peeling, sawing, drying, quality sorting and packaging. In Finland, wood harvested from certified sources is used in the manufacture of dried sawn timber. The drying process and the type of fuels used in drying have an essential impact on the energy consumption of sawn timber. <br /> | Representative data for products purchased by the construction sector in Finland | 2021-08-23 12:48 | kg | 1.2 | 1.1 | >50 years | Several manufacturers produce sawn timber in Finland. Metsä Wood, Stora Enso, UPM, and Versowood belong to the biggest industrial manufacturers. The main part of sawn timber used in the Finnish construction is manufactured in Finland. <br /> Dried sawn timber is used for construction and as raw material for further processed wooden products such as windows. Spruce and pine logs originating from Finland, Russia and Sweden are used as raw materials. . The<br /> imports to Finland in 2018 was in total 11,6 million cubic meter of which 63% pulpwood, 27% wood chips, and 10% logs, firewood, impregnated wood, and waste wood. The total use of logs in saw industry was 27 million m3<br /> in 2018. By assuming that roughly 0,5-1 million m3 logs is imported, it can be estimated that the share of<br /> imported raw material for saw industry is rather low. | 1 | Global Warming Potential | kg CO2e/kg | D4 | -1.6 | Note |  | GWP fossil (A1-A3)=35 kg/m3. Average density 474 kg/m3 | 100 | 0 | 0 | 0 | 0 | 100 | 0 | 0 | Höylätavara | Hyvlat virke | Base | Solid wood |  | WOOD-SAWN-TIMBER.pdf | https://co2data.fi/reports/WOOD-SAWN-TIMBER.pdf
FI | en-gb | 1.00.006 | YM, Finland | 2022-03-30 23:59 | 7000000391 | Material | 7 | 36c5b579-2b21-4290-bb43-e420b94af6f0 | Sawn timber, planed | EN 14915 | Solid wood panelling and cladding. Characteristics, evaluation of conformity and marking | The average value is calculated on the basis of the results published by Sahateollisuus, Stora Enso, and Swedish Wood for sawn timber (32 kg/m3, 0,068 kg/kg) and apply the results published by Sahateollisuus for planed timber (36 kg/m3, 0,075 kg/kg). |  | The manufacturing process includes the following phases: log sorting and peeling, sawing, drying, quality sorting and packaging. In Finland, wood harvested from certified sources is used in the manufacture of dried sawn timber. The drying process and the type of fuels used in drying have an essential impact on the energy consumption of sawn timber. <br /> | Representative data for products purchased by the construction sector in Finland | 2021-08-23 12:48 | kg | 1.2 | 1.1 | >50 years | Several manufacturers produce sawn timber in Finland. Metsä Wood, Stora Enso, UPM, and Versowood belong to the biggest industrial manufacturers. The main part of sawn timber used in the Finnish construction is manufactured in Finland. <br /> Dried sawn timber is used for construction and as raw material for further processed wooden products such as windows. Spruce and pine logs originating from Finland, Russia and Sweden are used as raw materials. . The<br /> imports to Finland in 2018 was in total 11,6 million cubic meter of which 63% pulpwood, 27% wood chips, and 10% logs, firewood, impregnated wood, and waste wood. The total use of logs in saw industry was 27 million m3<br /> in 2018. By assuming that roughly 0,5-1 million m3 logs is imported, it can be estimated that the share of<br /> imported raw material for saw industry is rather low. | 1 | Global Warming Potential | kg CO2e/kg | D4 | -1.6 | Note |  | GWP fossil (A1-A3)=35 kg/m3. Average density 474 kg/m3 | 100 | 0 | 0 | 0 | 0 | 100 | 0 | 0 | Höylätavara | Hyvlat virke | Base | Infra, yard, and foundations |  | WOOD-SAWN-TIMBER.pdf | https://co2data.fi/reports/WOOD-SAWN-TIMBER.pdf
FI | en-gb | 1.00.006 | YM, Finland | 2022-03-30 23:59 | 7000000378 | Material | 7 | bf5c7f2c-87f9-4820-bc6b-b72a1355608a | CLT, Cross laminated timber |  | CLT-boads have no harmonised European standard. CLT can be CE marked on the basis of European technical certification. | There is lack of relevant data for CLT. At present, there is no EPDs available for domestic CLT.<br /> The proposal is to apply an estimate based on the Finnish value for sawn timber supplemented by information provided by Stora Enso for CLT manufacturing.<br /> |  | CLT (Cross Laminated Timber) consists of cross laminated timber boards. The number of boards is usually three or five. The raw material of boards is usually spruce or pine. Boards are glued and pressed. After glueing, the boards are machined to the correct size and shaped. The surface treatment and finishing of the plate depends on the use purpose. <br /> | Representative data for products purchased by the construction sector in Finland | 2021-02-03 13:26 | kg | 1.2 | 1.05 | >50 years | Cross laminated timber is manufactured in Finland by three manufacturers: Hoisko, CLT Plant, Croslam. StoraEnso imports CTL from Austria. In addition, CLT is imported from Latvia and Estonia. Domestic manufacturing covers roughly 60 – 70 % of the market. However, the share of domestic manufacturing varies in accordance with the use purpose. Domestic CLT is used especially in small houses while in big building projects, the use of imported CLT is also typical. | 1 | Global Warming Potential | kg CO2e/kg | A1-A3 Conservative | 0.2 | Volume | m3 | 470 | 99 | 0 | <0,1 | 0 | 0 | 100 | 0 | 0 | CLT, ristiinliimattu monikerroslevy | Korslimmat trä | Base | Solid wood |  | REPORT-WOOD-CLT-07022022.pdf | https://co2data.fi/reports/REPORT-WOOD-CLT-07022022.pdf
FI | en-gb | 1.00.006 | YM, Finland | 2022-03-30 23:59 | 7000000378 | Material | 7 | bf5c7f2c-87f9-4820-bc6b-b72a1355608a | CLT, Cross laminated timber |  | CLT-boads have no harmonised European standard. CLT can be CE marked on the basis of European technical certification. | There is lack of relevant data for CLT. At present, there is no EPDs available for domestic CLT.<br /> The proposal is to apply an estimate based on the Finnish value for sawn timber supplemented by information provided by Stora Enso for CLT manufacturing.<br /> |  | CLT (Cross Laminated Timber) consists of cross laminated timber boards. The number of boards is usually three or five. The raw material of boards is usually spruce or pine. Boards are glued and pressed. After glueing, the boards are machined to the correct size and shaped. The surface treatment and finishing of the plate depends on the use purpose. <br /> | Representative data for products purchased by the construction sector in Finland | 2021-02-03 13:26 | kg | 1.2 | 1.05 | >50 years | Cross laminated timber is manufactured in Finland by three manufacturers: Hoisko, CLT Plant, Croslam. StoraEnso imports CTL from Austria. In addition, CLT is imported from Latvia and Estonia. Domestic manufacturing covers roughly 60 – 70 % of the market. However, the share of domestic manufacturing varies in accordance with the use purpose. Domestic CLT is used especially in small houses while in big building projects, the use of imported CLT is also typical. | 1 | Global Warming Potential | kg CO2e/kg | A1-A3 Conservative | 0.2 | Note |  | 470 kg/m3, moisture content 12% Waste factor 1,03 for horizontal structures, and 1,1 for vertical structures | 99 | 0 | <0,1 | 0 | 0 | 100 | 0 | 0 | CLT, ristiinliimattu monikerroslevy | Korslimmat trä | Base | Solid wood |  | REPORT-WOOD-CLT-07022022.pdf | https://co2data.fi/reports/REPORT-WOOD-CLT-07022022.pdf
FI | en-gb | 1.00.006 | YM, Finland | 2022-03-30 23:59 | 7000000378 | Material | 7 | bf5c7f2c-87f9-4820-bc6b-b72a1355608a | CLT, Cross laminated timber |  | CLT-boads have no harmonised European standard. CLT can be CE marked on the basis of European technical certification. | There is lack of relevant data for CLT. At present, there is no EPDs available for domestic CLT.<br /> The proposal is to apply an estimate based on the Finnish value for sawn timber supplemented by information provided by Stora Enso for CLT manufacturing.<br /> |  | CLT (Cross Laminated Timber) consists of cross laminated timber boards. The number of boards is usually three or five. The raw material of boards is usually spruce or pine. Boards are glued and pressed. After glueing, the boards are machined to the correct size and shaped. The surface treatment and finishing of the plate depends on the use purpose. <br /> | Representative data for products purchased by the construction sector in Finland | 2021-02-03 13:26 | kg | 1.2 | 1.05 | >50 years | Cross laminated timber is manufactured in Finland by three manufacturers: Hoisko, CLT Plant, Croslam. StoraEnso imports CTL from Austria. In addition, CLT is imported from Latvia and Estonia. Domestic manufacturing covers roughly 60 – 70 % of the market. However, the share of domestic manufacturing varies in accordance with the use purpose. Domestic CLT is used especially in small houses while in big building projects, the use of imported CLT is also typical. | 1 | Global Warming Potential | kg CO2e/kg | A1-A3 Typical | 0.17 | Volume | m3 | 470 | 99 | 0 | <0,1 | 0 | 0 | 100 | 0 | 0 | CLT, ristiinliimattu monikerroslevy | Korslimmat trä | Base | Solid wood |  | REPORT-WOOD-CLT-07022022.pdf | https://co2data.fi/reports/REPORT-WOOD-CLT-07022022.pdf
FI | en-gb | 1.00.006 | YM, Finland | 2022-03-30 23:59 | 7000000378 | Material | 7 | bf5c7f2c-87f9-4820-bc6b-b72a1355608a | CLT, Cross laminated timber |  | CLT-boads have no harmonised European standard. CLT can be CE marked on the basis of European technical certification. | There is lack of relevant data for CLT. At present, there is no EPDs available for domestic CLT.<br /> The proposal is to apply an estimate based on the Finnish value for sawn timber supplemented by information provided by Stora Enso for CLT manufacturing.<br /> |  | CLT (Cross Laminated Timber) consists of cross laminated timber boards. The number of boards is usually three or five. The raw material of boards is usually spruce or pine. Boards are glued and pressed. After glueing, the boards are machined to the correct size and shaped. The surface treatment and finishing of the plate depends on the use purpose. <br /> | Representative data for products purchased by the construction sector in Finland | 2021-02-03 13:26 | kg | 1.2 | 1.05 | >50 years | Cross laminated timber is manufactured in Finland by three manufacturers: Hoisko, CLT Plant, Croslam. StoraEnso imports CTL from Austria. In addition, CLT is imported from Latvia and Estonia. Domestic manufacturing covers roughly 60 – 70 % of the market. However, the share of domestic manufacturing varies in accordance with the use purpose. Domestic CLT is used especially in small houses while in big building projects, the use of imported CLT is also typical. | 1 | Global Warming Potential | kg CO2e/kg | A1-A3 Typical | 0.17 | Note |  | 470 kg/m3, moisture content 12% Waste factor 1,03 for horizontal structures, and 1,1 for vertical structures | 99 | 0 | <0,1 | 0 | 0 | 100 | 0 | 0 | CLT, ristiinliimattu monikerroslevy | Korslimmat trä | Base | Solid wood |  | REPORT-WOOD-CLT-07022022.pdf | https://co2data.fi/reports/REPORT-WOOD-CLT-07022022.pdf
FI | en-gb | 1.00.006 | YM, Finland | 2022-03-30 23:59 | 7000000378 | Material | 7 | bf5c7f2c-87f9-4820-bc6b-b72a1355608a | CLT, Cross laminated timber |  | CLT-boads have no harmonised European standard. CLT can be CE marked on the basis of European technical certification. | There is lack of relevant data for CLT. At present, there is no EPDs available for domestic CLT.<br /> The proposal is to apply an estimate based on the Finnish value for sawn timber supplemented by information provided by Stora Enso for CLT manufacturing.<br /> |  | CLT (Cross Laminated Timber) consists of cross laminated timber boards. The number of boards is usually three or five. The raw material of boards is usually spruce or pine. Boards are glued and pressed. After glueing, the boards are machined to the correct size and shaped. The surface treatment and finishing of the plate depends on the use purpose. <br /> | Representative data for products purchased by the construction sector in Finland | 2021-02-03 13:26 | kg | 1.2 | 1.05 | >50 years | Cross laminated timber is manufactured in Finland by three manufacturers: Hoisko, CLT Plant, Croslam. StoraEnso imports CTL from Austria. In addition, CLT is imported from Latvia and Estonia. Domestic manufacturing covers roughly 60 – 70 % of the market. However, the share of domestic manufacturing varies in accordance with the use purpose. Domestic CLT is used especially in small houses while in big building projects, the use of imported CLT is also typical. | 1 | Global Warming Potential | kg CO2e/kg | D4 | -1.6 | Volume | m3 | 470 | 99 | 0 | <0,1 | 0 | 0 | 100 | 0 | 0 | CLT, ristiinliimattu monikerroslevy | Korslimmat trä | Base | Solid wood |  | REPORT-WOOD-CLT-07022022.pdf | https://co2data.fi/reports/REPORT-WOOD-CLT-07022022.pdf
FI | en-gb | 1.00.006 | YM, Finland | 2022-03-30 23:59 | 7000000378 | Material | 7 | bf5c7f2c-87f9-4820-bc6b-b72a1355608a | CLT, Cross laminated timber |  | CLT-boads have no harmonised European standard. CLT can be CE marked on the basis of European technical certification. | There is lack of relevant data for CLT. At present, there is no EPDs available for domestic CLT.<br /> The proposal is to apply an estimate based on the Finnish value for sawn timber supplemented by information provided by Stora Enso for CLT manufacturing.<br /> |  | CLT (Cross Laminated Timber) consists of cross laminated timber boards. The number of boards is usually three or five. The raw material of boards is usually spruce or pine. Boards are glued and pressed. After glueing, the boards are machined to the correct size and shaped. The surface treatment and finishing of the plate depends on the use purpose. <br /> | Representative data for products purchased by the construction sector in Finland | 2021-02-03 13:26 | kg | 1.2 | 1.05 | >50 years | Cross laminated timber is manufactured in Finland by three manufacturers: Hoisko, CLT Plant, Croslam. StoraEnso imports CTL from Austria. In addition, CLT is imported from Latvia and Estonia. Domestic manufacturing covers roughly 60 – 70 % of the market. However, the share of domestic manufacturing varies in accordance with the use purpose. Domestic CLT is used especially in small houses while in big building projects, the use of imported CLT is also typical. | 1 | Global Warming Potential | kg CO2e/kg | D4 | -1.6 | Note |  | 470 kg/m3, moisture content 12% Waste factor 1,03 for horizontal structures, and 1,1 for vertical structures | 99 | 0 | <0,1 | 0 | 0 | 100 | 0 | 0 | CLT, ristiinliimattu monikerroslevy | Korslimmat trä | Base | Solid wood |  | REPORT-WOOD-CLT-07022022.pdf | https://co2data.fi/reports/REPORT-WOOD-CLT-07022022.pdf
FI | en-gb | 1.00.006 | YM, Finland | 2022-03-30 23:59 | 7000000501 | Material | 7 | c93f4ff1-f0ad-45e5-9382-52c1c9029242 | Bathroom full height cabinet |  |  | Full height cabinet: The full height cabinet is made of MDF as sideboards and bottom, HDF as the back board and a door made of melamine coated fibreboard. Also, the stainless steel parts, such as hinges have been taken into account in calculating the emissions of the product. <br /> Mirror cabinet: The bathroom mirror cabinet is made of HDF backboard, MDF sideboards and bottom, float glass as shelves and mirror glass as a door. <br /> Bathroom sink cabinet: The bathroom sink cabinets are usually made of MDF and there generally is no back board at all. |  | Bathroom closet frames are predominantly made from painted MDF and melamine-coated particleboard, with board thicknesses in lower cabinets between 16-19 mm and in mirror cabinets 16-40 mm. Steel frames are rarely used. Cabinets and closet frames are made from wood-based boards, with predominant board types varying between MDF and melamine-coated particleboard. | Representative data for products purchased by the construction sector in Finland | 2021-07-21 13:51 | kg | 1.2 | 1.03 | 15 years | The Finnish market for bathroom closets is led by domestic manufacturers, Polaria and Temal. Predominant import sources are Nordic and Baltic countries. The market share of bathroom cabinets domestic manufacturing is approximately 60% and the share of imports is 40%. In full height closet market, the share of imports is lower and the share of domestic manufacturing would be approximately 80%. | 1 | Global Warming Potential | kg CO2e/kg | A1-A3 Conservative | 1.4 | Unit | unit | 43 | 91 | 4 | <0.1 | 0 | 2 | 92 | 6 | 0 | Kylpyhuoneen täyskorkea kaappi | Tvättstuga, skåp i full höjd |  | 814. Irtokaapit | Talo2000 | Supplementary_Bathroom-cabinets.pdf | https://co2data.fi/reports/Supplementary_Bathroom-cabinets.pdf
FI | en-gb | 1.00.006 | YM, Finland | 2022-03-30 23:59 | 7000000501 | Material | 7 | c93f4ff1-f0ad-45e5-9382-52c1c9029242 | Bathroom full height cabinet |  |  | Full height cabinet: The full height cabinet is made of MDF as sideboards and bottom, HDF as the back board and a door made of melamine coated fibreboard. Also, the stainless steel parts, such as hinges have been taken into account in calculating the emissions of the product. <br /> Mirror cabinet: The bathroom mirror cabinet is made of HDF backboard, MDF sideboards and bottom, float glass as shelves and mirror glass as a door. <br /> Bathroom sink cabinet: The bathroom sink cabinets are usually made of MDF and there generally is no back board at all. |  | Bathroom closet frames are predominantly made from painted MDF and melamine-coated particleboard, with board thicknesses in lower cabinets between 16-19 mm and in mirror cabinets 16-40 mm. Steel frames are rarely used. Cabinets and closet frames are made from wood-based boards, with predominant board types varying between MDF and melamine-coated particleboard. | Representative data for products purchased by the construction sector in Finland | 2021-07-21 13:51 | kg | 1.2 | 1.03 | 15 years | The Finnish market for bathroom closets is led by domestic manufacturers, Polaria and Temal. Predominant import sources are Nordic and Baltic countries. The market share of bathroom cabinets domestic manufacturing is approximately 60% and the share of imports is 40%. In full height closet market, the share of imports is lower and the share of domestic manufacturing would be approximately 80%. | 1 | Global Warming Potential | kg CO2e/kg | A1-A3 Conservative | 1.4 | Note |  | PRODUCT’S DIMENSIONS (WxHxD) 60 cm x 182 cm x 60 cm | 91 | 4 | <0.1 | 0 | 2 | 92 | 6 | 0 | Kylpyhuoneen täyskorkea kaappi | Tvättstuga, skåp i full höjd |  | 814. Irtokaapit | Talo2000 | Supplementary_Bathroom-cabinets.pdf | https://co2data.fi/reports/Supplementary_Bathroom-cabinets.pdf
FI | en-gb | 1.00.006 | YM, Finland | 2022-03-30 23:59 | 7000000501 | Material | 7 | c93f4ff1-f0ad-45e5-9382-52c1c9029242 | Bathroom full height cabinet |  |  | Full height cabinet: The full height cabinet is made of MDF as sideboards and bottom, HDF as the back board and a door made of melamine coated fibreboard. Also, the stainless steel parts, such as hinges have been taken into account in calculating the emissions of the product. <br /> Mirror cabinet: The bathroom mirror cabinet is made of HDF backboard, MDF sideboards and bottom, float glass as shelves and mirror glass as a door. <br /> Bathroom sink cabinet: The bathroom sink cabinets are usually made of MDF and there generally is no back board at all. |  | Bathroom closet frames are predominantly made from painted MDF and melamine-coated particleboard, with board thicknesses in lower cabinets between 16-19 mm and in mirror cabinets 16-40 mm. Steel frames are rarely used. Cabinets and closet frames are made from wood-based boards, with predominant board types varying between MDF and melamine-coated particleboard. | Representative data for products purchased by the construction sector in Finland | 2021-07-21 13:51 | kg | 1.2 | 1.03 | 15 years | The Finnish market for bathroom closets is led by domestic manufacturers, Polaria and Temal. Predominant import sources are Nordic and Baltic countries. The market share of bathroom cabinets domestic manufacturing is approximately 60% and the share of imports is 40%. In full height closet market, the share of imports is lower and the share of domestic manufacturing would be approximately 80%. | 1 | Global Warming Potential | kg CO2e/kg | A1-A3 Typical | 1.2 | Unit | unit | 43 | 91 | 4 | <0.1 | 0 | 2 | 92 | 6 | 0 | Kylpyhuoneen täyskorkea kaappi | Tvättstuga, skåp i full höjd |  | 814. Irtokaapit | Talo2000 | Supplementary_Bathroom-cabinets.pdf | https://co2data.fi/reports/Supplementary_Bathroom-cabinets.pdf
FI | en-gb | 1.00.006 | YM, Finland | 2022-03-30 23:59 | 7000000501 | Material | 7 | c93f4ff1-f0ad-45e5-9382-52c1c9029242 | Bathroom full height cabinet |  |  | Full height cabinet: The full height cabinet is made of MDF as sideboards and bottom, HDF as the back board and a door made of melamine coated fibreboard. Also, the stainless steel parts, such as hinges have been taken into account in calculating the emissions of the product. <br /> Mirror cabinet: The bathroom mirror cabinet is made of HDF backboard, MDF sideboards and bottom, float glass as shelves and mirror glass as a door. <br /> Bathroom sink cabinet: The bathroom sink cabinets are usually made of MDF and there generally is no back board at all. |  | Bathroom closet frames are predominantly made from painted MDF and melamine-coated particleboard, with board thicknesses in lower cabinets between 16-19 mm and in mirror cabinets 16-40 mm. Steel frames are rarely used. Cabinets and closet frames are made from wood-based boards, with predominant board types varying between MDF and melamine-coated particleboard. | Representative data for products purchased by the construction sector in Finland | 2021-07-21 13:51 | kg | 1.2 | 1.03 | 15 years | The Finnish market for bathroom closets is led by domestic manufacturers, Polaria and Temal. Predominant import sources are Nordic and Baltic countries. The market share of bathroom cabinets domestic manufacturing is approximately 60% and the share of imports is 40%. In full height closet market, the share of imports is lower and the share of domestic manufacturing would be approximately 80%. | 1 | Global Warming Potential | kg CO2e/kg | A1-A3 Typical | 1.2 | Note |  | PRODUCT’S DIMENSIONS (WxHxD) 60 cm x 182 cm x 60 cm | 91 | 4 | <0.1 | 0 | 2 | 92 | 6 | 0 | Kylpyhuoneen täyskorkea kaappi | Tvättstuga, skåp i full höjd |  | 814. Irtokaapit | Talo2000 | Supplementary_Bathroom-cabinets.pdf | https://co2data.fi/reports/Supplementary_Bathroom-cabinets.pdf
FI | en-gb | 1.00.006 | YM, Finland | 2022-03-30 23:59 | 7000000501 | Material | 7 | c93f4ff1-f0ad-45e5-9382-52c1c9029242 | Bathroom full height cabinet |  |  | Full height cabinet: The full height cabinet is made of MDF as sideboards and bottom, HDF as the back board and a door made of melamine coated fibreboard. Also, the stainless steel parts, such as hinges have been taken into account in calculating the emissions of the product. <br /> Mirror cabinet: The bathroom mirror cabinet is made of HDF backboard, MDF sideboards and bottom, float glass as shelves and mirror glass as a door. <br /> Bathroom sink cabinet: The bathroom sink cabinets are usually made of MDF and there generally is no back board at all. |  | Bathroom closet frames are predominantly made from painted MDF and melamine-coated particleboard, with board thicknesses in lower cabinets between 16-19 mm and in mirror cabinets 16-40 mm. Steel frames are rarely used. Cabinets and closet frames are made from wood-based boards, with predominant board types varying between MDF and melamine-coated particleboard. | Representative data for products purchased by the construction sector in Finland | 2021-07-21 13:51 | kg | 1.2 | 1.03 | 15 years | The Finnish market for bathroom closets is led by domestic manufacturers, Polaria and Temal. Predominant import sources are Nordic and Baltic countries. The market share of bathroom cabinets domestic manufacturing is approximately 60% and the share of imports is 40%. In full height closet market, the share of imports is lower and the share of domestic manufacturing would be approximately 80%. | 1 | Global Warming Potential | kg CO2e/kg | D4 | -1.5 | Unit | unit | 43 | 91 | 4 | <0.1 | 0 | 2 | 92 | 6 | 0 | Kylpyhuoneen täyskorkea kaappi | Tvättstuga, skåp i full höjd |  | 814. Irtokaapit | Talo2000 | Supplementary_Bathroom-cabinets.pdf | https://co2data.fi/reports/Supplementary_Bathroom-cabinets.pdf
FI | en-gb | 1.00.006 | YM, Finland | 2022-03-30 23:59 | 7000000501 | Material | 7 | c93f4ff1-f0ad-45e5-9382-52c1c9029242 | Bathroom full height cabinet |  |  | Full height cabinet: The full height cabinet is made of MDF as sideboards and bottom, HDF as the back board and a door made of melamine coated fibreboard. Also, the stainless steel parts, such as hinges have been taken into account in calculating the emissions of the product. <br /> Mirror cabinet: The bathroom mirror cabinet is made of HDF backboard, MDF sideboards and bottom, float glass as shelves and mirror glass as a door. <br /> Bathroom sink cabinet: The bathroom sink cabinets are usually made of MDF and there generally is no back board at all. |  | Bathroom closet frames are predominantly made from painted MDF and melamine-coated particleboard, with board thicknesses in lower cabinets between 16-19 mm and in mirror cabinets 16-40 mm. Steel frames are rarely used. Cabinets and closet frames are made from wood-based boards, with predominant board types varying between MDF and melamine-coated particleboard. | Representative data for products purchased by the construction sector in Finland | 2021-07-21 13:51 | kg | 1.2 | 1.03 | 15 years | The Finnish market for bathroom closets is led by domestic manufacturers, Polaria and Temal. Predominant import sources are Nordic and Baltic countries. The market share of bathroom cabinets domestic manufacturing is approximately 60% and the share of imports is 40%. In full height closet market, the share of imports is lower and the share of domestic manufacturing would be approximately 80%. | 1 | Global Warming Potential | kg CO2e/kg | D4 | -1.5 | Note |  | PRODUCT’S DIMENSIONS (WxHxD) 60 cm x 182 cm x 60 cm | 91 | 4 | <0.1 | 0 | 2 | 92 | 6 | 0 | Kylpyhuoneen täyskorkea kaappi | Tvättstuga, skåp i full höjd |  | 814. Irtokaapit | Talo2000 | Supplementary_Bathroom-cabinets.pdf | https://co2data.fi/reports/Supplementary_Bathroom-cabinets.pdf
FI | en-gb | 1.00.006 | YM, Finland | 2022-03-30 23:59 | 7000000502 | Material | 7 | cef399ba-4d65-4bc5-8bc0-2af62be29515 | Bathroom mirror cabinet |  |  | Full height cabinet: The full height cabinet is made of MDF as sideboards and bottom, HDF as the back board and a door made of melamine coated fibreboard. Also, the stainless steel parts, such as hinges have been taken into account in calculating the emissions of the product. <br /> Mirror cabinet: The bathroom mirror cabinet is made of HDF backboard, MDF sideboards and bottom, float glass as shelves and mirror glass as a door. <br /> Bathroom sink cabinet: The bathroom sink cabinets are usually made of MDF and there generally is no back board at all. |  | Bathroom closet frames are predominantly made from painted MDF and melamine-coated particleboard, with board thicknesses in lower cabinets between 16-19 mm and in mirror cabinets 16-40 mm. Steel frames are rarely used. Cabinets and closet frames are made from wood-based boards, with predominant board types varying between MDF and melamine-coated particleboard. | Representative data for products purchased by the construction sector in Finland | 2021-07-21 13:51 | kg | 1.2 | 1.03 | 15 years | The Finnish market for bathroom closets is led by domestic manufacturers, Polaria and Temal. Predominant import sources are Nordic and Baltic countries. The market share of bathroom cabinets domestic manufacturing is approximately 60% and the share of imports is 40%. In full height closet market, the share of imports is lower and the share of domestic manufacturing would be approximately 80%. | 1 | Global Warming Potential | kg CO2e/kg | A1-A3 Conservative | 1.7 | Unit | unit | 12 | 27 | 2 | <0.1 | 0 | 20 | 35 | 45 | 0 | Kylpyhuoneen peilikaappi | Tvättstuga spegelskåp |  | 814. Irtokaapit | Talo2000 | Supplementary_Bathroom-cabinets.pdf | https://co2data.fi/reports/Supplementary_Bathroom-cabinets.pdf
FI | en-gb | 1.00.006 | YM, Finland | 2022-03-30 23:59 | 7000000502 | Material | 7 | cef399ba-4d65-4bc5-8bc0-2af62be29515 | Bathroom mirror cabinet |  |  | Full height cabinet: The full height cabinet is made of MDF as sideboards and bottom, HDF as the back board and a door made of melamine coated fibreboard. Also, the stainless steel parts, such as hinges have been taken into account in calculating the emissions of the product. <br /> Mirror cabinet: The bathroom mirror cabinet is made of HDF backboard, MDF sideboards and bottom, float glass as shelves and mirror glass as a door. <br /> Bathroom sink cabinet: The bathroom sink cabinets are usually made of MDF and there generally is no back board at all. |  | Bathroom closet frames are predominantly made from painted MDF and melamine-coated particleboard, with board thicknesses in lower cabinets between 16-19 mm and in mirror cabinets 16-40 mm. Steel frames are rarely used. Cabinets and closet frames are made from wood-based boards, with predominant board types varying between MDF and melamine-coated particleboard. | Representative data for products purchased by the construction sector in Finland | 2021-07-21 13:51 | kg | 1.2 | 1.03 | 15 years | The Finnish market for bathroom closets is led by domestic manufacturers, Polaria and Temal. Predominant import sources are Nordic and Baltic countries. The market share of bathroom cabinets domestic manufacturing is approximately 60% and the share of imports is 40%. In full height closet market, the share of imports is lower and the share of domestic manufacturing would be approximately 80%. | 1 | Global Warming Potential | kg CO2e/kg | A1-A3 Conservative | 1.7 | Note |  | PRODUCT’S DIMENSIONS (WxHxD) 60 cm x 60 cm x 15 cm | 27 | 2 | <0.1 | 0 | 20 | 35 | 45 | 0 | Kylpyhuoneen peilikaappi | Tvättstuga spegelskåp |  | 814. Irtokaapit | Talo2000 | Supplementary_Bathroom-cabinets.pdf | https://co2data.fi/reports/Supplementary_Bathroom-cabinets.pdf
FI | en-gb | 1.00.006 | YM, Finland | 2022-03-30 23:59 | 7000000502 | Material | 7 | cef399ba-4d65-4bc5-8bc0-2af62be29515 | Bathroom mirror cabinet |  |  | Full height cabinet: The full height cabinet is made of MDF as sideboards and bottom, HDF as the back board and a door made of melamine coated fibreboard. Also, the stainless steel parts, such as hinges have been taken into account in calculating the emissions of the product. <br /> Mirror cabinet: The bathroom mirror cabinet is made of HDF backboard, MDF sideboards and bottom, float glass as shelves and mirror glass as a door. <br /> Bathroom sink cabinet: The bathroom sink cabinets are usually made of MDF and there generally is no back board at all. |  | Bathroom closet frames are predominantly made from painted MDF and melamine-coated particleboard, with board thicknesses in lower cabinets between 16-19 mm and in mirror cabinets 16-40 mm. Steel frames are rarely used. Cabinets and closet frames are made from wood-based boards, with predominant board types varying between MDF and melamine-coated particleboard. | Representative data for products purchased by the construction sector in Finland | 2021-07-21 13:51 | kg | 1.2 | 1.03 | 15 years | The Finnish market for bathroom closets is led by domestic manufacturers, Polaria and Temal. Predominant import sources are Nordic and Baltic countries. The market share of bathroom cabinets domestic manufacturing is approximately 60% and the share of imports is 40%. In full height closet market, the share of imports is lower and the share of domestic manufacturing would be approximately 80%. | 1 | Global Warming Potential | kg CO2e/kg | A1-A3 Typical | 1.5 | Unit | unit | 12 | 27 | 2 | <0.1 | 0 | 20 | 35 | 45 | 0 | Kylpyhuoneen peilikaappi | Tvättstuga spegelskåp |  | 814. Irtokaapit | Talo2000 | Supplementary_Bathroom-cabinets.pdf | https://co2data.fi/reports/Supplementary_Bathroom-cabinets.pdf
FI | en-gb | 1.00.006 | YM, Finland | 2022-03-30 23:59 | 7000000502 | Material | 7 | cef399ba-4d65-4bc5-8bc0-2af62be29515 | Bathroom mirror cabinet |  |  | Full height cabinet: The full height cabinet is made of MDF as sideboards and bottom, HDF as the back board and a door made of melamine coated fibreboard. Also, the stainless steel parts, such as hinges have been taken into account in calculating the emissions of the product. <br /> Mirror cabinet: The bathroom mirror cabinet is made of HDF backboard, MDF sideboards and bottom, float glass as shelves and mirror glass as a door. <br /> Bathroom sink cabinet: The bathroom sink cabinets are usually made of MDF and there generally is no back board at all. |  | Bathroom closet frames are predominantly made from painted MDF and melamine-coated particleboard, with board thicknesses in lower cabinets between 16-19 mm and in mirror cabinets 16-40 mm. Steel frames are rarely used. Cabinets and closet frames are made from wood-based boards, with predominant board types varying between MDF and melamine-coated particleboard. | Representative data for products purchased by the construction sector in Finland | 2021-07-21 13:51 | kg | 1.2 | 1.03 | 15 years | The Finnish market for bathroom closets is led by domestic manufacturers, Polaria and Temal. Predominant import sources are Nordic and Baltic countries. The market share of bathroom cabinets domestic manufacturing is approximately 60% and the share of imports is 40%. In full height closet market, the share of imports is lower and the share of domestic manufacturing would be approximately 80%. | 1 | Global Warming Potential | kg CO2e/kg | A1-A3 Typical | 1.5 | Note |  | PRODUCT’S DIMENSIONS (WxHxD) 60 cm x 60 cm x 15 cm | 27 | 2 | <0.1 | 0 | 20 | 35 | 45 | 0 | Kylpyhuoneen peilikaappi | Tvättstuga spegelskåp |  | 814. Irtokaapit | Talo2000 | Supplementary_Bathroom-cabinets.pdf | https://co2data.fi/reports/Supplementary_Bathroom-cabinets.pdf
FI | en-gb | 1.00.006 | YM, Finland | 2022-03-30 23:59 | 7000000502 | Material | 7 | cef399ba-4d65-4bc5-8bc0-2af62be29515 | Bathroom mirror cabinet |  |  | Full height cabinet: The full height cabinet is made of MDF as sideboards and bottom, HDF as the back board and a door made of melamine coated fibreboard. Also, the stainless steel parts, such as hinges have been taken into account in calculating the emissions of the product. <br /> Mirror cabinet: The bathroom mirror cabinet is made of HDF backboard, MDF sideboards and bottom, float glass as shelves and mirror glass as a door. <br /> Bathroom sink cabinet: The bathroom sink cabinets are usually made of MDF and there generally is no back board at all. |  | Bathroom closet frames are predominantly made from painted MDF and melamine-coated particleboard, with board thicknesses in lower cabinets between 16-19 mm and in mirror cabinets 16-40 mm. Steel frames are rarely used. Cabinets and closet frames are made from wood-based boards, with predominant board types varying between MDF and melamine-coated particleboard. | Representative data for products purchased by the construction sector in Finland | 2021-07-21 13:51 | kg | 1.2 | 1.03 | 15 years | The Finnish market for bathroom closets is led by domestic manufacturers, Polaria and Temal. Predominant import sources are Nordic and Baltic countries. The market share of bathroom cabinets domestic manufacturing is approximately 60% and the share of imports is 40%. In full height closet market, the share of imports is lower and the share of domestic manufacturing would be approximately 80%. | 1 | Global Warming Potential | kg CO2e/kg | D4 | -0.5 | Unit | unit | 12 | 27 | 2 | <0.1 | 0 | 20 | 35 | 45 | 0 | Kylpyhuoneen peilikaappi | Tvättstuga spegelskåp |  | 814. Irtokaapit | Talo2000 | Supplementary_Bathroom-cabinets.pdf | https://co2data.fi/reports/Supplementary_Bathroom-cabinets.pdf
FI | en-gb | 1.00.006 | YM, Finland | 2022-03-30 23:59 | 7000000502 | Material | 7 | cef399ba-4d65-4bc5-8bc0-2af62be29515 | Bathroom mirror cabinet |  |  | Full height cabinet: The full height cabinet is made of MDF as sideboards and bottom, HDF as the back board and a door made of melamine coated fibreboard. Also, the stainless steel parts, such as hinges have been taken into account in calculating the emissions of the product. <br /> Mirror cabinet: The bathroom mirror cabinet is made of HDF backboard, MDF sideboards and bottom, float glass as shelves and mirror glass as a door. <br /> Bathroom sink cabinet: The bathroom sink cabinets are usually made of MDF and there generally is no back board at all. |  | Bathroom closet frames are predominantly made from painted MDF and melamine-coated particleboard, with board thicknesses in lower cabinets between 16-19 mm and in mirror cabinets 16-40 mm. Steel frames are rarely used. Cabinets and closet frames are made from wood-based boards, with predominant board types varying between MDF and melamine-coated particleboard. | Representative data for products purchased by the construction sector in Finland | 2021-07-21 13:51 | kg | 1.2 | 1.03 | 15 years | The Finnish market for bathroom closets is led by domestic manufacturers, Polaria and Temal. Predominant import sources are Nordic and Baltic countries. The market share of bathroom cabinets domestic manufacturing is approximately 60% and the share of imports is 40%. In full height closet market, the share of imports is lower and the share of domestic manufacturing would be approximately 80%. | 1 | Global Warming Potential | kg CO2e/kg | D4 | -0.5 | Note |  | PRODUCT’S DIMENSIONS (WxHxD) 60 cm x 60 cm x 15 cm | 27 | 2 | <0.1 | 0 | 20 | 35 | 45 | 0 | Kylpyhuoneen peilikaappi | Tvättstuga spegelskåp |  | 814. Irtokaapit | Talo2000 | Supplementary_Bathroom-cabinets.pdf | https://co2data.fi/reports/Supplementary_Bathroom-cabinets.pdf
FI | en-gb | 1.00.006 | YM, Finland | 2022-03-30 23:59 | 7000000503 | Material | 7 | 951f7596-b597-40dc-ba45-af06e045b3ca | Bathroom sink cabinet |  |  | Full height cabinet: The full height cabinet is made of MDF as sideboards and bottom, HDF as the back board and a door made of melamine coated fibreboard. Also, the stainless steel parts, such as hinges have been taken into account in calculating the emissions of the product. <br /> Mirror cabinet: The bathroom mirror cabinet is made of HDF backboard, MDF sideboards and bottom, float glass as shelves and mirror glass as a door. <br /> Bathroom sink cabinet: The bathroom sink cabinets are usually made of MDF and there generally is no back board at all. |  | Bathroom closet frames are predominantly made from painted MDF and melamine-coated particleboard, with board thicknesses in lower cabinets between 16-19 mm and in mirror cabinets 16-40 mm. Steel frames are rarely used. Cabinets and closet frames are made from wood-based boards, with predominant board types varying between MDF and melamine-coated particleboard. | Representative data for products purchased by the construction sector in Finland | 2021-07-21 13:52 | kg | 1.2 | 1.03 | 15 years | The Finnish market for bathroom closets is led by domestic manufacturers, Polaria and Temal. Predominant import sources are Nordic and Baltic countries. The market share of bathroom cabinets domestic manufacturing is approximately 60% and the share of imports is 40%. In full height closet market, the share of imports is lower and the share of domestic manufacturing would be approximately 80%. | 1 | Global Warming Potential | kg CO2e/kg | A1-A3 Conservative | 1.9 | Unit | unit | 13 | 91 | 4 | <0.1 | 0 | 2 | 92 | 6 | 0 | Kylpyhuoneen allaskaappi | Tvättställsskåp |  | 814. Irtokaapit | Talo2000 | Supplementary_Bathroom-cabinets.pdf | https://co2data.fi/reports/Supplementary_Bathroom-cabinets.pdf
FI | en-gb | 1.00.006 | YM, Finland | 2022-03-30 23:59 | 7000000503 | Material | 7 | 951f7596-b597-40dc-ba45-af06e045b3ca | Bathroom sink cabinet |  |  | Full height cabinet: The full height cabinet is made of MDF as sideboards and bottom, HDF as the back board and a door made of melamine coated fibreboard. Also, the stainless steel parts, such as hinges have been taken into account in calculating the emissions of the product. <br /> Mirror cabinet: The bathroom mirror cabinet is made of HDF backboard, MDF sideboards and bottom, float glass as shelves and mirror glass as a door. <br /> Bathroom sink cabinet: The bathroom sink cabinets are usually made of MDF and there generally is no back board at all. |  | Bathroom closet frames are predominantly made from painted MDF and melamine-coated particleboard, with board thicknesses in lower cabinets between 16-19 mm and in mirror cabinets 16-40 mm. Steel frames are rarely used. Cabinets and closet frames are made from wood-based boards, with predominant board types varying between MDF and melamine-coated particleboard. | Representative data for products purchased by the construction sector in Finland | 2021-07-21 13:52 | kg | 1.2 | 1.03 | 15 years | The Finnish market for bathroom closets is led by domestic manufacturers, Polaria and Temal. Predominant import sources are Nordic and Baltic countries. The market share of bathroom cabinets domestic manufacturing is approximately 60% and the share of imports is 40%. In full height closet market, the share of imports is lower and the share of domestic manufacturing would be approximately 80%. | 1 | Global Warming Potential | kg CO2e/kg | A1-A3 Conservative | 1.9 | Note |  | PRODUCT’S DIMENSIONS (WxHxD) 60 cm x 60 cm x 45 cm | 91 | 4 | <0.1 | 0 | 2 | 92 | 6 | 0 | Kylpyhuoneen allaskaappi | Tvättställsskåp |  | 814. Irtokaapit | Talo2000 | Supplementary_Bathroom-cabinets.pdf | https://co2data.fi/reports/Supplementary_Bathroom-cabinets.pdf
FI | en-gb | 1.00.006 | YM, Finland | 2022-03-30 23:59 | 7000000503 | Material | 7 | 951f7596-b597-40dc-ba45-af06e045b3ca | Bathroom sink cabinet |  |  | Full height cabinet: The full height cabinet is made of MDF as sideboards and bottom, HDF as the back board and a door made of melamine coated fibreboard. Also, the stainless steel parts, such as hinges have been taken into account in calculating the emissions of the product. <br /> Mirror cabinet: The bathroom mirror cabinet is made of HDF backboard, MDF sideboards and bottom, float glass as shelves and mirror glass as a door. <br /> Bathroom sink cabinet: The bathroom sink cabinets are usually made of MDF and there generally is no back board at all. |  | Bathroom closet frames are predominantly made from painted MDF and melamine-coated particleboard, with board thicknesses in lower cabinets between 16-19 mm and in mirror cabinets 16-40 mm. Steel frames are rarely used. Cabinets and closet frames are made from wood-based boards, with predominant board types varying between MDF and melamine-coated particleboard. | Representative data for products purchased by the construction sector in Finland | 2021-07-21 13:52 | kg | 1.2 | 1.03 | 15 years | The Finnish market for bathroom closets is led by domestic manufacturers, Polaria and Temal. Predominant import sources are Nordic and Baltic countries. The market share of bathroom cabinets domestic manufacturing is approximately 60% and the share of imports is 40%. In full height closet market, the share of imports is lower and the share of domestic manufacturing would be approximately 80%. | 1 | Global Warming Potential | kg CO2e/kg | A1-A3 Typical | 1.6 | Unit | unit | 13 | 91 | 4 | <0.1 | 0 | 2 | 92 | 6 | 0 | Kylpyhuoneen allaskaappi | Tvättställsskåp |  | 814. Irtokaapit | Talo2000 | Supplementary_Bathroom-cabinets.pdf | https://co2data.fi/reports/Supplementary_Bathroom-cabinets.pdf
FI | en-gb | 1.00.006 | YM, Finland | 2022-03-30 23:59 | 7000000503 | Material | 7 | 951f7596-b597-40dc-ba45-af06e045b3ca | Bathroom sink cabinet |  |  | Full height cabinet: The full height cabinet is made of MDF as sideboards and bottom, HDF as the back board and a door made of melamine coated fibreboard. Also, the stainless steel parts, such as hinges have been taken into account in calculating the emissions of the product. <br /> Mirror cabinet: The bathroom mirror cabinet is made of HDF backboard, MDF sideboards and bottom, float glass as shelves and mirror glass as a door. <br /> Bathroom sink cabinet: The bathroom sink cabinets are usually made of MDF and there generally is no back board at all. |  | Bathroom closet frames are predominantly made from painted MDF and melamine-coated particleboard, with board thicknesses in lower cabinets between 16-19 mm and in mirror cabinets 16-40 mm. Steel frames are rarely used. Cabinets and closet frames are made from wood-based boards, with predominant board types varying between MDF and melamine-coated particleboard. | Representative data for products purchased by the construction sector in Finland | 2021-07-21 13:52 | kg | 1.2 | 1.03 | 15 years | The Finnish market for bathroom closets is led by domestic manufacturers, Polaria and Temal. Predominant import sources are Nordic and Baltic countries. The market share of bathroom cabinets domestic manufacturing is approximately 60% and the share of imports is 40%. In full height closet market, the share of imports is lower and the share of domestic manufacturing would be approximately 80%. | 1 | Global Warming Potential | kg CO2e/kg | A1-A3 Typical | 1.6 | Note |  | PRODUCT’S DIMENSIONS (WxHxD) 60 cm x 60 cm x 45 cm | 91 | 4 | <0.1 | 0 | 2 | 92 | 6 | 0 | Kylpyhuoneen allaskaappi | Tvättställsskåp |  | 814. Irtokaapit | Talo2000 | Supplementary_Bathroom-cabinets.pdf | https://co2data.fi/reports/Supplementary_Bathroom-cabinets.pdf
FI | en-gb | 1.00.006 | YM, Finland | 2022-03-30 23:59 | 7000000503 | Material | 7 | 951f7596-b597-40dc-ba45-af06e045b3ca | Bathroom sink cabinet |  |  | Full height cabinet: The full height cabinet is made of MDF as sideboards and bottom, HDF as the back board and a door made of melamine coated fibreboard. Also, the stainless steel parts, such as hinges have been taken into account in calculating the emissions of the product. <br /> Mirror cabinet: The bathroom mirror cabinet is made of HDF backboard, MDF sideboards and bottom, float glass as shelves and mirror glass as a door. <br /> Bathroom sink cabinet: The bathroom sink cabinets are usually made of MDF and there generally is no back board at all. |  | Bathroom closet frames are predominantly made from painted MDF and melamine-coated particleboard, with board thicknesses in lower cabinets between 16-19 mm and in mirror cabinets 16-40 mm. Steel frames are rarely used. Cabinets and closet frames are made from wood-based boards, with predominant board types varying between MDF and melamine-coated particleboard. | Representative data for products purchased by the construction sector in Finland | 2021-07-21 13:52 | kg | 1.2 | 1.03 | 15 years | The Finnish market for bathroom closets is led by domestic manufacturers, Polaria and Temal. Predominant import sources are Nordic and Baltic countries. The market share of bathroom cabinets domestic manufacturing is approximately 60% and the share of imports is 40%. In full height closet market, the share of imports is lower and the share of domestic manufacturing would be approximately 80%. | 1 | Global Warming Potential | kg CO2e/kg | D4 | -1.5 | Unit | unit | 13 | 91 | 4 | <0.1 | 0 | 2 | 92 | 6 | 0 | Kylpyhuoneen allaskaappi | Tvättställsskåp |  | 814. Irtokaapit | Talo2000 | Supplementary_Bathroom-cabinets.pdf | https://co2data.fi/reports/Supplementary_Bathroom-cabinets.pdf
FI | en-gb | 1.00.006 | YM, Finland | 2022-03-30 23:59 | 7000000503 | Material | 7 | 951f7596-b597-40dc-ba45-af06e045b3ca | Bathroom sink cabinet |  |  | Full height cabinet: The full height cabinet is made of MDF as sideboards and bottom, HDF as the back board and a door made of melamine coated fibreboard. Also, the stainless steel parts, such as hinges have been taken into account in calculating the emissions of the product. <br /> Mirror cabinet: The bathroom mirror cabinet is made of HDF backboard, MDF sideboards and bottom, float glass as shelves and mirror glass as a door. <br /> Bathroom sink cabinet: The bathroom sink cabinets are usually made of MDF and there generally is no back board at all. |  | Bathroom closet frames are predominantly made from painted MDF and melamine-coated particleboard, with board thicknesses in lower cabinets between 16-19 mm and in mirror cabinets 16-40 mm. Steel frames are rarely used. Cabinets and closet frames are made from wood-based boards, with predominant board types varying between MDF and melamine-coated particleboard. | Representative data for products purchased by the construction sector in Finland | 2021-07-21 13:52 | kg | 1.2 | 1.03 | 15 years | The Finnish market for bathroom closets is led by domestic manufacturers, Polaria and Temal. Predominant import sources are Nordic and Baltic countries. The market share of bathroom cabinets domestic manufacturing is approximately 60% and the share of imports is 40%. In full height closet market, the share of imports is lower and the share of domestic manufacturing would be approximately 80%. | 1 | Global Warming Potential | kg CO2e/kg | D4 | -1.5 | Note |  | PRODUCT’S DIMENSIONS (WxHxD) 60 cm x 60 cm x 45 cm | 91 | 4 | <0.1 | 0 | 2 | 92 | 6 | 0 | Kylpyhuoneen allaskaappi | Tvättställsskåp |  | 814. Irtokaapit | Talo2000 | Supplementary_Bathroom-cabinets.pdf | https://co2data.fi/reports/Supplementary_Bathroom-cabinets.pdf
FI | en-gb | 1.00.006 | YM, Finland | 2022-03-30 23:59 | 7000000193 | Material | 7 | c344a1d9-74ff-43e9-8f36-102b727be3e6 | Cellulose insulation, loose-fill |  |  | The values are based on the results published by Ekovilla for loose-fill cellulose insulation and for boards. Ekovilla is the biggest manufacture for loose-fill cellulose insulation in Finland and the process is very similar in Ekovilla and Termex which is the second biggest manufacturer. Currently Termex has not an EPD representative for Finland but the average result for ECIA (European Cellulose Insulation Association) covers also Termex.<br /> Ekovilla is the only manufacture in Finland for cellulose boards. The value for boards is quite close to the value reported in ÖkobauDat. |  | Cellulose insulation is made from sorted recycled paper and from magnesium sulfate, boric acid etc. used as flame retardants. Newsprint is sorted by a paper sorter at the beginning of the production process. Other types of paper from sorting, such as magazine paper, are transported for recycling in other processes . Cellulose insulation is produced with the help of a technology based on fibreing systems , and chemically treated with non-toxic borate compounds to resist fire, insects and mould. The share of recycled newsprint in the content of blowing cellulose insulation products is roughly 90%. | Representative data for products purchased by the construction sector in Finland | 2021-07-07 14:21 | kg | 1.2 | 1.01 | >50 years | In Finland, there are three manufacturers of cellulose insulation materials. Ekovilla manufactures both loose-fill insulation products and boards. Termex and Suomen selluvillaeriste Oy manufacture only loose-fill insulation. The manufacturing processes are rather similar. Ekovilla is the biggest manufacture and has a major share in the domestic market.<br /> Cellulose fibre insulations based on recycled paper are also manufactured in Sweden.<br /> Cellulose fibre insulation is imported from Sweden and Baltic countries to Finland but the share is low. | 1 | Global Warming Potential | kg CO2e/kg | A1-A3 Conservative | 0.108 | Volume | m3 | 30 | 78 | 90 | 3 % (Boric acid roughly 3% Cellulosa insulation can include boric acid as fire retardant materials. It is registered in ECHA as SVHC if the concentration exceeds 0.1 % of product weight.) | 0 | 20 | 40 | 40 | 0 | Selluvilla, puhallusvilla | Cellull isolering, lösull |  | 271.2 Luonnonkuitupohjaiset lämmöneristeet 271.212 Levyt ja matot (luonnonkuitupohjaiset) | Talo2000 | Insulation-Cellulose-2.pdf | https://co2data.fi/reports/Insulation-Cellulose-2.pdf
FI | en-gb | 1.00.006 | YM, Finland | 2022-03-30 23:59 | 7000000193 | Material | 7 | c344a1d9-74ff-43e9-8f36-102b727be3e6 | Cellulose insulation, loose-fill |  |  | The values are based on the results published by Ekovilla for loose-fill cellulose insulation and for boards. Ekovilla is the biggest manufacture for loose-fill cellulose insulation in Finland and the process is very similar in Ekovilla and Termex which is the second biggest manufacturer. Currently Termex has not an EPD representative for Finland but the average result for ECIA (European Cellulose Insulation Association) covers also Termex.<br /> Ekovilla is the only manufacture in Finland for cellulose boards. The value for boards is quite close to the value reported in ÖkobauDat. |  | Cellulose insulation is made from sorted recycled paper and from magnesium sulfate, boric acid etc. used as flame retardants. Newsprint is sorted by a paper sorter at the beginning of the production process. Other types of paper from sorting, such as magazine paper, are transported for recycling in other processes . Cellulose insulation is produced with the help of a technology based on fibreing systems , and chemically treated with non-toxic borate compounds to resist fire, insects and mould. The share of recycled newsprint in the content of blowing cellulose insulation products is roughly 90%. | Representative data for products purchased by the construction sector in Finland | 2021-07-07 14:21 | kg | 1.2 | 1.01 | >50 years | In Finland, there are three manufacturers of cellulose insulation materials. Ekovilla manufactures both loose-fill insulation products and boards. Termex and Suomen selluvillaeriste Oy manufacture only loose-fill insulation. The manufacturing processes are rather similar. Ekovilla is the biggest manufacture and has a major share in the domestic market.<br /> Cellulose fibre insulations based on recycled paper are also manufactured in Sweden.<br /> Cellulose fibre insulation is imported from Sweden and Baltic countries to Finland but the share is low. | 1 | Global Warming Potential | kg CO2e/kg | A1-A3 Conservative | 0.108 | Note |  | Average density 30 kg/m3 as blowing insulation in roof (open space) Density, as-installed, varies in accordance with installation method and the type of structure 28 -55 kg/m3 Thermal conductivity 0,039 W/mK | 78 | 90 | 3 % (Boric acid roughly 3% Cellulosa insulation can include boric acid as fire retardant materials. It is registered in ECHA as SVHC if the concentration exceeds 0.1 % of product weight.) | 0 | 20 | 40 | 40 | 0 | Selluvilla, puhallusvilla | Cellull isolering, lösull |  | 271.2 Luonnonkuitupohjaiset lämmöneristeet 271.212 Levyt ja matot (luonnonkuitupohjaiset) | Talo2000 | Insulation-Cellulose-2.pdf | https://co2data.fi/reports/Insulation-Cellulose-2.pdf
FI | en-gb | 1.00.006 | YM, Finland | 2022-03-30 23:59 | 7000000193 | Material | 7 | c344a1d9-74ff-43e9-8f36-102b727be3e6 | Cellulose insulation, loose-fill |  |  | The values are based on the results published by Ekovilla for loose-fill cellulose insulation and for boards. Ekovilla is the biggest manufacture for loose-fill cellulose insulation in Finland and the process is very similar in Ekovilla and Termex which is the second biggest manufacturer. Currently Termex has not an EPD representative for Finland but the average result for ECIA (European Cellulose Insulation Association) covers also Termex.<br /> Ekovilla is the only manufacture in Finland for cellulose boards. The value for boards is quite close to the value reported in ÖkobauDat. |  | Cellulose insulation is made from sorted recycled paper and from magnesium sulfate, boric acid etc. used as flame retardants. Newsprint is sorted by a paper sorter at the beginning of the production process. Other types of paper from sorting, such as magazine paper, are transported for recycling in other processes . Cellulose insulation is produced with the help of a technology based on fibreing systems , and chemically treated with non-toxic borate compounds to resist fire, insects and mould. The share of recycled newsprint in the content of blowing cellulose insulation products is roughly 90%. | Representative data for products purchased by the construction sector in Finland | 2021-07-07 14:21 | kg | 1.2 | 1.01 | >50 years | In Finland, there are three manufacturers of cellulose insulation materials. Ekovilla manufactures both loose-fill insulation products and boards. Termex and Suomen selluvillaeriste Oy manufacture only loose-fill insulation. The manufacturing processes are rather similar. Ekovilla is the biggest manufacture and has a major share in the domestic market.<br /> Cellulose fibre insulations based on recycled paper are also manufactured in Sweden.<br /> Cellulose fibre insulation is imported from Sweden and Baltic countries to Finland but the share is low. | 1 | Global Warming Potential | kg CO2e/kg | A1-A3 Typical | 0.09 | Volume | m3 | 30 | 78 | 90 | 3 % (Boric acid roughly 3% Cellulosa insulation can include boric acid as fire retardant materials. It is registered in ECHA as SVHC if the concentration exceeds 0.1 % of product weight.) | 0 | 20 | 40 | 40 | 0 | Selluvilla, puhallusvilla | Cellull isolering, lösull |  | 271.2 Luonnonkuitupohjaiset lämmöneristeet 271.212 Levyt ja matot (luonnonkuitupohjaiset) | Talo2000 | Insulation-Cellulose-2.pdf | https://co2data.fi/reports/Insulation-Cellulose-2.pdf
FI | en-gb | 1.00.006 | YM, Finland | 2022-03-30 23:59 | 7000000193 | Material | 7 | c344a1d9-74ff-43e9-8f36-102b727be3e6 | Cellulose insulation, loose-fill |  |  | The values are based on the results published by Ekovilla for loose-fill cellulose insulation and for boards. Ekovilla is the biggest manufacture for loose-fill cellulose insulation in Finland and the process is very similar in Ekovilla and Termex which is the second biggest manufacturer. Currently Termex has not an EPD representative for Finland but the average result for ECIA (European Cellulose Insulation Association) covers also Termex.<br /> Ekovilla is the only manufacture in Finland for cellulose boards. The value for boards is quite close to the value reported in ÖkobauDat. |  | Cellulose insulation is made from sorted recycled paper and from magnesium sulfate, boric acid etc. used as flame retardants. Newsprint is sorted by a paper sorter at the beginning of the production process. Other types of paper from sorting, such as magazine paper, are transported for recycling in other processes . Cellulose insulation is produced with the help of a technology based on fibreing systems , and chemically treated with non-toxic borate compounds to resist fire, insects and mould. The share of recycled newsprint in the content of blowing cellulose insulation products is roughly 90%. | Representative data for products purchased by the construction sector in Finland | 2021-07-07 14:21 | kg | 1.2 | 1.01 | >50 years | In Finland, there are three manufacturers of cellulose insulation materials. Ekovilla manufactures both loose-fill insulation products and boards. Termex and Suomen selluvillaeriste Oy manufacture only loose-fill insulation. The manufacturing processes are rather similar. Ekovilla is the biggest manufacture and has a major share in the domestic market.<br /> Cellulose fibre insulations based on recycled paper are also manufactured in Sweden.<br /> Cellulose fibre insulation is imported from Sweden and Baltic countries to Finland but the share is low. | 1 | Global Warming Potential | kg CO2e/kg | A1-A3 Typical | 0.09 | Note |  | Average density 30 kg/m3 as blowing insulation in roof (open space) Density, as-installed, varies in accordance with installation method and the type of structure 28 -55 kg/m3 Thermal conductivity 0,039 W/mK | 78 | 90 | 3 % (Boric acid roughly 3% Cellulosa insulation can include boric acid as fire retardant materials. It is registered in ECHA as SVHC if the concentration exceeds 0.1 % of product weight.) | 0 | 20 | 40 | 40 | 0 | Selluvilla, puhallusvilla | Cellull isolering, lösull |  | 271.2 Luonnonkuitupohjaiset lämmöneristeet 271.212 Levyt ja matot (luonnonkuitupohjaiset) | Talo2000 | Insulation-Cellulose-2.pdf | https://co2data.fi/reports/Insulation-Cellulose-2.pdf
FI | en-gb | 1.00.006 | YM, Finland | 2022-03-30 23:59 | 7000000193 | Material | 7 | c344a1d9-74ff-43e9-8f36-102b727be3e6 | Cellulose insulation, loose-fill |  |  | The values are based on the results published by Ekovilla for loose-fill cellulose insulation and for boards. Ekovilla is the biggest manufacture for loose-fill cellulose insulation in Finland and the process is very similar in Ekovilla and Termex which is the second biggest manufacturer. Currently Termex has not an EPD representative for Finland but the average result for ECIA (European Cellulose Insulation Association) covers also Termex.<br /> Ekovilla is the only manufacture in Finland for cellulose boards. The value for boards is quite close to the value reported in ÖkobauDat. |  | Cellulose insulation is made from sorted recycled paper and from magnesium sulfate, boric acid etc. used as flame retardants. Newsprint is sorted by a paper sorter at the beginning of the production process. Other types of paper from sorting, such as magazine paper, are transported for recycling in other processes . Cellulose insulation is produced with the help of a technology based on fibreing systems , and chemically treated with non-toxic borate compounds to resist fire, insects and mould. The share of recycled newsprint in the content of blowing cellulose insulation products is roughly 90%. | Representative data for products purchased by the construction sector in Finland | 2021-07-07 14:21 | kg | 1.2 | 1.01 | >50 years | In Finland, there are three manufacturers of cellulose insulation materials. Ekovilla manufactures both loose-fill insulation products and boards. Termex and Suomen selluvillaeriste Oy manufacture only loose-fill insulation. The manufacturing processes are rather similar. Ekovilla is the biggest manufacture and has a major share in the domestic market.<br /> Cellulose fibre insulations based on recycled paper are also manufactured in Sweden.<br /> Cellulose fibre insulation is imported from Sweden and Baltic countries to Finland but the share is low. | 1 | Global Warming Potential | kg CO2e/kg | D4 | -1.2 | Volume | m3 | 30 | 78 | 90 | 3 % (Boric acid roughly 3% Cellulosa insulation can include boric acid as fire retardant materials. It is registered in ECHA as SVHC if the concentration exceeds 0.1 % of product weight.) | 0 | 20 | 40 | 40 | 0 | Selluvilla, puhallusvilla | Cellull isolering, lösull |  | 271.2 Luonnonkuitupohjaiset lämmöneristeet 271.212 Levyt ja matot (luonnonkuitupohjaiset) | Talo2000 | Insulation-Cellulose-2.pdf | https://co2data.fi/reports/Insulation-Cellulose-2.pdf
FI | en-gb | 1.00.006 | YM, Finland | 2022-03-30 23:59 | 7000000193 | Material | 7 | c344a1d9-74ff-43e9-8f36-102b727be3e6 | Cellulose insulation, loose-fill |  |  | The values are based on the results published by Ekovilla for loose-fill cellulose insulation and for boards. Ekovilla is the biggest manufacture for loose-fill cellulose insulation in Finland and the process is very similar in Ekovilla and Termex which is the second biggest manufacturer. Currently Termex has not an EPD representative for Finland but the average result for ECIA (European Cellulose Insulation Association) covers also Termex.<br /> Ekovilla is the only manufacture in Finland for cellulose boards. The value for boards is quite close to the value reported in ÖkobauDat. |  | Cellulose insulation is made from sorted recycled paper and from magnesium sulfate, boric acid etc. used as flame retardants. Newsprint is sorted by a paper sorter at the beginning of the production process. Other types of paper from sorting, such as magazine paper, are transported for recycling in other processes . Cellulose insulation is produced with the help of a technology based on fibreing systems , and chemically treated with non-toxic borate compounds to resist fire, insects and mould. The share of recycled newsprint in the content of blowing cellulose insulation products is roughly 90%. | Representative data for products purchased by the construction sector in Finland | 2021-07-07 14:21 | kg | 1.2 | 1.01 | >50 years | In Finland, there are three manufacturers of cellulose insulation materials. Ekovilla manufactures both loose-fill insulation products and boards. Termex and Suomen selluvillaeriste Oy manufacture only loose-fill insulation. The manufacturing processes are rather similar. Ekovilla is the biggest manufacture and has a major share in the domestic market.<br /> Cellulose fibre insulations based on recycled paper are also manufactured in Sweden.<br /> Cellulose fibre insulation is imported from Sweden and Baltic countries to Finland but the share is low. | 1 | Global Warming Potential | kg CO2e/kg | D4 | -1.2 | Note |  | Average density 30 kg/m3 as blowing insulation in roof (open space) Density, as-installed, varies in accordance with installation method and the type of structure 28 -55 kg/m3 Thermal conductivity 0,039 W/mK | 78 | 90 | 3 % (Boric acid roughly 3% Cellulosa insulation can include boric acid as fire retardant materials. It is registered in ECHA as SVHC if the concentration exceeds 0.1 % of product weight.) | 0 | 20 | 40 | 40 | 0 | Selluvilla, puhallusvilla | Cellull isolering, lösull |  | 271.2 Luonnonkuitupohjaiset lämmöneristeet 271.212 Levyt ja matot (luonnonkuitupohjaiset) | Talo2000 | Insulation-Cellulose-2.pdf | https://co2data.fi/reports/Insulation-Cellulose-2.pdf
FI | en-gb | 1.00.006 | YM, Finland | 2022-03-30 23:59 | 7000000508 | Material | 7 | d20d55c1-8780-4097-a995-15ffb1da8147 | Door, indoor flush door |  |  | Massive flush door: The massive flush door is made of MDF. The door has a wooden framing, as well as a honeycomb core made of paper mass. The metal hinges, handles and locks were calculated into the generic values as well. The electricity of the manufacturing of the product has been calculated in the proposed generic value. |  | There are two kinds of generally used flush doors that vary on their components: the massive flush door and the light flush door. Interior doors (flush doors) for homes are typically made with HDF frame and have an internal honeycomb core. However, they can be also made of MDF, making them heavier compared to the HDF ones. | Representative data for products purchased by the construction sector in Finland | 2021-01-28 11:37 | kg | 1.2 | 1.03 | >50 years | Many companies manufacture both windows and doors, and these include Inwido Group companies (Pihla and Eskopuu), Skaala and Kaskipuu. Companies specializing in door manufacturing include for example Jeld-Wen, which is a major flush door manufacturer. The share of domestic manufacturing for flush doors is approximately 70%. | 1 | Global Warming Potential | kg CO2e/kg | A1-A3 Conservative | 1.6 | Unit | unit | 26 | 70 | 6 | <0.1 | 0 | 5 | 95 | 0 | 0 | Laakaovi | Innerdörr |  | 322.1 Puusisäovi | Talo2000 | Supplementary-flush-door.pdf | https://co2data.fi/reports/Supplementary-flush-door.pdf
FI | en-gb | 1.00.006 | YM, Finland | 2022-03-30 23:59 | 7000000508 | Material | 7 | d20d55c1-8780-4097-a995-15ffb1da8147 | Door, indoor flush door |  |  | Massive flush door: The massive flush door is made of MDF. The door has a wooden framing, as well as a honeycomb core made of paper mass. The metal hinges, handles and locks were calculated into the generic values as well. The electricity of the manufacturing of the product has been calculated in the proposed generic value. |  | There are two kinds of generally used flush doors that vary on their components: the massive flush door and the light flush door. Interior doors (flush doors) for homes are typically made with HDF frame and have an internal honeycomb core. However, they can be also made of MDF, making them heavier compared to the HDF ones. | Representative data for products purchased by the construction sector in Finland | 2021-01-28 11:37 | kg | 1.2 | 1.03 | >50 years | Many companies manufacture both windows and doors, and these include Inwido Group companies (Pihla and Eskopuu), Skaala and Kaskipuu. Companies specializing in door manufacturing include for example Jeld-Wen, which is a major flush door manufacturer. The share of domestic manufacturing for flush doors is approximately 70%. | 1 | Global Warming Potential | kg CO2e/kg | A1-A3 Conservative | 1.6 | Note |  | PRODUCT’S DIMENSIONS (WxHxD) 100 cm x 210 cm x 4 cm | 70 | 6 | <0.1 | 0 | 5 | 95 | 0 | 0 | Laakaovi | Innerdörr |  | 322.1 Puusisäovi | Talo2000 | Supplementary-flush-door.pdf | https://co2data.fi/reports/Supplementary-flush-door.pdf
FI | en-gb | 1.00.006 | YM, Finland | 2022-03-30 23:59 | 7000000508 | Material | 7 | d20d55c1-8780-4097-a995-15ffb1da8147 | Door, indoor flush door |  |  | Massive flush door: The massive flush door is made of MDF. The door has a wooden framing, as well as a honeycomb core made of paper mass. The metal hinges, handles and locks were calculated into the generic values as well. The electricity of the manufacturing of the product has been calculated in the proposed generic value. |  | There are two kinds of generally used flush doors that vary on their components: the massive flush door and the light flush door. Interior doors (flush doors) for homes are typically made with HDF frame and have an internal honeycomb core. However, they can be also made of MDF, making them heavier compared to the HDF ones. | Representative data for products purchased by the construction sector in Finland | 2021-01-28 11:37 | kg | 1.2 | 1.03 | >50 years | Many companies manufacture both windows and doors, and these include Inwido Group companies (Pihla and Eskopuu), Skaala and Kaskipuu. Companies specializing in door manufacturing include for example Jeld-Wen, which is a major flush door manufacturer. The share of domestic manufacturing for flush doors is approximately 70%. | 1 | Global Warming Potential | kg CO2e/kg | A1-A3 Typical | 1.4 | Unit | unit | 26 | 70 | 6 | <0.1 | 0 | 5 | 95 | 0 | 0 | Laakaovi | Innerdörr |  | 322.1 Puusisäovi | Talo2000 | Supplementary-flush-door.pdf | https://co2data.fi/reports/Supplementary-flush-door.pdf
FI | en-gb | 1.00.006 | YM, Finland | 2022-03-30 23:59 | 7000000508 | Material | 7 | d20d55c1-8780-4097-a995-15ffb1da8147 | Door, indoor flush door |  |  | Massive flush door: The massive flush door is made of MDF. The door has a wooden framing, as well as a honeycomb core made of paper mass. The metal hinges, handles and locks were calculated into the generic values as well. The electricity of the manufacturing of the product has been calculated in the proposed generic value. |  | There are two kinds of generally used flush doors that vary on their components: the massive flush door and the light flush door. Interior doors (flush doors) for homes are typically made with HDF frame and have an internal honeycomb core. However, they can be also made of MDF, making them heavier compared to the HDF ones. | Representative data for products purchased by the construction sector in Finland | 2021-01-28 11:37 | kg | 1.2 | 1.03 | >50 years | Many companies manufacture both windows and doors, and these include Inwido Group companies (Pihla and Eskopuu), Skaala and Kaskipuu. Companies specializing in door manufacturing include for example Jeld-Wen, which is a major flush door manufacturer. The share of domestic manufacturing for flush doors is approximately 70%. | 1 | Global Warming Potential | kg CO2e/kg | A1-A3 Typical | 1.4 | Note |  | PRODUCT’S DIMENSIONS (WxHxD) 100 cm x 210 cm x 4 cm | 70 | 6 | <0.1 | 0 | 5 | 95 | 0 | 0 | Laakaovi | Innerdörr |  | 322.1 Puusisäovi | Talo2000 | Supplementary-flush-door.pdf | https://co2data.fi/reports/Supplementary-flush-door.pdf
FI | en-gb | 1.00.006 | YM, Finland | 2022-03-30 23:59 | 7000000508 | Material | 7 | d20d55c1-8780-4097-a995-15ffb1da8147 | Door, indoor flush door |  |  | Massive flush door: The massive flush door is made of MDF. The door has a wooden framing, as well as a honeycomb core made of paper mass. The metal hinges, handles and locks were calculated into the generic values as well. The electricity of the manufacturing of the product has been calculated in the proposed generic value. |  | There are two kinds of generally used flush doors that vary on their components: the massive flush door and the light flush door. Interior doors (flush doors) for homes are typically made with HDF frame and have an internal honeycomb core. However, they can be also made of MDF, making them heavier compared to the HDF ones. | Representative data for products purchased by the construction sector in Finland | 2021-01-28 11:37 | kg | 1.2 | 1.03 | >50 years | Many companies manufacture both windows and doors, and these include Inwido Group companies (Pihla and Eskopuu), Skaala and Kaskipuu. Companies specializing in door manufacturing include for example Jeld-Wen, which is a major flush door manufacturer. The share of domestic manufacturing for flush doors is approximately 70%. | 1 | Global Warming Potential | kg CO2e/kg | D4 | -1.5 | Unit | unit | 26 | 70 | 6 | <0.1 | 0 | 5 | 95 | 0 | 0 | Laakaovi | Innerdörr |  | 322.1 Puusisäovi | Talo2000 | Supplementary-flush-door.pdf | https://co2data.fi/reports/Supplementary-flush-door.pdf
FI | en-gb | 1.00.006 | YM, Finland | 2022-03-30 23:59 | 7000000508 | Material | 7 | d20d55c1-8780-4097-a995-15ffb1da8147 | Door, indoor flush door |  |  | Massive flush door: The massive flush door is made of MDF. The door has a wooden framing, as well as a honeycomb core made of paper mass. The metal hinges, handles and locks were calculated into the generic values as well. The electricity of the manufacturing of the product has been calculated in the proposed generic value. |  | There are two kinds of generally used flush doors that vary on their components: the massive flush door and the light flush door. Interior doors (flush doors) for homes are typically made with HDF frame and have an internal honeycomb core. However, they can be also made of MDF, making them heavier compared to the HDF ones. | Representative data for products purchased by the construction sector in Finland | 2021-01-28 11:37 | kg | 1.2 | 1.03 | >50 years | Many companies manufacture both windows and doors, and these include Inwido Group companies (Pihla and Eskopuu), Skaala and Kaskipuu. Companies specializing in door manufacturing include for example Jeld-Wen, which is a major flush door manufacturer. The share of domestic manufacturing for flush doors is approximately 70%. | 1 | Global Warming Potential | kg CO2e/kg | D4 | -1.5 | Note |  | PRODUCT’S DIMENSIONS (WxHxD) 100 cm x 210 cm x 4 cm | 70 | 6 | <0.1 | 0 | 5 | 95 | 0 | 0 | Laakaovi | Innerdörr |  | 322.1 Puusisäovi | Talo2000 | Supplementary-flush-door.pdf | https://co2data.fi/reports/Supplementary-flush-door.pdf
FI | en-gb | 1.00.006 | YM, Finland | 2022-03-30 23:59 | 7000000497 | Material | 7 | aa268bc3-d431-4e8a-81e6-dcf43f13f2b1 | Kitchen wall cabinet |  |  | Kitchen lower cabinet: The kitchen cabinets modeled are made of boards, especially painted MDF and melamine coated particle board. Also, the stainless steel parts, such as hinges have been taken into account in calculating the emissions of the product. The energy used in the assembly of the cabin has not been considered, as the energy use in the assembly of the product is relatively small. <br /> Kitchen wall cabinet: The kitchen cabinets modeled are made of MDF and melamine coated particle board. Also, the stainless steel parts, such as hinges have been taken into account in calculating the emissions of the product. The energy used in the assembly of the cabin has not been considered, as the energy use in the assembly of the product is relatively small. |  | Cabinets and closet frames are made from wood-based boards, with predominant board types varying between MDF and melamine-coated particleboard. There is no data allowing to ensure that the Finnish market does not use wood boards from unsustainable forestry, thus the origin of the forestry is a very significant driver for the product embodied carbon. Any cabinets or closets made using material from unsustainable forestry would have a clearly higher carbon footprint. | Representative data for products purchased by the construction sector in Finland | 2021-01-28 11:40 | kg | 1.2 | 1.03 | 25 years | The Finnish market for kitchen cabinets is led by domestic Puustelli and Novart (Petra and A la Carte brands). Major importers include IKEA kitchens, Noblessa (Germany) and Gigantti (Epoq brand). The market share of domestic manufacturing is approximately 70% and the share of import 30%. | 1 | Global Warming Potential | kg CO2e/kg | A1-A3 Conservative | 1.6 | Unit | unit | 18 | 91 | 4 | <0.1 | 0 | 2 | 92 | 6 | 0 | Keittiön yläkaappi | Överskåp till kök |  | 814. Irtokaapit | Talo2000 | Supplementary-kitchen-cabinet.pdf | https://co2data.fi/reports/Supplementary-kitchen-cabinet.pdf
FI | en-gb | 1.00.006 | YM, Finland | 2022-03-30 23:59 | 7000000497 | Material | 7 | aa268bc3-d431-4e8a-81e6-dcf43f13f2b1 | Kitchen wall cabinet |  |  | Kitchen lower cabinet: The kitchen cabinets modeled are made of boards, especially painted MDF and melamine coated particle board. Also, the stainless steel parts, such as hinges have been taken into account in calculating the emissions of the product. The energy used in the assembly of the cabin has not been considered, as the energy use in the assembly of the product is relatively small. <br /> Kitchen wall cabinet: The kitchen cabinets modeled are made of MDF and melamine coated particle board. Also, the stainless steel parts, such as hinges have been taken into account in calculating the emissions of the product. The energy used in the assembly of the cabin has not been considered, as the energy use in the assembly of the product is relatively small. |  | Cabinets and closet frames are made from wood-based boards, with predominant board types varying between MDF and melamine-coated particleboard. There is no data allowing to ensure that the Finnish market does not use wood boards from unsustainable forestry, thus the origin of the forestry is a very significant driver for the product embodied carbon. Any cabinets or closets made using material from unsustainable forestry would have a clearly higher carbon footprint. | Representative data for products purchased by the construction sector in Finland | 2021-01-28 11:40 | kg | 1.2 | 1.03 | 25 years | The Finnish market for kitchen cabinets is led by domestic Puustelli and Novart (Petra and A la Carte brands). Major importers include IKEA kitchens, Noblessa (Germany) and Gigantti (Epoq brand). The market share of domestic manufacturing is approximately 70% and the share of import 30%. | 1 | Global Warming Potential | kg CO2e/kg | A1-A3 Conservative | 1.6 | Note |  | PRODUCT’S DIMENSIONS (WxHxD) 40 cm x 60 cm x 39 cm | 91 | 4 | <0.1 | 0 | 2 | 92 | 6 | 0 | Keittiön yläkaappi | Överskåp till kök |  | 814. Irtokaapit | Talo2000 | Supplementary-kitchen-cabinet.pdf | https://co2data.fi/reports/Supplementary-kitchen-cabinet.pdf
FI | en-gb | 1.00.006 | YM, Finland | 2022-03-30 23:59 | 7000000497 | Material | 7 | aa268bc3-d431-4e8a-81e6-dcf43f13f2b1 | Kitchen wall cabinet |  |  | Kitchen lower cabinet: The kitchen cabinets modeled are made of boards, especially painted MDF and melamine coated particle board. Also, the stainless steel parts, such as hinges have been taken into account in calculating the emissions of the product. The energy used in the assembly of the cabin has not been considered, as the energy use in the assembly of the product is relatively small. <br /> Kitchen wall cabinet: The kitchen cabinets modeled are made of MDF and melamine coated particle board. Also, the stainless steel parts, such as hinges have been taken into account in calculating the emissions of the product. The energy used in the assembly of the cabin has not been considered, as the energy use in the assembly of the product is relatively small. |  | Cabinets and closet frames are made from wood-based boards, with predominant board types varying between MDF and melamine-coated particleboard. There is no data allowing to ensure that the Finnish market does not use wood boards from unsustainable forestry, thus the origin of the forestry is a very significant driver for the product embodied carbon. Any cabinets or closets made using material from unsustainable forestry would have a clearly higher carbon footprint. | Representative data for products purchased by the construction sector in Finland | 2021-01-28 11:40 | kg | 1.2 | 1.03 | 25 years | The Finnish market for kitchen cabinets is led by domestic Puustelli and Novart (Petra and A la Carte brands). Major importers include IKEA kitchens, Noblessa (Germany) and Gigantti (Epoq brand). The market share of domestic manufacturing is approximately 70% and the share of import 30%. | 1 | Global Warming Potential | kg CO2e/kg | A1-A3 Typical | 1.4 | Unit | unit | 18 | 91 | 4 | <0.1 | 0 | 2 | 92 | 6 | 0 | Keittiön yläkaappi | Överskåp till kök |  | 814. Irtokaapit | Talo2000 | Supplementary-kitchen-cabinet.pdf | https://co2data.fi/reports/Supplementary-kitchen-cabinet.pdf
FI | en-gb | 1.00.006 | YM, Finland | 2022-03-30 23:59 | 7000000497 | Material | 7 | aa268bc3-d431-4e8a-81e6-dcf43f13f2b1 | Kitchen wall cabinet |  |  | Kitchen lower cabinet: The kitchen cabinets modeled are made of boards, especially painted MDF and melamine coated particle board. Also, the stainless steel parts, such as hinges have been taken into account in calculating the emissions of the product. The energy used in the assembly of the cabin has not been considered, as the energy use in the assembly of the product is relatively small. <br /> Kitchen wall cabinet: The kitchen cabinets modeled are made of MDF and melamine coated particle board. Also, the stainless steel parts, such as hinges have been taken into account in calculating the emissions of the product. The energy used in the assembly of the cabin has not been considered, as the energy use in the assembly of the product is relatively small. |  | Cabinets and closet frames are made from wood-based boards, with predominant board types varying between MDF and melamine-coated particleboard. There is no data allowing to ensure that the Finnish market does not use wood boards from unsustainable forestry, thus the origin of the forestry is a very significant driver for the product embodied carbon. Any cabinets or closets made using material from unsustainable forestry would have a clearly higher carbon footprint. | Representative data for products purchased by the construction sector in Finland | 2021-01-28 11:40 | kg | 1.2 | 1.03 | 25 years | The Finnish market for kitchen cabinets is led by domestic Puustelli and Novart (Petra and A la Carte brands). Major importers include IKEA kitchens, Noblessa (Germany) and Gigantti (Epoq brand). The market share of domestic manufacturing is approximately 70% and the share of import 30%. | 1 | Global Warming Potential | kg CO2e/kg | A1-A3 Typical | 1.4 | Note |  | PRODUCT’S DIMENSIONS (WxHxD) 40 cm x 60 cm x 39 cm | 91 | 4 | <0.1 | 0 | 2 | 92 | 6 | 0 | Keittiön yläkaappi | Överskåp till kök |  | 814. Irtokaapit | Talo2000 | Supplementary-kitchen-cabinet.pdf | https://co2data.fi/reports/Supplementary-kitchen-cabinet.pdf
FI | en-gb | 1.00.006 | YM, Finland | 2022-03-30 23:59 | 7000000497 | Material | 7 | aa268bc3-d431-4e8a-81e6-dcf43f13f2b1 | Kitchen wall cabinet |  |  | Kitchen lower cabinet: The kitchen cabinets modeled are made of boards, especially painted MDF and melamine coated particle board. Also, the stainless steel parts, such as hinges have been taken into account in calculating the emissions of the product. The energy used in the assembly of the cabin has not been considered, as the energy use in the assembly of the product is relatively small. <br /> Kitchen wall cabinet: The kitchen cabinets modeled are made of MDF and melamine coated particle board. Also, the stainless steel parts, such as hinges have been taken into account in calculating the emissions of the product. The energy used in the assembly of the cabin has not been considered, as the energy use in the assembly of the product is relatively small. |  | Cabinets and closet frames are made from wood-based boards, with predominant board types varying between MDF and melamine-coated particleboard. There is no data allowing to ensure that the Finnish market does not use wood boards from unsustainable forestry, thus the origin of the forestry is a very significant driver for the product embodied carbon. Any cabinets or closets made using material from unsustainable forestry would have a clearly higher carbon footprint. | Representative data for products purchased by the construction sector in Finland | 2021-01-28 11:40 | kg | 1.2 | 1.03 | 25 years | The Finnish market for kitchen cabinets is led by domestic Puustelli and Novart (Petra and A la Carte brands). Major importers include IKEA kitchens, Noblessa (Germany) and Gigantti (Epoq brand). The market share of domestic manufacturing is approximately 70% and the share of import 30%. | 1 | Global Warming Potential | kg CO2e/kg | D4 | -1.5 | Unit | unit | 18 | 91 | 4 | <0.1 | 0 | 2 | 92 | 6 | 0 | Keittiön yläkaappi | Överskåp till kök |  | 814. Irtokaapit | Talo2000 | Supplementary-kitchen-cabinet.pdf | https://co2data.fi/reports/Supplementary-kitchen-cabinet.pdf
FI | en-gb | 1.00.006 | YM, Finland | 2022-03-30 23:59 | 7000000497 | Material | 7 | aa268bc3-d431-4e8a-81e6-dcf43f13f2b1 | Kitchen wall cabinet |  |  | Kitchen lower cabinet: The kitchen cabinets modeled are made of boards, especially painted MDF and melamine coated particle board. Also, the stainless steel parts, such as hinges have been taken into account in calculating the emissions of the product. The energy used in the assembly of the cabin has not been considered, as the energy use in the assembly of the product is relatively small. <br /> Kitchen wall cabinet: The kitchen cabinets modeled are made of MDF and melamine coated particle board. Also, the stainless steel parts, such as hinges have been taken into account in calculating the emissions of the product. The energy used in the assembly of the cabin has not been considered, as the energy use in the assembly of the product is relatively small. |  | Cabinets and closet frames are made from wood-based boards, with predominant board types varying between MDF and melamine-coated particleboard. There is no data allowing to ensure that the Finnish market does not use wood boards from unsustainable forestry, thus the origin of the forestry is a very significant driver for the product embodied carbon. Any cabinets or closets made using material from unsustainable forestry would have a clearly higher carbon footprint. | Representative data for products purchased by the construction sector in Finland | 2021-01-28 11:40 | kg | 1.2 | 1.03 | 25 years | The Finnish market for kitchen cabinets is led by domestic Puustelli and Novart (Petra and A la Carte brands). Major importers include IKEA kitchens, Noblessa (Germany) and Gigantti (Epoq brand). The market share of domestic manufacturing is approximately 70% and the share of import 30%. | 1 | Global Warming Potential | kg CO2e/kg | D4 | -1.5 | Note |  | PRODUCT’S DIMENSIONS (WxHxD) 40 cm x 60 cm x 39 cm | 91 | 4 | <0.1 | 0 | 2 | 92 | 6 | 0 | Keittiön yläkaappi | Överskåp till kök |  | 814. Irtokaapit | Talo2000 | Supplementary-kitchen-cabinet.pdf | https://co2data.fi/reports/Supplementary-kitchen-cabinet.pdf
FI | en-gb | 1.00.006 | YM, Finland | 2022-03-30 23:59 | 7000000414 | Material | 7 | 29bcaf4d-4b14-414d-96a0-ead4e9ce12e4 | Laminated log wall structure |  |  | The result was calculated by applying the value based on the EPD representing five manufacturers for laminated log wall structure but modified with the help of the new estimated value for sawn timber (in accordance with this database). |  | Laminated logs are manufactured of kiln dried dimensioned lumber of pine or spruce and glued together of two or more pieces. Energy consumption and energy sources used in transportation, drying and machining processes have the greatest impact on carbon footprint. | Representative data for products purchased by the construction sector in Finland | 2021-07-21 13:07 | kg | 1.2 | 1.05 | >50 years | The Log House Industry Association is the joint organisation for leading Finnish log house factories. The Association's member companies produce more than 80% of all the log buildings in Finland and the products are exported to over 40 countries. The export share of production is more than 30%. | 1 | Global Warming Potential | kg CO2e/kg | A1-A3 Conservative | 0.2 | Volume | m3 | 441 | 98 | 0 | <0,01 | 0 | 76 | 34 | 0 | 0 | Lamellihirsiseinä | Lamelltimmer för väggtimret |  | 289.211 Hirsitalot- ja loma-asunnot) | Talo2000 | Wood-laminated-log-structure-3.pdf | https://co2data.fi/reports/Wood-laminated-log-structure-3.pdf
FI | en-gb | 1.00.006 | YM, Finland | 2022-03-30 23:59 | 7000000414 | Material | 7 | 29bcaf4d-4b14-414d-96a0-ead4e9ce12e4 | Laminated log wall structure |  |  | The result was calculated by applying the value based on the EPD representing five manufacturers for laminated log wall structure but modified with the help of the new estimated value for sawn timber (in accordance with this database). |  | Laminated logs are manufactured of kiln dried dimensioned lumber of pine or spruce and glued together of two or more pieces. Energy consumption and energy sources used in transportation, drying and machining processes have the greatest impact on carbon footprint. | Representative data for products purchased by the construction sector in Finland | 2021-07-21 13:07 | kg | 1.2 | 1.05 | >50 years | The Log House Industry Association is the joint organisation for leading Finnish log house factories. The Association's member companies produce more than 80% of all the log buildings in Finland and the products are exported to over 40 countries. The export share of production is more than 30%. | 1 | Global Warming Potential | kg CO2e/kg | A1-A3 Conservative | 0.2 | Note |  | Average density 441 kg/m3, moisture content 14% (dry density 403 kg/m3). | 98 | 0 | <0,01 | 0 | 76 | 34 | 0 | 0 | Lamellihirsiseinä | Lamelltimmer för väggtimret |  | 289.211 Hirsitalot- ja loma-asunnot) | Talo2000 | Wood-laminated-log-structure-3.pdf | https://co2data.fi/reports/Wood-laminated-log-structure-3.pdf
FI | en-gb | 1.00.006 | YM, Finland | 2022-03-30 23:59 | 7000000414 | Material | 7 | 29bcaf4d-4b14-414d-96a0-ead4e9ce12e4 | Laminated log wall structure |  |  | The result was calculated by applying the value based on the EPD representing five manufacturers for laminated log wall structure but modified with the help of the new estimated value for sawn timber (in accordance with this database). |  | Laminated logs are manufactured of kiln dried dimensioned lumber of pine or spruce and glued together of two or more pieces. Energy consumption and energy sources used in transportation, drying and machining processes have the greatest impact on carbon footprint. | Representative data for products purchased by the construction sector in Finland | 2021-07-21 13:07 | kg | 1.2 | 1.05 | >50 years | The Log House Industry Association is the joint organisation for leading Finnish log house factories. The Association's member companies produce more than 80% of all the log buildings in Finland and the products are exported to over 40 countries. The export share of production is more than 30%. | 1 | Global Warming Potential | kg CO2e/kg | A1-A3 Typical | 0.17 | Volume | m3 | 441 | 98 | 0 | <0,01 | 0 | 76 | 34 | 0 | 0 | Lamellihirsiseinä | Lamelltimmer för väggtimret |  | 289.211 Hirsitalot- ja loma-asunnot) | Talo2000 | Wood-laminated-log-structure-3.pdf | https://co2data.fi/reports/Wood-laminated-log-structure-3.pdf
FI | en-gb | 1.00.006 | YM, Finland | 2022-03-30 23:59 | 7000000414 | Material | 7 | 29bcaf4d-4b14-414d-96a0-ead4e9ce12e4 | Laminated log wall structure |  |  | The result was calculated by applying the value based on the EPD representing five manufacturers for laminated log wall structure but modified with the help of the new estimated value for sawn timber (in accordance with this database). |  | Laminated logs are manufactured of kiln dried dimensioned lumber of pine or spruce and glued together of two or more pieces. Energy consumption and energy sources used in transportation, drying and machining processes have the greatest impact on carbon footprint. | Representative data for products purchased by the construction sector in Finland | 2021-07-21 13:07 | kg | 1.2 | 1.05 | >50 years | The Log House Industry Association is the joint organisation for leading Finnish log house factories. The Association's member companies produce more than 80% of all the log buildings in Finland and the products are exported to over 40 countries. The export share of production is more than 30%. | 1 | Global Warming Potential | kg CO2e/kg | A1-A3 Typical | 0.17 | Note |  | Average density 441 kg/m3, moisture content 14% (dry density 403 kg/m3). | 98 | 0 | <0,01 | 0 | 76 | 34 | 0 | 0 | Lamellihirsiseinä | Lamelltimmer för väggtimret |  | 289.211 Hirsitalot- ja loma-asunnot) | Talo2000 | Wood-laminated-log-structure-3.pdf | https://co2data.fi/reports/Wood-laminated-log-structure-3.pdf
FI | en-gb | 1.00.006 | YM, Finland | 2022-03-30 23:59 | 7000000371 | Material | 7 | 66303ba6-f257-4b35-b692-a04366996eb8 | Metal connections for foundation piles, pile joints and rock point |  |  | There is lack of relevant data. The proposal is to apply the data published by EPD Norge / Ferrometal AS for pile heads made from hot rolled steel plates for all metal pile parts. |  | Metal parts for pre-fabricated concrete piles are: <br /> • Pile joint, which is a locking element manufactured of high-quality steel. The joint is fixed to the pile in the factory during the concrete casting process. A casting guide ensures the correct alignment of the joint on the pile. Pile joints are under continuous quality control and testing.<br /> • Rock points, which ensure a secure and reliable piling result. The rock point prevents the pile from breaking when driving the pile into soil deposits containing boulders and also anchors the pile to slanting rock faces.<br /> • Pile top, which is protected by a box shoe mounted during the casting process. If the pile is to be driven against a rock face or into a soil deposit containing boulders where a sliding risk may exist, the pile is equipped with a rock point.<br /> • Crack ring, which prevents the pile top from breaking. | Representative data for products purchased by the construction sector in Finland | 2021-07-21 13:27 | kg | 1.2 | 1.03 | >50 years | Emeca Oy is the leading manufacturer and supplier of pile parts for concrete piles in Finland. Also, Leimet Oy is the producer of pile parts for concrete. | 1 | Global Warming Potential | kg CO2e/kg | A1-A3 Conservative | 3.6 |  |  |  |  | 11 | <0.1 | 0 | 14 | 0 | 86 | 0 | Metalliosat paaluihin, paalujatkoksiin ja paalukenkiin | Metalldelar för grundplint, pålskarv, stolpsko |  | 121 Paalut 121.3 Betonipaalut 122 Paalujatkokset, paaluhatut, paalukengät 122.1 Paalujatkokset 122.3 Paaluhatut 122.4 Paalukengät | Talo2000 | Infra-metal-connections-for-foundation-piles-pile-joints-rock-point-1.pdf | https://co2data.fi/reports/Infra-metal-connections-for-foundation-piles-pile-joints-rock-point-1.pdf
FI | en-gb | 1.00.006 | YM, Finland | 2022-03-30 23:59 | 7000000371 | Material | 7 | 66303ba6-f257-4b35-b692-a04366996eb8 | Metal connections for foundation piles, pile joints and rock point |  |  | There is lack of relevant data. The proposal is to apply the data published by EPD Norge / Ferrometal AS for pile heads made from hot rolled steel plates for all metal pile parts. |  | Metal parts for pre-fabricated concrete piles are: <br /> • Pile joint, which is a locking element manufactured of high-quality steel. The joint is fixed to the pile in the factory during the concrete casting process. A casting guide ensures the correct alignment of the joint on the pile. Pile joints are under continuous quality control and testing.<br /> • Rock points, which ensure a secure and reliable piling result. The rock point prevents the pile from breaking when driving the pile into soil deposits containing boulders and also anchors the pile to slanting rock faces.<br /> • Pile top, which is protected by a box shoe mounted during the casting process. If the pile is to be driven against a rock face or into a soil deposit containing boulders where a sliding risk may exist, the pile is equipped with a rock point.<br /> • Crack ring, which prevents the pile top from breaking. | Representative data for products purchased by the construction sector in Finland | 2021-07-21 13:27 | kg | 1.2 | 1.03 | >50 years | Emeca Oy is the leading manufacturer and supplier of pile parts for concrete piles in Finland. Also, Leimet Oy is the producer of pile parts for concrete. | 1 | Global Warming Potential | kg CO2e/kg | A1-A3 Typical | 3 |  |  |  |  | 11 | <0.1 | 0 | 14 | 0 | 86 | 0 | Metalliosat paaluihin, paalujatkoksiin ja paalukenkiin | Metalldelar för grundplint, pålskarv, stolpsko |  | 121 Paalut 121.3 Betonipaalut 122 Paalujatkokset, paaluhatut, paalukengät 122.1 Paalujatkokset 122.3 Paaluhatut 122.4 Paalukengät | Talo2000 | Infra-metal-connections-for-foundation-piles-pile-joints-rock-point-1.pdf | https://co2data.fi/reports/Infra-metal-connections-for-foundation-piles-pile-joints-rock-point-1.pdf
FI | en-gb | 1.00.006 | YM, Finland | 2022-03-30 23:59 | 7000000523 | Material | 7 | c20869b8-ce02-4368-97ac-5e5fbeb32e50 | Partition wall, glass with wooden frame |  |  | Glass-aluminium partition wall: The product considered is a glass partition wall with a 10 mm thick aluminium frame. Glass-wood partition wall: The product considered is a glass partition wall with a 75 mm thick wooden frame. |  | For partition walls the biggest impact comes from the raw materials mainly due to glass. The contribution from glass increases as the thickness of the glass increases. In terms of glass-aluminium partition walls aluminium has higher emissions even though its use is not as significant as the use of glass. | Representative data for products purchased by the construction sector in Finland | 2021-01-28 11:33 | kg | 1.2 | 1.03 | >50 years | Partition walls are most often made with aluminium frame, but wood and steel are also used. Domestic manufacturers include HSL Group, HRT-Steel and Lasitehdas, among others. Glass partition walls are also imported, in particular from Baltic countries. The market share of domestic manufacturing is unknown. | 1 | Global Warming Potential | kg CO2e/kg | A1-A3 Conservative | 2.2 | Unit | unit | 167 | 34 | 0 | <0.1 | 0 | 20 | 34 | 46 | 0 | Lasinen väliseinä puukehyksellä | Glass-trä skiljevägg |  | 342.3 Lasiset, kevyet väliseinäjärjestelmät | Talo2000 | Supplementary-partition-walss-glass.pdf | https://co2data.fi/reports/Supplementary-partition-walss-glass.pdf
FI | en-gb | 1.00.006 | YM, Finland | 2022-03-30 23:59 | 7000000523 | Material | 7 | c20869b8-ce02-4368-97ac-5e5fbeb32e50 | Partition wall, glass with wooden frame |  |  | Glass-aluminium partition wall: The product considered is a glass partition wall with a 10 mm thick aluminium frame. Glass-wood partition wall: The product considered is a glass partition wall with a 75 mm thick wooden frame. |  | For partition walls the biggest impact comes from the raw materials mainly due to glass. The contribution from glass increases as the thickness of the glass increases. In terms of glass-aluminium partition walls aluminium has higher emissions even though its use is not as significant as the use of glass. | Representative data for products purchased by the construction sector in Finland | 2021-01-28 11:33 | kg | 1.2 | 1.03 | >50 years | Partition walls are most often made with aluminium frame, but wood and steel are also used. Domestic manufacturers include HSL Group, HRT-Steel and Lasitehdas, among others. Glass partition walls are also imported, in particular from Baltic countries. The market share of domestic manufacturing is unknown. | 1 | Global Warming Potential | kg CO2e/kg | A1-A3 Conservative | 2.2 | Note |  | PRODUCT’s DIMENSIONS 240 cm x 270 cm x 7,5 cm | 34 | 0 | <0.1 | 0 | 20 | 34 | 46 | 0 | Lasinen väliseinä puukehyksellä | Glass-trä skiljevägg |  | 342.3 Lasiset, kevyet väliseinäjärjestelmät | Talo2000 | Supplementary-partition-walss-glass.pdf | https://co2data.fi/reports/Supplementary-partition-walss-glass.pdf
FI | en-gb | 1.00.006 | YM, Finland | 2022-03-30 23:59 | 7000000523 | Material | 7 | c20869b8-ce02-4368-97ac-5e5fbeb32e50 | Partition wall, glass with wooden frame |  |  | Glass-aluminium partition wall: The product considered is a glass partition wall with a 10 mm thick aluminium frame. Glass-wood partition wall: The product considered is a glass partition wall with a 75 mm thick wooden frame. |  | For partition walls the biggest impact comes from the raw materials mainly due to glass. The contribution from glass increases as the thickness of the glass increases. In terms of glass-aluminium partition walls aluminium has higher emissions even though its use is not as significant as the use of glass. | Representative data for products purchased by the construction sector in Finland | 2021-01-28 11:33 | kg | 1.2 | 1.03 | >50 years | Partition walls are most often made with aluminium frame, but wood and steel are also used. Domestic manufacturers include HSL Group, HRT-Steel and Lasitehdas, among others. Glass partition walls are also imported, in particular from Baltic countries. The market share of domestic manufacturing is unknown. | 1 | Global Warming Potential | kg CO2e/kg | A1-A3 Typical | 1.9 | Unit | unit | 167 | 34 | 0 | <0.1 | 0 | 20 | 34 | 46 | 0 | Lasinen väliseinä puukehyksellä | Glass-trä skiljevägg |  | 342.3 Lasiset, kevyet väliseinäjärjestelmät | Talo2000 | Supplementary-partition-walss-glass.pdf | https://co2data.fi/reports/Supplementary-partition-walss-glass.pdf
FI | en-gb | 1.00.006 | YM, Finland | 2022-03-30 23:59 | 7000000523 | Material | 7 | c20869b8-ce02-4368-97ac-5e5fbeb32e50 | Partition wall, glass with wooden frame |  |  | Glass-aluminium partition wall: The product considered is a glass partition wall with a 10 mm thick aluminium frame. Glass-wood partition wall: The product considered is a glass partition wall with a 75 mm thick wooden frame. |  | For partition walls the biggest impact comes from the raw materials mainly due to glass. The contribution from glass increases as the thickness of the glass increases. In terms of glass-aluminium partition walls aluminium has higher emissions even though its use is not as significant as the use of glass. | Representative data for products purchased by the construction sector in Finland | 2021-01-28 11:33 | kg | 1.2 | 1.03 | >50 years | Partition walls are most often made with aluminium frame, but wood and steel are also used. Domestic manufacturers include HSL Group, HRT-Steel and Lasitehdas, among others. Glass partition walls are also imported, in particular from Baltic countries. The market share of domestic manufacturing is unknown. | 1 | Global Warming Potential | kg CO2e/kg | A1-A3 Typical | 1.9 | Note |  | PRODUCT’s DIMENSIONS 240 cm x 270 cm x 7,5 cm | 34 | 0 | <0.1 | 0 | 20 | 34 | 46 | 0 | Lasinen väliseinä puukehyksellä | Glass-trä skiljevägg |  | 342.3 Lasiset, kevyet väliseinäjärjestelmät | Talo2000 | Supplementary-partition-walss-glass.pdf | https://co2data.fi/reports/Supplementary-partition-walss-glass.pdf
FI | en-gb | 1.00.006 | YM, Finland | 2022-03-30 23:59 | 7000000523 | Material | 7 | c20869b8-ce02-4368-97ac-5e5fbeb32e50 | Partition wall, glass with wooden frame |  |  | Glass-aluminium partition wall: The product considered is a glass partition wall with a 10 mm thick aluminium frame. Glass-wood partition wall: The product considered is a glass partition wall with a 75 mm thick wooden frame. |  | For partition walls the biggest impact comes from the raw materials mainly due to glass. The contribution from glass increases as the thickness of the glass increases. In terms of glass-aluminium partition walls aluminium has higher emissions even though its use is not as significant as the use of glass. | Representative data for products purchased by the construction sector in Finland | 2021-01-28 11:33 | kg | 1.2 | 1.03 | >50 years | Partition walls are most often made with aluminium frame, but wood and steel are also used. Domestic manufacturers include HSL Group, HRT-Steel and Lasitehdas, among others. Glass partition walls are also imported, in particular from Baltic countries. The market share of domestic manufacturing is unknown. | 1 | Global Warming Potential | kg CO2e/kg | D4 | -0.58 | Unit | unit | 167 | 34 | 0 | <0.1 | 0 | 20 | 34 | 46 | 0 | Lasinen väliseinä puukehyksellä | Glass-trä skiljevägg |  | 342.3 Lasiset, kevyet väliseinäjärjestelmät | Talo2000 | Supplementary-partition-walss-glass.pdf | https://co2data.fi/reports/Supplementary-partition-walss-glass.pdf
FI | en-gb | 1.00.006 | YM, Finland | 2022-03-30 23:59 | 7000000523 | Material | 7 | c20869b8-ce02-4368-97ac-5e5fbeb32e50 | Partition wall, glass with wooden frame |  |  | Glass-aluminium partition wall: The product considered is a glass partition wall with a 10 mm thick aluminium frame. Glass-wood partition wall: The product considered is a glass partition wall with a 75 mm thick wooden frame. |  | For partition walls the biggest impact comes from the raw materials mainly due to glass. The contribution from glass increases as the thickness of the glass increases. In terms of glass-aluminium partition walls aluminium has higher emissions even though its use is not as significant as the use of glass. | Representative data for products purchased by the construction sector in Finland | 2021-01-28 11:33 | kg | 1.2 | 1.03 | >50 years | Partition walls are most often made with aluminium frame, but wood and steel are also used. Domestic manufacturers include HSL Group, HRT-Steel and Lasitehdas, among others. Glass partition walls are also imported, in particular from Baltic countries. The market share of domestic manufacturing is unknown. | 1 | Global Warming Potential | kg CO2e/kg | D4 | -0.58 | Note |  | PRODUCT’s DIMENSIONS 240 cm x 270 cm x 7,5 cm | 34 | 0 | <0.1 | 0 | 20 | 34 | 46 | 0 | Lasinen väliseinä puukehyksellä | Glass-trä skiljevägg |  | 342.3 Lasiset, kevyet väliseinäjärjestelmät | Talo2000 | Supplementary-partition-walss-glass.pdf | https://co2data.fi/reports/Supplementary-partition-walss-glass.pdf
FI | en-gb | 1.00.006 | YM, Finland | 2022-03-30 23:59 | 7000000501 | Material | 7 | c93f4ff1-f0ad-45e5-9382-52c1c9029242 | Bathroom full height cabinet |  |  | Full height cabinet: The full height cabinet is made of MDF as sideboards and bottom, HDF as the back board and a door made of melamine coated fibreboard. Also, the stainless steel parts, such as hinges have been taken into account in calculating the emissions of the product. <br /> Mirror cabinet: The bathroom mirror cabinet is made of HDF backboard, MDF sideboards and bottom, float glass as shelves and mirror glass as a door. <br /> Bathroom sink cabinet: The bathroom sink cabinets are usually made of MDF and there generally is no back board at all. |  | Bathroom closet frames are predominantly made from painted MDF and melamine-coated particleboard, with board thicknesses in lower cabinets between 16-19 mm and in mirror cabinets 16-40 mm. Steel frames are rarely used. Cabinets and closet frames are made from wood-based boards, with predominant board types varying between MDF and melamine-coated particleboard. | Representative data for products purchased by the construction sector in Finland | 2021-07-21 13:51 | kg | 1.2 | 1.03 | 15 years | The Finnish market for bathroom closets is led by domestic manufacturers, Polaria and Temal. Predominant import sources are Nordic and Baltic countries. The market share of bathroom cabinets domestic manufacturing is approximately 60% and the share of imports is 40%. In full height closet market, the share of imports is lower and the share of domestic manufacturing would be approximately 80%. | 1 | Global Warming Potential | kg CO2e/kg | A1-A3 Conservative | 1.4 | Unit | unit | 43 | 91 | 4 | <0.1 | 0 | 2 | 92 | 6 | 0 | Kylpyhuoneen täyskorkea kaappi | Tvättstuga, skåp i full höjd | Base | Supplementary products |  | Supplementary_Bathroom-cabinets.pdf | https://co2data.fi/reports/Supplementary_Bathroom-cabinets.pdf
FI | en-gb | 1.00.006 | YM, Finland | 2022-03-30 23:59 | 7000000501 | Material | 7 | c93f4ff1-f0ad-45e5-9382-52c1c9029242 | Bathroom full height cabinet |  |  | Full height cabinet: The full height cabinet is made of MDF as sideboards and bottom, HDF as the back board and a door made of melamine coated fibreboard. Also, the stainless steel parts, such as hinges have been taken into account in calculating the emissions of the product. <br /> Mirror cabinet: The bathroom mirror cabinet is made of HDF backboard, MDF sideboards and bottom, float glass as shelves and mirror glass as a door. <br /> Bathroom sink cabinet: The bathroom sink cabinets are usually made of MDF and there generally is no back board at all. |  | Bathroom closet frames are predominantly made from painted MDF and melamine-coated particleboard, with board thicknesses in lower cabinets between 16-19 mm and in mirror cabinets 16-40 mm. Steel frames are rarely used. Cabinets and closet frames are made from wood-based boards, with predominant board types varying between MDF and melamine-coated particleboard. | Representative data for products purchased by the construction sector in Finland | 2021-07-21 13:51 | kg | 1.2 | 1.03 | 15 years | The Finnish market for bathroom closets is led by domestic manufacturers, Polaria and Temal. Predominant import sources are Nordic and Baltic countries. The market share of bathroom cabinets domestic manufacturing is approximately 60% and the share of imports is 40%. In full height closet market, the share of imports is lower and the share of domestic manufacturing would be approximately 80%. | 1 | Global Warming Potential | kg CO2e/kg | A1-A3 Conservative | 1.4 | Note |  | PRODUCT’S DIMENSIONS (WxHxD) 60 cm x 182 cm x 60 cm | 91 | 4 | <0.1 | 0 | 2 | 92 | 6 | 0 | Kylpyhuoneen täyskorkea kaappi | Tvättstuga, skåp i full höjd | Base | Supplementary products |  | Supplementary_Bathroom-cabinets.pdf | https://co2data.fi/reports/Supplementary_Bathroom-cabinets.pdf
FI | en-gb | 1.00.006 | YM, Finland | 2022-03-30 23:59 | 7000000501 | Material | 7 | c93f4ff1-f0ad-45e5-9382-52c1c9029242 | Bathroom full height cabinet |  |  | Full height cabinet: The full height cabinet is made of MDF as sideboards and bottom, HDF as the back board and a door made of melamine coated fibreboard. Also, the stainless steel parts, such as hinges have been taken into account in calculating the emissions of the product. <br /> Mirror cabinet: The bathroom mirror cabinet is made of HDF backboard, MDF sideboards and bottom, float glass as shelves and mirror glass as a door. <br /> Bathroom sink cabinet: The bathroom sink cabinets are usually made of MDF and there generally is no back board at all. |  | Bathroom closet frames are predominantly made from painted MDF and melamine-coated particleboard, with board thicknesses in lower cabinets between 16-19 mm and in mirror cabinets 16-40 mm. Steel frames are rarely used. Cabinets and closet frames are made from wood-based boards, with predominant board types varying between MDF and melamine-coated particleboard. | Representative data for products purchased by the construction sector in Finland | 2021-07-21 13:51 | kg | 1.2 | 1.03 | 15 years | The Finnish market for bathroom closets is led by domestic manufacturers, Polaria and Temal. Predominant import sources are Nordic and Baltic countries. The market share of bathroom cabinets domestic manufacturing is approximately 60% and the share of imports is 40%. In full height closet market, the share of imports is lower and the share of domestic manufacturing would be approximately 80%. | 1 | Global Warming Potential | kg CO2e/kg | A1-A3 Typical | 1.2 | Unit | unit | 43 | 91 | 4 | <0.1 | 0 | 2 | 92 | 6 | 0 | Kylpyhuoneen täyskorkea kaappi | Tvättstuga, skåp i full höjd | Base | Supplementary products |  | Supplementary_Bathroom-cabinets.pdf | https://co2data.fi/reports/Supplementary_Bathroom-cabinets.pdf
FI | en-gb | 1.00.006 | YM, Finland | 2022-03-30 23:59 | 7000000501 | Material | 7 | c93f4ff1-f0ad-45e5-9382-52c1c9029242 | Bathroom full height cabinet |  |  | Full height cabinet: The full height cabinet is made of MDF as sideboards and bottom, HDF as the back board and a door made of melamine coated fibreboard. Also, the stainless steel parts, such as hinges have been taken into account in calculating the emissions of the product. <br /> Mirror cabinet: The bathroom mirror cabinet is made of HDF backboard, MDF sideboards and bottom, float glass as shelves and mirror glass as a door. <br /> Bathroom sink cabinet: The bathroom sink cabinets are usually made of MDF and there generally is no back board at all. |  | Bathroom closet frames are predominantly made from painted MDF and melamine-coated particleboard, with board thicknesses in lower cabinets between 16-19 mm and in mirror cabinets 16-40 mm. Steel frames are rarely used. Cabinets and closet frames are made from wood-based boards, with predominant board types varying between MDF and melamine-coated particleboard. | Representative data for products purchased by the construction sector in Finland | 2021-07-21 13:51 | kg | 1.2 | 1.03 | 15 years | The Finnish market for bathroom closets is led by domestic manufacturers, Polaria and Temal. Predominant import sources are Nordic and Baltic countries. The market share of bathroom cabinets domestic manufacturing is approximately 60% and the share of imports is 40%. In full height closet market, the share of imports is lower and the share of domestic manufacturing would be approximately 80%. | 1 | Global Warming Potential | kg CO2e/kg | A1-A3 Typical | 1.2 | Note |  | PRODUCT’S DIMENSIONS (WxHxD) 60 cm x 182 cm x 60 cm | 91 | 4 | <0.1 | 0 | 2 | 92 | 6 | 0 | Kylpyhuoneen täyskorkea kaappi | Tvättstuga, skåp i full höjd | Base | Supplementary products |  | Supplementary_Bathroom-cabinets.pdf | https://co2data.fi/reports/Supplementary_Bathroom-cabinets.pdf
FI | en-gb | 1.00.006 | YM, Finland | 2022-03-30 23:59 | 7000000501 | Material | 7 | c93f4ff1-f0ad-45e5-9382-52c1c9029242 | Bathroom full height cabinet |  |  | Full height cabinet: The full height cabinet is made of MDF as sideboards and bottom, HDF as the back board and a door made of melamine coated fibreboard. Also, the stainless steel parts, such as hinges have been taken into account in calculating the emissions of the product. <br /> Mirror cabinet: The bathroom mirror cabinet is made of HDF backboard, MDF sideboards and bottom, float glass as shelves and mirror glass as a door. <br /> Bathroom sink cabinet: The bathroom sink cabinets are usually made of MDF and there generally is no back board at all. |  | Bathroom closet frames are predominantly made from painted MDF and melamine-coated particleboard, with board thicknesses in lower cabinets between 16-19 mm and in mirror cabinets 16-40 mm. Steel frames are rarely used. Cabinets and closet frames are made from wood-based boards, with predominant board types varying between MDF and melamine-coated particleboard. | Representative data for products purchased by the construction sector in Finland | 2021-07-21 13:51 | kg | 1.2 | 1.03 | 15 years | The Finnish market for bathroom closets is led by domestic manufacturers, Polaria and Temal. Predominant import sources are Nordic and Baltic countries. The market share of bathroom cabinets domestic manufacturing is approximately 60% and the share of imports is 40%. In full height closet market, the share of imports is lower and the share of domestic manufacturing would be approximately 80%. | 1 | Global Warming Potential | kg CO2e/kg | D4 | -1.5 | Unit | unit | 43 | 91 | 4 | <0.1 | 0 | 2 | 92 | 6 | 0 | Kylpyhuoneen täyskorkea kaappi | Tvättstuga, skåp i full höjd | Base | Supplementary products |  | Supplementary_Bathroom-cabinets.pdf | https://co2data.fi/reports/Supplementary_Bathroom-cabinets.pdf
FI | en-gb | 1.00.006 | YM, Finland | 2022-03-30 23:59 | 7000000501 | Material | 7 | c93f4ff1-f0ad-45e5-9382-52c1c9029242 | Bathroom full height cabinet |  |  | Full height cabinet: The full height cabinet is made of MDF as sideboards and bottom, HDF as the back board and a door made of melamine coated fibreboard. Also, the stainless steel parts, such as hinges have been taken into account in calculating the emissions of the product. <br /> Mirror cabinet: The bathroom mirror cabinet is made of HDF backboard, MDF sideboards and bottom, float glass as shelves and mirror glass as a door. <br /> Bathroom sink cabinet: The bathroom sink cabinets are usually made of MDF and there generally is no back board at all. |  | Bathroom closet frames are predominantly made from painted MDF and melamine-coated particleboard, with board thicknesses in lower cabinets between 16-19 mm and in mirror cabinets 16-40 mm. Steel frames are rarely used. Cabinets and closet frames are made from wood-based boards, with predominant board types varying between MDF and melamine-coated particleboard. | Representative data for products purchased by the construction sector in Finland | 2021-07-21 13:51 | kg | 1.2 | 1.03 | 15 years | The Finnish market for bathroom closets is led by domestic manufacturers, Polaria and Temal. Predominant import sources are Nordic and Baltic countries. The market share of bathroom cabinets domestic manufacturing is approximately 60% and the share of imports is 40%. In full height closet market, the share of imports is lower and the share of domestic manufacturing would be approximately 80%. | 1 | Global Warming Potential | kg CO2e/kg | D4 | -1.5 | Note |  | PRODUCT’S DIMENSIONS (WxHxD) 60 cm x 182 cm x 60 cm | 91 | 4 | <0.1 | 0 | 2 | 92 | 6 | 0 | Kylpyhuoneen täyskorkea kaappi | Tvättstuga, skåp i full höjd | Base | Supplementary products |  | Supplementary_Bathroom-cabinets.pdf | https://co2data.fi/reports/Supplementary_Bathroom-cabinets.pdf
FI | en-gb | 1.00.006 | YM, Finland | 2022-03-30 23:59 | 7000000502 | Material | 7 | cef399ba-4d65-4bc5-8bc0-2af62be29515 | Bathroom mirror cabinet |  |  | Full height cabinet: The full height cabinet is made of MDF as sideboards and bottom, HDF as the back board and a door made of melamine coated fibreboard. Also, the stainless steel parts, such as hinges have been taken into account in calculating the emissions of the product. <br /> Mirror cabinet: The bathroom mirror cabinet is made of HDF backboard, MDF sideboards and bottom, float glass as shelves and mirror glass as a door. <br /> Bathroom sink cabinet: The bathroom sink cabinets are usually made of MDF and there generally is no back board at all. |  | Bathroom closet frames are predominantly made from painted MDF and melamine-coated particleboard, with board thicknesses in lower cabinets between 16-19 mm and in mirror cabinets 16-40 mm. Steel frames are rarely used. Cabinets and closet frames are made from wood-based boards, with predominant board types varying between MDF and melamine-coated particleboard. | Representative data for products purchased by the construction sector in Finland | 2021-07-21 13:51 | kg | 1.2 | 1.03 | 15 years | The Finnish market for bathroom closets is led by domestic manufacturers, Polaria and Temal. Predominant import sources are Nordic and Baltic countries. The market share of bathroom cabinets domestic manufacturing is approximately 60% and the share of imports is 40%. In full height closet market, the share of imports is lower and the share of domestic manufacturing would be approximately 80%. | 1 | Global Warming Potential | kg CO2e/kg | A1-A3 Conservative | 1.7 | Unit | unit | 12 | 27 | 2 | <0.1 | 0 | 20 | 35 | 45 | 0 | Kylpyhuoneen peilikaappi | Tvättstuga spegelskåp | Base | Supplementary products |  | Supplementary_Bathroom-cabinets.pdf | https://co2data.fi/reports/Supplementary_Bathroom-cabinets.pdf
FI | en-gb | 1.00.006 | YM, Finland | 2022-03-30 23:59 | 7000000502 | Material | 7 | cef399ba-4d65-4bc5-8bc0-2af62be29515 | Bathroom mirror cabinet |  |  | Full height cabinet: The full height cabinet is made of MDF as sideboards and bottom, HDF as the back board and a door made of melamine coated fibreboard. Also, the stainless steel parts, such as hinges have been taken into account in calculating the emissions of the product. <br /> Mirror cabinet: The bathroom mirror cabinet is made of HDF backboard, MDF sideboards and bottom, float glass as shelves and mirror glass as a door. <br /> Bathroom sink cabinet: The bathroom sink cabinets are usually made of MDF and there generally is no back board at all. |  | Bathroom closet frames are predominantly made from painted MDF and melamine-coated particleboard, with board thicknesses in lower cabinets between 16-19 mm and in mirror cabinets 16-40 mm. Steel frames are rarely used. Cabinets and closet frames are made from wood-based boards, with predominant board types varying between MDF and melamine-coated particleboard. | Representative data for products purchased by the construction sector in Finland | 2021-07-21 13:51 | kg | 1.2 | 1.03 | 15 years | The Finnish market for bathroom closets is led by domestic manufacturers, Polaria and Temal. Predominant import sources are Nordic and Baltic countries. The market share of bathroom cabinets domestic manufacturing is approximately 60% and the share of imports is 40%. In full height closet market, the share of imports is lower and the share of domestic manufacturing would be approximately 80%. | 1 | Global Warming Potential | kg CO2e/kg | A1-A3 Conservative | 1.7 | Note |  | PRODUCT’S DIMENSIONS (WxHxD) 60 cm x 60 cm x 15 cm | 27 | 2 | <0.1 | 0 | 20 | 35 | 45 | 0 | Kylpyhuoneen peilikaappi | Tvättstuga spegelskåp | Base | Supplementary products |  | Supplementary_Bathroom-cabinets.pdf | https://co2data.fi/reports/Supplementary_Bathroom-cabinets.pdf
FI | en-gb | 1.00.006 | YM, Finland | 2022-03-30 23:59 | 7000000502 | Material | 7 | cef399ba-4d65-4bc5-8bc0-2af62be29515 | Bathroom mirror cabinet |  |  | Full height cabinet: The full height cabinet is made of MDF as sideboards and bottom, HDF as the back board and a door made of melamine coated fibreboard. Also, the stainless steel parts, such as hinges have been taken into account in calculating the emissions of the product. <br /> Mirror cabinet: The bathroom mirror cabinet is made of HDF backboard, MDF sideboards and bottom, float glass as shelves and mirror glass as a door. <br /> Bathroom sink cabinet: The bathroom sink cabinets are usually made of MDF and there generally is no back board at all. |  | Bathroom closet frames are predominantly made from painted MDF and melamine-coated particleboard, with board thicknesses in lower cabinets between 16-19 mm and in mirror cabinets 16-40 mm. Steel frames are rarely used. Cabinets and closet frames are made from wood-based boards, with predominant board types varying between MDF and melamine-coated particleboard. | Representative data for products purchased by the construction sector in Finland | 2021-07-21 13:51 | kg | 1.2 | 1.03 | 15 years | The Finnish market for bathroom closets is led by domestic manufacturers, Polaria and Temal. Predominant import sources are Nordic and Baltic countries. The market share of bathroom cabinets domestic manufacturing is approximately 60% and the share of imports is 40%. In full height closet market, the share of imports is lower and the share of domestic manufacturing would be approximately 80%. | 1 | Global Warming Potential | kg CO2e/kg | A1-A3 Typical | 1.5 | Unit | unit | 12 | 27 | 2 | <0.1 | 0 | 20 | 35 | 45 | 0 | Kylpyhuoneen peilikaappi | Tvättstuga spegelskåp | Base | Supplementary products |  | Supplementary_Bathroom-cabinets.pdf | https://co2data.fi/reports/Supplementary_Bathroom-cabinets.pdf
FI | en-gb | 1.00.006 | YM, Finland | 2022-03-30 23:59 | 7000000502 | Material | 7 | cef399ba-4d65-4bc5-8bc0-2af62be29515 | Bathroom mirror cabinet |  |  | Full height cabinet: The full height cabinet is made of MDF as sideboards and bottom, HDF as the back board and a door made of melamine coated fibreboard. Also, the stainless steel parts, such as hinges have been taken into account in calculating the emissions of the product. <br /> Mirror cabinet: The bathroom mirror cabinet is made of HDF backboard, MDF sideboards and bottom, float glass as shelves and mirror glass as a door. <br /> Bathroom sink cabinet: The bathroom sink cabinets are usually made of MDF and there generally is no back board at all. |  | Bathroom closet frames are predominantly made from painted MDF and melamine-coated particleboard, with board thicknesses in lower cabinets between 16-19 mm and in mirror cabinets 16-40 mm. Steel frames are rarely used. Cabinets and closet frames are made from wood-based boards, with predominant board types varying between MDF and melamine-coated particleboard. | Representative data for products purchased by the construction sector in Finland | 2021-07-21 13:51 | kg | 1.2 | 1.03 | 15 years | The Finnish market for bathroom closets is led by domestic manufacturers, Polaria and Temal. Predominant import sources are Nordic and Baltic countries. The market share of bathroom cabinets domestic manufacturing is approximately 60% and the share of imports is 40%. In full height closet market, the share of imports is lower and the share of domestic manufacturing would be approximately 80%. | 1 | Global Warming Potential | kg CO2e/kg | A1-A3 Typical | 1.5 | Note |  | PRODUCT’S DIMENSIONS (WxHxD) 60 cm x 60 cm x 15 cm | 27 | 2 | <0.1 | 0 | 20 | 35 | 45 | 0 | Kylpyhuoneen peilikaappi | Tvättstuga spegelskåp | Base | Supplementary products |  | Supplementary_Bathroom-cabinets.pdf | https://co2data.fi/reports/Supplementary_Bathroom-cabinets.pdf
FI | en-gb | 1.00.006 | YM, Finland | 2022-03-30 23:59 | 7000000502 | Material | 7 | cef399ba-4d65-4bc5-8bc0-2af62be29515 | Bathroom mirror cabinet |  |  | Full height cabinet: The full height cabinet is made of MDF as sideboards and bottom, HDF as the back board and a door made of melamine coated fibreboard. Also, the stainless steel parts, such as hinges have been taken into account in calculating the emissions of the product. <br /> Mirror cabinet: The bathroom mirror cabinet is made of HDF backboard, MDF sideboards and bottom, float glass as shelves and mirror glass as a door. <br /> Bathroom sink cabinet: The bathroom sink cabinets are usually made of MDF and there generally is no back board at all. |  | Bathroom closet frames are predominantly made from painted MDF and melamine-coated particleboard, with board thicknesses in lower cabinets between 16-19 mm and in mirror cabinets 16-40 mm. Steel frames are rarely used. Cabinets and closet frames are made from wood-based boards, with predominant board types varying between MDF and melamine-coated particleboard. | Representative data for products purchased by the construction sector in Finland | 2021-07-21 13:51 | kg | 1.2 | 1.03 | 15 years | The Finnish market for bathroom closets is led by domestic manufacturers, Polaria and Temal. Predominant import sources are Nordic and Baltic countries. The market share of bathroom cabinets domestic manufacturing is approximately 60% and the share of imports is 40%. In full height closet market, the share of imports is lower and the share of domestic manufacturing would be approximately 80%. | 1 | Global Warming Potential | kg CO2e/kg | D4 | -0.5 | Unit | unit | 12 | 27 | 2 | <0.1 | 0 | 20 | 35 | 45 | 0 | Kylpyhuoneen peilikaappi | Tvättstuga spegelskåp | Base | Supplementary products |  | Supplementary_Bathroom-cabinets.pdf | https://co2data.fi/reports/Supplementary_Bathroom-cabinets.pdf
FI | en-gb | 1.00.006 | YM, Finland | 2022-03-30 23:59 | 7000000502 | Material | 7 | cef399ba-4d65-4bc5-8bc0-2af62be29515 | Bathroom mirror cabinet |  |  | Full height cabinet: The full height cabinet is made of MDF as sideboards and bottom, HDF as the back board and a door made of melamine coated fibreboard. Also, the stainless steel parts, such as hinges have been taken into account in calculating the emissions of the product. <br /> Mirror cabinet: The bathroom mirror cabinet is made of HDF backboard, MDF sideboards and bottom, float glass as shelves and mirror glass as a door. <br /> Bathroom sink cabinet: The bathroom sink cabinets are usually made of MDF and there generally is no back board at all. |  | Bathroom closet frames are predominantly made from painted MDF and melamine-coated particleboard, with board thicknesses in lower cabinets between 16-19 mm and in mirror cabinets 16-40 mm. Steel frames are rarely used. Cabinets and closet frames are made from wood-based boards, with predominant board types varying between MDF and melamine-coated particleboard. | Representative data for products purchased by the construction sector in Finland | 2021-07-21 13:51 | kg | 1.2 | 1.03 | 15 years | The Finnish market for bathroom closets is led by domestic manufacturers, Polaria and Temal. Predominant import sources are Nordic and Baltic countries. The market share of bathroom cabinets domestic manufacturing is approximately 60% and the share of imports is 40%. In full height closet market, the share of imports is lower and the share of domestic manufacturing would be approximately 80%. | 1 | Global Warming Potential | kg CO2e/kg | D4 | -0.5 | Note |  | PRODUCT’S DIMENSIONS (WxHxD) 60 cm x 60 cm x 15 cm | 27 | 2 | <0.1 | 0 | 20 | 35 | 45 | 0 | Kylpyhuoneen peilikaappi | Tvättstuga spegelskåp | Base | Supplementary products |  | Supplementary_Bathroom-cabinets.pdf | https://co2data.fi/reports/Supplementary_Bathroom-cabinets.pdf
FI | en-gb | 1.00.006 | YM, Finland | 2022-03-30 23:59 | 7000000503 | Material | 7 | 951f7596-b597-40dc-ba45-af06e045b3ca | Bathroom sink cabinet |  |  | Full height cabinet: The full height cabinet is made of MDF as sideboards and bottom, HDF as the back board and a door made of melamine coated fibreboard. Also, the stainless steel parts, such as hinges have been taken into account in calculating the emissions of the product. <br /> Mirror cabinet: The bathroom mirror cabinet is made of HDF backboard, MDF sideboards and bottom, float glass as shelves and mirror glass as a door. <br /> Bathroom sink cabinet: The bathroom sink cabinets are usually made of MDF and there generally is no back board at all. |  | Bathroom closet frames are predominantly made from painted MDF and melamine-coated particleboard, with board thicknesses in lower cabinets between 16-19 mm and in mirror cabinets 16-40 mm. Steel frames are rarely used. Cabinets and closet frames are made from wood-based boards, with predominant board types varying between MDF and melamine-coated particleboard. | Representative data for products purchased by the construction sector in Finland | 2021-07-21 13:52 | kg | 1.2 | 1.03 | 15 years | The Finnish market for bathroom closets is led by domestic manufacturers, Polaria and Temal. Predominant import sources are Nordic and Baltic countries. The market share of bathroom cabinets domestic manufacturing is approximately 60% and the share of imports is 40%. In full height closet market, the share of imports is lower and the share of domestic manufacturing would be approximately 80%. | 1 | Global Warming Potential | kg CO2e/kg | A1-A3 Conservative | 1.9 | Unit | unit | 13 | 91 | 4 | <0.1 | 0 | 2 | 92 | 6 | 0 | Kylpyhuoneen allaskaappi | Tvättställsskåp | Base | Supplementary products |  | Supplementary_Bathroom-cabinets.pdf | https://co2data.fi/reports/Supplementary_Bathroom-cabinets.pdf
FI | en-gb | 1.00.006 | YM, Finland | 2022-03-30 23:59 | 7000000503 | Material | 7 | 951f7596-b597-40dc-ba45-af06e045b3ca | Bathroom sink cabinet |  |  | Full height cabinet: The full height cabinet is made of MDF as sideboards and bottom, HDF as the back board and a door made of melamine coated fibreboard. Also, the stainless steel parts, such as hinges have been taken into account in calculating the emissions of the product. <br /> Mirror cabinet: The bathroom mirror cabinet is made of HDF backboard, MDF sideboards and bottom, float glass as shelves and mirror glass as a door. <br /> Bathroom sink cabinet: The bathroom sink cabinets are usually made of MDF and there generally is no back board at all. |  | Bathroom closet frames are predominantly made from painted MDF and melamine-coated particleboard, with board thicknesses in lower cabinets between 16-19 mm and in mirror cabinets 16-40 mm. Steel frames are rarely used. Cabinets and closet frames are made from wood-based boards, with predominant board types varying between MDF and melamine-coated particleboard. | Representative data for products purchased by the construction sector in Finland | 2021-07-21 13:52 | kg | 1.2 | 1.03 | 15 years | The Finnish market for bathroom closets is led by domestic manufacturers, Polaria and Temal. Predominant import sources are Nordic and Baltic countries. The market share of bathroom cabinets domestic manufacturing is approximately 60% and the share of imports is 40%. In full height closet market, the share of imports is lower and the share of domestic manufacturing would be approximately 80%. | 1 | Global Warming Potential | kg CO2e/kg | A1-A3 Conservative | 1.9 | Note |  | PRODUCT’S DIMENSIONS (WxHxD) 60 cm x 60 cm x 45 cm | 91 | 4 | <0.1 | 0 | 2 | 92 | 6 | 0 | Kylpyhuoneen allaskaappi | Tvättställsskåp | Base | Supplementary products |  | Supplementary_Bathroom-cabinets.pdf | https://co2data.fi/reports/Supplementary_Bathroom-cabinets.pdf
FI | en-gb | 1.00.006 | YM, Finland | 2022-03-30 23:59 | 7000000503 | Material | 7 | 951f7596-b597-40dc-ba45-af06e045b3ca | Bathroom sink cabinet |  |  | Full height cabinet: The full height cabinet is made of MDF as sideboards and bottom, HDF as the back board and a door made of melamine coated fibreboard. Also, the stainless steel parts, such as hinges have been taken into account in calculating the emissions of the product. <br /> Mirror cabinet: The bathroom mirror cabinet is made of HDF backboard, MDF sideboards and bottom, float glass as shelves and mirror glass as a door. <br /> Bathroom sink cabinet: The bathroom sink cabinets are usually made of MDF and there generally is no back board at all. |  | Bathroom closet frames are predominantly made from painted MDF and melamine-coated particleboard, with board thicknesses in lower cabinets between 16-19 mm and in mirror cabinets 16-40 mm. Steel frames are rarely used. Cabinets and closet frames are made from wood-based boards, with predominant board types varying between MDF and melamine-coated particleboard. | Representative data for products purchased by the construction sector in Finland | 2021-07-21 13:52 | kg | 1.2 | 1.03 | 15 years | The Finnish market for bathroom closets is led by domestic manufacturers, Polaria and Temal. Predominant import sources are Nordic and Baltic countries. The market share of bathroom cabinets domestic manufacturing is approximately 60% and the share of imports is 40%. In full height closet market, the share of imports is lower and the share of domestic manufacturing would be approximately 80%. | 1 | Global Warming Potential | kg CO2e/kg | A1-A3 Typical | 1.6 | Unit | unit | 13 | 91 | 4 | <0.1 | 0 | 2 | 92 | 6 | 0 | Kylpyhuoneen allaskaappi | Tvättställsskåp | Base | Supplementary products |  | Supplementary_Bathroom-cabinets.pdf | https://co2data.fi/reports/Supplementary_Bathroom-cabinets.pdf
FI | en-gb | 1.00.006 | YM, Finland | 2022-03-30 23:59 | 7000000503 | Material | 7 | 951f7596-b597-40dc-ba45-af06e045b3ca | Bathroom sink cabinet |  |  | Full height cabinet: The full height cabinet is made of MDF as sideboards and bottom, HDF as the back board and a door made of melamine coated fibreboard. Also, the stainless steel parts, such as hinges have been taken into account in calculating the emissions of the product. <br /> Mirror cabinet: The bathroom mirror cabinet is made of HDF backboard, MDF sideboards and bottom, float glass as shelves and mirror glass as a door. <br /> Bathroom sink cabinet: The bathroom sink cabinets are usually made of MDF and there generally is no back board at all. |  | Bathroom closet frames are predominantly made from painted MDF and melamine-coated particleboard, with board thicknesses in lower cabinets between 16-19 mm and in mirror cabinets 16-40 mm. Steel frames are rarely used. Cabinets and closet frames are made from wood-based boards, with predominant board types varying between MDF and melamine-coated particleboard. | Representative data for products purchased by the construction sector in Finland | 2021-07-21 13:52 | kg | 1.2 | 1.03 | 15 years | The Finnish market for bathroom closets is led by domestic manufacturers, Polaria and Temal. Predominant import sources are Nordic and Baltic countries. The market share of bathroom cabinets domestic manufacturing is approximately 60% and the share of imports is 40%. In full height closet market, the share of imports is lower and the share of domestic manufacturing would be approximately 80%. | 1 | Global Warming Potential | kg CO2e/kg | A1-A3 Typical | 1.6 | Note |  | PRODUCT’S DIMENSIONS (WxHxD) 60 cm x 60 cm x 45 cm | 91 | 4 | <0.1 | 0 | 2 | 92 | 6 | 0 | Kylpyhuoneen allaskaappi | Tvättställsskåp | Base | Supplementary products |  | Supplementary_Bathroom-cabinets.pdf | https://co2data.fi/reports/Supplementary_Bathroom-cabinets.pdf
FI | en-gb | 1.00.006 | YM, Finland | 2022-03-30 23:59 | 7000000503 | Material | 7 | 951f7596-b597-40dc-ba45-af06e045b3ca | Bathroom sink cabinet |  |  | Full height cabinet: The full height cabinet is made of MDF as sideboards and bottom, HDF as the back board and a door made of melamine coated fibreboard. Also, the stainless steel parts, such as hinges have been taken into account in calculating the emissions of the product. <br /> Mirror cabinet: The bathroom mirror cabinet is made of HDF backboard, MDF sideboards and bottom, float glass as shelves and mirror glass as a door. <br /> Bathroom sink cabinet: The bathroom sink cabinets are usually made of MDF and there generally is no back board at all. |  | Bathroom closet frames are predominantly made from painted MDF and melamine-coated particleboard, with board thicknesses in lower cabinets between 16-19 mm and in mirror cabinets 16-40 mm. Steel frames are rarely used. Cabinets and closet frames are made from wood-based boards, with predominant board types varying between MDF and melamine-coated particleboard. | Representative data for products purchased by the construction sector in Finland | 2021-07-21 13:52 | kg | 1.2 | 1.03 | 15 years | The Finnish market for bathroom closets is led by domestic manufacturers, Polaria and Temal. Predominant import sources are Nordic and Baltic countries. The market share of bathroom cabinets domestic manufacturing is approximately 60% and the share of imports is 40%. In full height closet market, the share of imports is lower and the share of domestic manufacturing would be approximately 80%. | 1 | Global Warming Potential | kg CO2e/kg | D4 | -1.5 | Unit | unit | 13 | 91 | 4 | <0.1 | 0 | 2 | 92 | 6 | 0 | Kylpyhuoneen allaskaappi | Tvättställsskåp | Base | Supplementary products |  | Supplementary_Bathroom-cabinets.pdf | https://co2data.fi/reports/Supplementary_Bathroom-cabinets.pdf
FI | en-gb | 1.00.006 | YM, Finland | 2022-03-30 23:59 | 7000000503 | Material | 7 | 951f7596-b597-40dc-ba45-af06e045b3ca | Bathroom sink cabinet |  |  | Full height cabinet: The full height cabinet is made of MDF as sideboards and bottom, HDF as the back board and a door made of melamine coated fibreboard. Also, the stainless steel parts, such as hinges have been taken into account in calculating the emissions of the product. <br /> Mirror cabinet: The bathroom mirror cabinet is made of HDF backboard, MDF sideboards and bottom, float glass as shelves and mirror glass as a door. <br /> Bathroom sink cabinet: The bathroom sink cabinets are usually made of MDF and there generally is no back board at all. |  | Bathroom closet frames are predominantly made from painted MDF and melamine-coated particleboard, with board thicknesses in lower cabinets between 16-19 mm and in mirror cabinets 16-40 mm. Steel frames are rarely used. Cabinets and closet frames are made from wood-based boards, with predominant board types varying between MDF and melamine-coated particleboard. | Representative data for products purchased by the construction sector in Finland | 2021-07-21 13:52 | kg | 1.2 | 1.03 | 15 years | The Finnish market for bathroom closets is led by domestic manufacturers, Polaria and Temal. Predominant import sources are Nordic and Baltic countries. The market share of bathroom cabinets domestic manufacturing is approximately 60% and the share of imports is 40%. In full height closet market, the share of imports is lower and the share of domestic manufacturing would be approximately 80%. | 1 | Global Warming Potential | kg CO2e/kg | D4 | -1.5 | Note |  | PRODUCT’S DIMENSIONS (WxHxD) 60 cm x 60 cm x 45 cm | 91 | 4 | <0.1 | 0 | 2 | 92 | 6 | 0 | Kylpyhuoneen allaskaappi | Tvättställsskåp | Base | Supplementary products |  | Supplementary_Bathroom-cabinets.pdf | https://co2data.fi/reports/Supplementary_Bathroom-cabinets.pdf
FI | en-gb | 1.00.006 | YM, Finland | 2022-03-30 23:59 | 7000000193 | Material | 7 | c344a1d9-74ff-43e9-8f36-102b727be3e6 | Cellulose insulation, loose-fill |  |  | The values are based on the results published by Ekovilla for loose-fill cellulose insulation and for boards. Ekovilla is the biggest manufacture for loose-fill cellulose insulation in Finland and the process is very similar in Ekovilla and Termex which is the second biggest manufacturer. Currently Termex has not an EPD representative for Finland but the average result for ECIA (European Cellulose Insulation Association) covers also Termex.<br /> Ekovilla is the only manufacture in Finland for cellulose boards. The value for boards is quite close to the value reported in ÖkobauDat. |  | Cellulose insulation is made from sorted recycled paper and from magnesium sulfate, boric acid etc. used as flame retardants. Newsprint is sorted by a paper sorter at the beginning of the production process. Other types of paper from sorting, such as magazine paper, are transported for recycling in other processes . Cellulose insulation is produced with the help of a technology based on fibreing systems , and chemically treated with non-toxic borate compounds to resist fire, insects and mould. The share of recycled newsprint in the content of blowing cellulose insulation products is roughly 90%. | Representative data for products purchased by the construction sector in Finland | 2021-07-07 14:21 | kg | 1.2 | 1.01 | >50 years | In Finland, there are three manufacturers of cellulose insulation materials. Ekovilla manufactures both loose-fill insulation products and boards. Termex and Suomen selluvillaeriste Oy manufacture only loose-fill insulation. The manufacturing processes are rather similar. Ekovilla is the biggest manufacture and has a major share in the domestic market.<br /> Cellulose fibre insulations based on recycled paper are also manufactured in Sweden.<br /> Cellulose fibre insulation is imported from Sweden and Baltic countries to Finland but the share is low. | 1 | Global Warming Potential | kg CO2e/kg | A1-A3 Conservative | 0.108 | Volume | m3 | 30 | 78 | 90 | 3 % (Boric acid roughly 3% Cellulosa insulation can include boric acid as fire retardant materials. It is registered in ECHA as SVHC if the concentration exceeds 0.1 % of product weight.) | 0 | 20 | 40 | 40 | 0 | Selluvilla, puhallusvilla | Cellull isolering, lösull | Base | Insulation and water proofing |  | Insulation-Cellulose-2.pdf | https://co2data.fi/reports/Insulation-Cellulose-2.pdf
FI | en-gb | 1.00.006 | YM, Finland | 2022-03-30 23:59 | 7000000193 | Material | 7 | c344a1d9-74ff-43e9-8f36-102b727be3e6 | Cellulose insulation, loose-fill |  |  | The values are based on the results published by Ekovilla for loose-fill cellulose insulation and for boards. Ekovilla is the biggest manufacture for loose-fill cellulose insulation in Finland and the process is very similar in Ekovilla and Termex which is the second biggest manufacturer. Currently Termex has not an EPD representative for Finland but the average result for ECIA (European Cellulose Insulation Association) covers also Termex.<br /> Ekovilla is the only manufacture in Finland for cellulose boards. The value for boards is quite close to the value reported in ÖkobauDat. |  | Cellulose insulation is made from sorted recycled paper and from magnesium sulfate, boric acid etc. used as flame retardants. Newsprint is sorted by a paper sorter at the beginning of the production process. Other types of paper from sorting, such as magazine paper, are transported for recycling in other processes . Cellulose insulation is produced with the help of a technology based on fibreing systems , and chemically treated with non-toxic borate compounds to resist fire, insects and mould. The share of recycled newsprint in the content of blowing cellulose insulation products is roughly 90%. | Representative data for products purchased by the construction sector in Finland | 2021-07-07 14:21 | kg | 1.2 | 1.01 | >50 years | In Finland, there are three manufacturers of cellulose insulation materials. Ekovilla manufactures both loose-fill insulation products and boards. Termex and Suomen selluvillaeriste Oy manufacture only loose-fill insulation. The manufacturing processes are rather similar. Ekovilla is the biggest manufacture and has a major share in the domestic market.<br /> Cellulose fibre insulations based on recycled paper are also manufactured in Sweden.<br /> Cellulose fibre insulation is imported from Sweden and Baltic countries to Finland but the share is low. | 1 | Global Warming Potential | kg CO2e/kg | A1-A3 Conservative | 0.108 | Note |  | Average density 30 kg/m3 as blowing insulation in roof (open space) Density, as-installed, varies in accordance with installation method and the type of structure 28 -55 kg/m3 Thermal conductivity 0,039 W/mK | 78 | 90 | 3 % (Boric acid roughly 3% Cellulosa insulation can include boric acid as fire retardant materials. It is registered in ECHA as SVHC if the concentration exceeds 0.1 % of product weight.) | 0 | 20 | 40 | 40 | 0 | Selluvilla, puhallusvilla | Cellull isolering, lösull | Base | Insulation and water proofing |  | Insulation-Cellulose-2.pdf | https://co2data.fi/reports/Insulation-Cellulose-2.pdf
FI | en-gb | 1.00.006 | YM, Finland | 2022-03-30 23:59 | 7000000193 | Material | 7 | c344a1d9-74ff-43e9-8f36-102b727be3e6 | Cellulose insulation, loose-fill |  |  | The values are based on the results published by Ekovilla for loose-fill cellulose insulation and for boards. Ekovilla is the biggest manufacture for loose-fill cellulose insulation in Finland and the process is very similar in Ekovilla and Termex which is the second biggest manufacturer. Currently Termex has not an EPD representative for Finland but the average result for ECIA (European Cellulose Insulation Association) covers also Termex.<br /> Ekovilla is the only manufacture in Finland for cellulose boards. The value for boards is quite close to the value reported in ÖkobauDat. |  | Cellulose insulation is made from sorted recycled paper and from magnesium sulfate, boric acid etc. used as flame retardants. Newsprint is sorted by a paper sorter at the beginning of the production process. Other types of paper from sorting, such as magazine paper, are transported for recycling in other processes . Cellulose insulation is produced with the help of a technology based on fibreing systems , and chemically treated with non-toxic borate compounds to resist fire, insects and mould. The share of recycled newsprint in the content of blowing cellulose insulation products is roughly 90%. | Representative data for products purchased by the construction sector in Finland | 2021-07-07 14:21 | kg | 1.2 | 1.01 | >50 years | In Finland, there are three manufacturers of cellulose insulation materials. Ekovilla manufactures both loose-fill insulation products and boards. Termex and Suomen selluvillaeriste Oy manufacture only loose-fill insulation. The manufacturing processes are rather similar. Ekovilla is the biggest manufacture and has a major share in the domestic market.<br /> Cellulose fibre insulations based on recycled paper are also manufactured in Sweden.<br /> Cellulose fibre insulation is imported from Sweden and Baltic countries to Finland but the share is low. | 1 | Global Warming Potential | kg CO2e/kg | A1-A3 Typical | 0.09 | Volume | m3 | 30 | 78 | 90 | 3 % (Boric acid roughly 3% Cellulosa insulation can include boric acid as fire retardant materials. It is registered in ECHA as SVHC if the concentration exceeds 0.1 % of product weight.) | 0 | 20 | 40 | 40 | 0 | Selluvilla, puhallusvilla | Cellull isolering, lösull | Base | Insulation and water proofing |  | Insulation-Cellulose-2.pdf | https://co2data.fi/reports/Insulation-Cellulose-2.pdf
FI | en-gb | 1.00.006 | YM, Finland | 2022-03-30 23:59 | 7000000193 | Material | 7 | c344a1d9-74ff-43e9-8f36-102b727be3e6 | Cellulose insulation, loose-fill |  |  | The values are based on the results published by Ekovilla for loose-fill cellulose insulation and for boards. Ekovilla is the biggest manufacture for loose-fill cellulose insulation in Finland and the process is very similar in Ekovilla and Termex which is the second biggest manufacturer. Currently Termex has not an EPD representative for Finland but the average result for ECIA (European Cellulose Insulation Association) covers also Termex.<br /> Ekovilla is the only manufacture in Finland for cellulose boards. The value for boards is quite close to the value reported in ÖkobauDat. |  | Cellulose insulation is made from sorted recycled paper and from magnesium sulfate, boric acid etc. used as flame retardants. Newsprint is sorted by a paper sorter at the beginning of the production process. Other types of paper from sorting, such as magazine paper, are transported for recycling in other processes . Cellulose insulation is produced with the help of a technology based on fibreing systems , and chemically treated with non-toxic borate compounds to resist fire, insects and mould. The share of recycled newsprint in the content of blowing cellulose insulation products is roughly 90%. | Representative data for products purchased by the construction sector in Finland | 2021-07-07 14:21 | kg | 1.2 | 1.01 | >50 years | In Finland, there are three manufacturers of cellulose insulation materials. Ekovilla manufactures both loose-fill insulation products and boards. Termex and Suomen selluvillaeriste Oy manufacture only loose-fill insulation. The manufacturing processes are rather similar. Ekovilla is the biggest manufacture and has a major share in the domestic market.<br /> Cellulose fibre insulations based on recycled paper are also manufactured in Sweden.<br /> Cellulose fibre insulation is imported from Sweden and Baltic countries to Finland but the share is low. | 1 | Global Warming Potential | kg CO2e/kg | A1-A3 Typical | 0.09 | Note |  | Average density 30 kg/m3 as blowing insulation in roof (open space) Density, as-installed, varies in accordance with installation method and the type of structure 28 -55 kg/m3 Thermal conductivity 0,039 W/mK | 78 | 90 | 3 % (Boric acid roughly 3% Cellulosa insulation can include boric acid as fire retardant materials. It is registered in ECHA as SVHC if the concentration exceeds 0.1 % of product weight.) | 0 | 20 | 40 | 40 | 0 | Selluvilla, puhallusvilla | Cellull isolering, lösull | Base | Insulation and water proofing |  | Insulation-Cellulose-2.pdf | https://co2data.fi/reports/Insulation-Cellulose-2.pdf
FI | en-gb | 1.00.006 | YM, Finland | 2022-03-30 23:59 | 7000000193 | Material | 7 | c344a1d9-74ff-43e9-8f36-102b727be3e6 | Cellulose insulation, loose-fill |  |  | The values are based on the results published by Ekovilla for loose-fill cellulose insulation and for boards. Ekovilla is the biggest manufacture for loose-fill cellulose insulation in Finland and the process is very similar in Ekovilla and Termex which is the second biggest manufacturer. Currently Termex has not an EPD representative for Finland but the average result for ECIA (European Cellulose Insulation Association) covers also Termex.<br /> Ekovilla is the only manufacture in Finland for cellulose boards. The value for boards is quite close to the value reported in ÖkobauDat. |  | Cellulose insulation is made from sorted recycled paper and from magnesium sulfate, boric acid etc. used as flame retardants. Newsprint is sorted by a paper sorter at the beginning of the production process. Other types of paper from sorting, such as magazine paper, are transported for recycling in other processes . Cellulose insulation is produced with the help of a technology based on fibreing systems , and chemically treated with non-toxic borate compounds to resist fire, insects and mould. The share of recycled newsprint in the content of blowing cellulose insulation products is roughly 90%. | Representative data for products purchased by the construction sector in Finland | 2021-07-07 14:21 | kg | 1.2 | 1.01 | >50 years | In Finland, there are three manufacturers of cellulose insulation materials. Ekovilla manufactures both loose-fill insulation products and boards. Termex and Suomen selluvillaeriste Oy manufacture only loose-fill insulation. The manufacturing processes are rather similar. Ekovilla is the biggest manufacture and has a major share in the domestic market.<br /> Cellulose fibre insulations based on recycled paper are also manufactured in Sweden.<br /> Cellulose fibre insulation is imported from Sweden and Baltic countries to Finland but the share is low. | 1 | Global Warming Potential | kg CO2e/kg | D4 | -1.2 | Volume | m3 | 30 | 78 | 90 | 3 % (Boric acid roughly 3% Cellulosa insulation can include boric acid as fire retardant materials. It is registered in ECHA as SVHC if the concentration exceeds 0.1 % of product weight.) | 0 | 20 | 40 | 40 | 0 | Selluvilla, puhallusvilla | Cellull isolering, lösull | Base | Insulation and water proofing |  | Insulation-Cellulose-2.pdf | https://co2data.fi/reports/Insulation-Cellulose-2.pdf
FI | en-gb | 1.00.006 | YM, Finland | 2022-03-30 23:59 | 7000000193 | Material | 7 | c344a1d9-74ff-43e9-8f36-102b727be3e6 | Cellulose insulation, loose-fill |  |  | The values are based on the results published by Ekovilla for loose-fill cellulose insulation and for boards. Ekovilla is the biggest manufacture for loose-fill cellulose insulation in Finland and the process is very similar in Ekovilla and Termex which is the second biggest manufacturer. Currently Termex has not an EPD representative for Finland but the average result for ECIA (European Cellulose Insulation Association) covers also Termex.<br /> Ekovilla is the only manufacture in Finland for cellulose boards. The value for boards is quite close to the value reported in ÖkobauDat. |  | Cellulose insulation is made from sorted recycled paper and from magnesium sulfate, boric acid etc. used as flame retardants. Newsprint is sorted by a paper sorter at the beginning of the production process. Other types of paper from sorting, such as magazine paper, are transported for recycling in other processes . Cellulose insulation is produced with the help of a technology based on fibreing systems , and chemically treated with non-toxic borate compounds to resist fire, insects and mould. The share of recycled newsprint in the content of blowing cellulose insulation products is roughly 90%. | Representative data for products purchased by the construction sector in Finland | 2021-07-07 14:21 | kg | 1.2 | 1.01 | >50 years | In Finland, there are three manufacturers of cellulose insulation materials. Ekovilla manufactures both loose-fill insulation products and boards. Termex and Suomen selluvillaeriste Oy manufacture only loose-fill insulation. The manufacturing processes are rather similar. Ekovilla is the biggest manufacture and has a major share in the domestic market.<br /> Cellulose fibre insulations based on recycled paper are also manufactured in Sweden.<br /> Cellulose fibre insulation is imported from Sweden and Baltic countries to Finland but the share is low. | 1 | Global Warming Potential | kg CO2e/kg | D4 | -1.2 | Note |  | Average density 30 kg/m3 as blowing insulation in roof (open space) Density, as-installed, varies in accordance with installation method and the type of structure 28 -55 kg/m3 Thermal conductivity 0,039 W/mK | 78 | 90 | 3 % (Boric acid roughly 3% Cellulosa insulation can include boric acid as fire retardant materials. It is registered in ECHA as SVHC if the concentration exceeds 0.1 % of product weight.) | 0 | 20 | 40 | 40 | 0 | Selluvilla, puhallusvilla | Cellull isolering, lösull | Base | Insulation and water proofing |  | Insulation-Cellulose-2.pdf | https://co2data.fi/reports/Insulation-Cellulose-2.pdf
FI | en-gb | 1.00.006 | YM, Finland | 2022-03-30 23:59 | 7000000508 | Material | 7 | d20d55c1-8780-4097-a995-15ffb1da8147 | Door, indoor flush door |  |  | Massive flush door: The massive flush door is made of MDF. The door has a wooden framing, as well as a honeycomb core made of paper mass. The metal hinges, handles and locks were calculated into the generic values as well. The electricity of the manufacturing of the product has been calculated in the proposed generic value. |  | There are two kinds of generally used flush doors that vary on their components: the massive flush door and the light flush door. Interior doors (flush doors) for homes are typically made with HDF frame and have an internal honeycomb core. However, they can be also made of MDF, making them heavier compared to the HDF ones. | Representative data for products purchased by the construction sector in Finland | 2021-01-28 11:37 | kg | 1.2 | 1.03 | >50 years | Many companies manufacture both windows and doors, and these include Inwido Group companies (Pihla and Eskopuu), Skaala and Kaskipuu. Companies specializing in door manufacturing include for example Jeld-Wen, which is a major flush door manufacturer. The share of domestic manufacturing for flush doors is approximately 70%. | 1 | Global Warming Potential | kg CO2e/kg | A1-A3 Conservative | 1.6 | Unit | unit | 26 | 70 | 6 | <0.1 | 0 | 5 | 95 | 0 | 0 | Laakaovi | Innerdörr | Base | Supplementary products |  | Supplementary-flush-door.pdf | https://co2data.fi/reports/Supplementary-flush-door.pdf
FI | en-gb | 1.00.006 | YM, Finland | 2022-03-30 23:59 | 7000000508 | Material | 7 | d20d55c1-8780-4097-a995-15ffb1da8147 | Door, indoor flush door |  |  | Massive flush door: The massive flush door is made of MDF. The door has a wooden framing, as well as a honeycomb core made of paper mass. The metal hinges, handles and locks were calculated into the generic values as well. The electricity of the manufacturing of the product has been calculated in the proposed generic value. |  | There are two kinds of generally used flush doors that vary on their components: the massive flush door and the light flush door. Interior doors (flush doors) for homes are typically made with HDF frame and have an internal honeycomb core. However, they can be also made of MDF, making them heavier compared to the HDF ones. | Representative data for products purchased by the construction sector in Finland | 2021-01-28 11:37 | kg | 1.2 | 1.03 | >50 years | Many companies manufacture both windows and doors, and these include Inwido Group companies (Pihla and Eskopuu), Skaala and Kaskipuu. Companies specializing in door manufacturing include for example Jeld-Wen, which is a major flush door manufacturer. The share of domestic manufacturing for flush doors is approximately 70%. | 1 | Global Warming Potential | kg CO2e/kg | A1-A3 Conservative | 1.6 | Note |  | PRODUCT’S DIMENSIONS (WxHxD) 100 cm x 210 cm x 4 cm | 70 | 6 | <0.1 | 0 | 5 | 95 | 0 | 0 | Laakaovi | Innerdörr | Base | Supplementary products |  | Supplementary-flush-door.pdf | https://co2data.fi/reports/Supplementary-flush-door.pdf
FI | en-gb | 1.00.006 | YM, Finland | 2022-03-30 23:59 | 7000000508 | Material | 7 | d20d55c1-8780-4097-a995-15ffb1da8147 | Door, indoor flush door |  |  | Massive flush door: The massive flush door is made of MDF. The door has a wooden framing, as well as a honeycomb core made of paper mass. The metal hinges, handles and locks were calculated into the generic values as well. The electricity of the manufacturing of the product has been calculated in the proposed generic value. |  | There are two kinds of generally used flush doors that vary on their components: the massive flush door and the light flush door. Interior doors (flush doors) for homes are typically made with HDF frame and have an internal honeycomb core. However, they can be also made of MDF, making them heavier compared to the HDF ones. | Representative data for products purchased by the construction sector in Finland | 2021-01-28 11:37 | kg | 1.2 | 1.03 | >50 years | Many companies manufacture both windows and doors, and these include Inwido Group companies (Pihla and Eskopuu), Skaala and Kaskipuu. Companies specializing in door manufacturing include for example Jeld-Wen, which is a major flush door manufacturer. The share of domestic manufacturing for flush doors is approximately 70%. | 1 | Global Warming Potential | kg CO2e/kg | A1-A3 Typical | 1.4 | Unit | unit | 26 | 70 | 6 | <0.1 | 0 | 5 | 95 | 0 | 0 | Laakaovi | Innerdörr | Base | Supplementary products |  | Supplementary-flush-door.pdf | https://co2data.fi/reports/Supplementary-flush-door.pdf
FI | en-gb | 1.00.006 | YM, Finland | 2022-03-30 23:59 | 7000000508 | Material | 7 | d20d55c1-8780-4097-a995-15ffb1da8147 | Door, indoor flush door |  |  | Massive flush door: The massive flush door is made of MDF. The door has a wooden framing, as well as a honeycomb core made of paper mass. The metal hinges, handles and locks were calculated into the generic values as well. The electricity of the manufacturing of the product has been calculated in the proposed generic value. |  | There are two kinds of generally used flush doors that vary on their components: the massive flush door and the light flush door. Interior doors (flush doors) for homes are typically made with HDF frame and have an internal honeycomb core. However, they can be also made of MDF, making them heavier compared to the HDF ones. | Representative data for products purchased by the construction sector in Finland | 2021-01-28 11:37 | kg | 1.2 | 1.03 | >50 years | Many companies manufacture both windows and doors, and these include Inwido Group companies (Pihla and Eskopuu), Skaala and Kaskipuu. Companies specializing in door manufacturing include for example Jeld-Wen, which is a major flush door manufacturer. The share of domestic manufacturing for flush doors is approximately 70%. | 1 | Global Warming Potential | kg CO2e/kg | A1-A3 Typical | 1.4 | Note |  | PRODUCT’S DIMENSIONS (WxHxD) 100 cm x 210 cm x 4 cm | 70 | 6 | <0.1 | 0 | 5 | 95 | 0 | 0 | Laakaovi | Innerdörr | Base | Supplementary products |  | Supplementary-flush-door.pdf | https://co2data.fi/reports/Supplementary-flush-door.pdf
FI | en-gb | 1.00.006 | YM, Finland | 2022-03-30 23:59 | 7000000508 | Material | 7 | d20d55c1-8780-4097-a995-15ffb1da8147 | Door, indoor flush door |  |  | Massive flush door: The massive flush door is made of MDF. The door has a wooden framing, as well as a honeycomb core made of paper mass. The metal hinges, handles and locks were calculated into the generic values as well. The electricity of the manufacturing of the product has been calculated in the proposed generic value. |  | There are two kinds of generally used flush doors that vary on their components: the massive flush door and the light flush door. Interior doors (flush doors) for homes are typically made with HDF frame and have an internal honeycomb core. However, they can be also made of MDF, making them heavier compared to the HDF ones. | Representative data for products purchased by the construction sector in Finland | 2021-01-28 11:37 | kg | 1.2 | 1.03 | >50 years | Many companies manufacture both windows and doors, and these include Inwido Group companies (Pihla and Eskopuu), Skaala and Kaskipuu. Companies specializing in door manufacturing include for example Jeld-Wen, which is a major flush door manufacturer. The share of domestic manufacturing for flush doors is approximately 70%. | 1 | Global Warming Potential | kg CO2e/kg | D4 | -1.5 | Unit | unit | 26 | 70 | 6 | <0.1 | 0 | 5 | 95 | 0 | 0 | Laakaovi | Innerdörr | Base | Supplementary products |  | Supplementary-flush-door.pdf | https://co2data.fi/reports/Supplementary-flush-door.pdf
FI | en-gb | 1.00.006 | YM, Finland | 2022-03-30 23:59 | 7000000508 | Material | 7 | d20d55c1-8780-4097-a995-15ffb1da8147 | Door, indoor flush door |  |  | Massive flush door: The massive flush door is made of MDF. The door has a wooden framing, as well as a honeycomb core made of paper mass. The metal hinges, handles and locks were calculated into the generic values as well. The electricity of the manufacturing of the product has been calculated in the proposed generic value. |  | There are two kinds of generally used flush doors that vary on their components: the massive flush door and the light flush door. Interior doors (flush doors) for homes are typically made with HDF frame and have an internal honeycomb core. However, they can be also made of MDF, making them heavier compared to the HDF ones. | Representative data for products purchased by the construction sector in Finland | 2021-01-28 11:37 | kg | 1.2 | 1.03 | >50 years | Many companies manufacture both windows and doors, and these include Inwido Group companies (Pihla and Eskopuu), Skaala and Kaskipuu. Companies specializing in door manufacturing include for example Jeld-Wen, which is a major flush door manufacturer. The share of domestic manufacturing for flush doors is approximately 70%. | 1 | Global Warming Potential | kg CO2e/kg | D4 | -1.5 | Note |  | PRODUCT’S DIMENSIONS (WxHxD) 100 cm x 210 cm x 4 cm | 70 | 6 | <0.1 | 0 | 5 | 95 | 0 | 0 | Laakaovi | Innerdörr | Base | Supplementary products |  | Supplementary-flush-door.pdf | https://co2data.fi/reports/Supplementary-flush-door.pdf
FI | en-gb | 1.00.006 | YM, Finland | 2022-03-30 23:59 | 7000000497 | Material | 7 | aa268bc3-d431-4e8a-81e6-dcf43f13f2b1 | Kitchen wall cabinet |  |  | Kitchen lower cabinet: The kitchen cabinets modeled are made of boards, especially painted MDF and melamine coated particle board. Also, the stainless steel parts, such as hinges have been taken into account in calculating the emissions of the product. The energy used in the assembly of the cabin has not been considered, as the energy use in the assembly of the product is relatively small. <br /> Kitchen wall cabinet: The kitchen cabinets modeled are made of MDF and melamine coated particle board. Also, the stainless steel parts, such as hinges have been taken into account in calculating the emissions of the product. The energy used in the assembly of the cabin has not been considered, as the energy use in the assembly of the product is relatively small. |  | Cabinets and closet frames are made from wood-based boards, with predominant board types varying between MDF and melamine-coated particleboard. There is no data allowing to ensure that the Finnish market does not use wood boards from unsustainable forestry, thus the origin of the forestry is a very significant driver for the product embodied carbon. Any cabinets or closets made using material from unsustainable forestry would have a clearly higher carbon footprint. | Representative data for products purchased by the construction sector in Finland | 2021-01-28 11:40 | kg | 1.2 | 1.03 | 25 years | The Finnish market for kitchen cabinets is led by domestic Puustelli and Novart (Petra and A la Carte brands). Major importers include IKEA kitchens, Noblessa (Germany) and Gigantti (Epoq brand). The market share of domestic manufacturing is approximately 70% and the share of import 30%. | 1 | Global Warming Potential | kg CO2e/kg | A1-A3 Conservative | 1.6 | Unit | unit | 18 | 91 | 4 | <0.1 | 0 | 2 | 92 | 6 | 0 | Keittiön yläkaappi | Överskåp till kök | Base | Supplementary products |  | Supplementary-kitchen-cabinet.pdf | https://co2data.fi/reports/Supplementary-kitchen-cabinet.pdf
FI | en-gb | 1.00.006 | YM, Finland | 2022-03-30 23:59 | 7000000497 | Material | 7 | aa268bc3-d431-4e8a-81e6-dcf43f13f2b1 | Kitchen wall cabinet |  |  | Kitchen lower cabinet: The kitchen cabinets modeled are made of boards, especially painted MDF and melamine coated particle board. Also, the stainless steel parts, such as hinges have been taken into account in calculating the emissions of the product. The energy used in the assembly of the cabin has not been considered, as the energy use in the assembly of the product is relatively small. <br /> Kitchen wall cabinet: The kitchen cabinets modeled are made of MDF and melamine coated particle board. Also, the stainless steel parts, such as hinges have been taken into account in calculating the emissions of the product. The energy used in the assembly of the cabin has not been considered, as the energy use in the assembly of the product is relatively small. |  | Cabinets and closet frames are made from wood-based boards, with predominant board types varying between MDF and melamine-coated particleboard. There is no data allowing to ensure that the Finnish market does not use wood boards from unsustainable forestry, thus the origin of the forestry is a very significant driver for the product embodied carbon. Any cabinets or closets made using material from unsustainable forestry would have a clearly higher carbon footprint. | Representative data for products purchased by the construction sector in Finland | 2021-01-28 11:40 | kg | 1.2 | 1.03 | 25 years | The Finnish market for kitchen cabinets is led by domestic Puustelli and Novart (Petra and A la Carte brands). Major importers include IKEA kitchens, Noblessa (Germany) and Gigantti (Epoq brand). The market share of domestic manufacturing is approximately 70% and the share of import 30%. | 1 | Global Warming Potential | kg CO2e/kg | A1-A3 Conservative | 1.6 | Note |  | PRODUCT’S DIMENSIONS (WxHxD) 40 cm x 60 cm x 39 cm | 91 | 4 | <0.1 | 0 | 2 | 92 | 6 | 0 | Keittiön yläkaappi | Överskåp till kök | Base | Supplementary products |  | Supplementary-kitchen-cabinet.pdf | https://co2data.fi/reports/Supplementary-kitchen-cabinet.pdf
FI | en-gb | 1.00.006 | YM, Finland | 2022-03-30 23:59 | 7000000497 | Material | 7 | aa268bc3-d431-4e8a-81e6-dcf43f13f2b1 | Kitchen wall cabinet |  |  | Kitchen lower cabinet: The kitchen cabinets modeled are made of boards, especially painted MDF and melamine coated particle board. Also, the stainless steel parts, such as hinges have been taken into account in calculating the emissions of the product. The energy used in the assembly of the cabin has not been considered, as the energy use in the assembly of the product is relatively small. <br /> Kitchen wall cabinet: The kitchen cabinets modeled are made of MDF and melamine coated particle board. Also, the stainless steel parts, such as hinges have been taken into account in calculating the emissions of the product. The energy used in the assembly of the cabin has not been considered, as the energy use in the assembly of the product is relatively small. |  | Cabinets and closet frames are made from wood-based boards, with predominant board types varying between MDF and melamine-coated particleboard. There is no data allowing to ensure that the Finnish market does not use wood boards from unsustainable forestry, thus the origin of the forestry is a very significant driver for the product embodied carbon. Any cabinets or closets made using material from unsustainable forestry would have a clearly higher carbon footprint. | Representative data for products purchased by the construction sector in Finland | 2021-01-28 11:40 | kg | 1.2 | 1.03 | 25 years | The Finnish market for kitchen cabinets is led by domestic Puustelli and Novart (Petra and A la Carte brands). Major importers include IKEA kitchens, Noblessa (Germany) and Gigantti (Epoq brand). The market share of domestic manufacturing is approximately 70% and the share of import 30%. | 1 | Global Warming Potential | kg CO2e/kg | A1-A3 Typical | 1.4 | Unit | unit | 18 | 91 | 4 | <0.1 | 0 | 2 | 92 | 6 | 0 | Keittiön yläkaappi | Överskåp till kök | Base | Supplementary products |  | Supplementary-kitchen-cabinet.pdf | https://co2data.fi/reports/Supplementary-kitchen-cabinet.pdf
FI | en-gb | 1.00.006 | YM, Finland | 2022-03-30 23:59 | 7000000497 | Material | 7 | aa268bc3-d431-4e8a-81e6-dcf43f13f2b1 | Kitchen wall cabinet |  |  | Kitchen lower cabinet: The kitchen cabinets modeled are made of boards, especially painted MDF and melamine coated particle board. Also, the stainless steel parts, such as hinges have been taken into account in calculating the emissions of the product. The energy used in the assembly of the cabin has not been considered, as the energy use in the assembly of the product is relatively small. <br /> Kitchen wall cabinet: The kitchen cabinets modeled are made of MDF and melamine coated particle board. Also, the stainless steel parts, such as hinges have been taken into account in calculating the emissions of the product. The energy used in the assembly of the cabin has not been considered, as the energy use in the assembly of the product is relatively small. |  | Cabinets and closet frames are made from wood-based boards, with predominant board types varying between MDF and melamine-coated particleboard. There is no data allowing to ensure that the Finnish market does not use wood boards from unsustainable forestry, thus the origin of the forestry is a very significant driver for the product embodied carbon. Any cabinets or closets made using material from unsustainable forestry would have a clearly higher carbon footprint. | Representative data for products purchased by the construction sector in Finland | 2021-01-28 11:40 | kg | 1.2 | 1.03 | 25 years | The Finnish market for kitchen cabinets is led by domestic Puustelli and Novart (Petra and A la Carte brands). Major importers include IKEA kitchens, Noblessa (Germany) and Gigantti (Epoq brand). The market share of domestic manufacturing is approximately 70% and the share of import 30%. | 1 | Global Warming Potential | kg CO2e/kg | A1-A3 Typical | 1.4 | Note |  | PRODUCT’S DIMENSIONS (WxHxD) 40 cm x 60 cm x 39 cm | 91 | 4 | <0.1 | 0 | 2 | 92 | 6 | 0 | Keittiön yläkaappi | Överskåp till kök | Base | Supplementary products |  | Supplementary-kitchen-cabinet.pdf | https://co2data.fi/reports/Supplementary-kitchen-cabinet.pdf
FI | en-gb | 1.00.006 | YM, Finland | 2022-03-30 23:59 | 7000000497 | Material | 7 | aa268bc3-d431-4e8a-81e6-dcf43f13f2b1 | Kitchen wall cabinet |  |  | Kitchen lower cabinet: The kitchen cabinets modeled are made of boards, especially painted MDF and melamine coated particle board. Also, the stainless steel parts, such as hinges have been taken into account in calculating the emissions of the product. The energy used in the assembly of the cabin has not been considered, as the energy use in the assembly of the product is relatively small. <br /> Kitchen wall cabinet: The kitchen cabinets modeled are made of MDF and melamine coated particle board. Also, the stainless steel parts, such as hinges have been taken into account in calculating the emissions of the product. The energy used in the assembly of the cabin has not been considered, as the energy use in the assembly of the product is relatively small. |  | Cabinets and closet frames are made from wood-based boards, with predominant board types varying between MDF and melamine-coated particleboard. There is no data allowing to ensure that the Finnish market does not use wood boards from unsustainable forestry, thus the origin of the forestry is a very significant driver for the product embodied carbon. Any cabinets or closets made using material from unsustainable forestry would have a clearly higher carbon footprint. | Representative data for products purchased by the construction sector in Finland | 2021-01-28 11:40 | kg | 1.2 | 1.03 | 25 years | The Finnish market for kitchen cabinets is led by domestic Puustelli and Novart (Petra and A la Carte brands). Major importers include IKEA kitchens, Noblessa (Germany) and Gigantti (Epoq brand). The market share of domestic manufacturing is approximately 70% and the share of import 30%. | 1 | Global Warming Potential | kg CO2e/kg | D4 | -1.5 | Unit | unit | 18 | 91 | 4 | <0.1 | 0 | 2 | 92 | 6 | 0 | Keittiön yläkaappi | Överskåp till kök | Base | Supplementary products |  | Supplementary-kitchen-cabinet.pdf | https://co2data.fi/reports/Supplementary-kitchen-cabinet.pdf
FI | en-gb | 1.00.006 | YM, Finland | 2022-03-30 23:59 | 7000000497 | Material | 7 | aa268bc3-d431-4e8a-81e6-dcf43f13f2b1 | Kitchen wall cabinet |  |  | Kitchen lower cabinet: The kitchen cabinets modeled are made of boards, especially painted MDF and melamine coated particle board. Also, the stainless steel parts, such as hinges have been taken into account in calculating the emissions of the product. The energy used in the assembly of the cabin has not been considered, as the energy use in the assembly of the product is relatively small. <br /> Kitchen wall cabinet: The kitchen cabinets modeled are made of MDF and melamine coated particle board. Also, the stainless steel parts, such as hinges have been taken into account in calculating the emissions of the product. The energy used in the assembly of the cabin has not been considered, as the energy use in the assembly of the product is relatively small. |  | Cabinets and closet frames are made from wood-based boards, with predominant board types varying between MDF and melamine-coated particleboard. There is no data allowing to ensure that the Finnish market does not use wood boards from unsustainable forestry, thus the origin of the forestry is a very significant driver for the product embodied carbon. Any cabinets or closets made using material from unsustainable forestry would have a clearly higher carbon footprint. | Representative data for products purchased by the construction sector in Finland | 2021-01-28 11:40 | kg | 1.2 | 1.03 | 25 years | The Finnish market for kitchen cabinets is led by domestic Puustelli and Novart (Petra and A la Carte brands). Major importers include IKEA kitchens, Noblessa (Germany) and Gigantti (Epoq brand). The market share of domestic manufacturing is approximately 70% and the share of import 30%. | 1 | Global Warming Potential | kg CO2e/kg | D4 | -1.5 | Note |  | PRODUCT’S DIMENSIONS (WxHxD) 40 cm x 60 cm x 39 cm | 91 | 4 | <0.1 | 0 | 2 | 92 | 6 | 0 | Keittiön yläkaappi | Överskåp till kök | Base | Supplementary products |  | Supplementary-kitchen-cabinet.pdf | https://co2data.fi/reports/Supplementary-kitchen-cabinet.pdf
FI | en-gb | 1.00.006 | YM, Finland | 2022-03-30 23:59 | 7000000414 | Material | 7 | 29bcaf4d-4b14-414d-96a0-ead4e9ce12e4 | Laminated log wall structure |  |  | The result was calculated by applying the value based on the EPD representing five manufacturers for laminated log wall structure but modified with the help of the new estimated value for sawn timber (in accordance with this database). |  | Laminated logs are manufactured of kiln dried dimensioned lumber of pine or spruce and glued together of two or more pieces. Energy consumption and energy sources used in transportation, drying and machining processes have the greatest impact on carbon footprint. | Representative data for products purchased by the construction sector in Finland | 2021-07-21 13:07 | kg | 1.2 | 1.05 | >50 years | The Log House Industry Association is the joint organisation for leading Finnish log house factories. The Association's member companies produce more than 80% of all the log buildings in Finland and the products are exported to over 40 countries. The export share of production is more than 30%. | 1 | Global Warming Potential | kg CO2e/kg | A1-A3 Conservative | 0.2 | Volume | m3 | 441 | 98 | 0 | <0,01 | 0 | 76 | 34 | 0 | 0 | Lamellihirsiseinä | Lamelltimmer för väggtimret | Base | Solid wood |  | Wood-laminated-log-structure-3.pdf | https://co2data.fi/reports/Wood-laminated-log-structure-3.pdf
FI | en-gb | 1.00.006 | YM, Finland | 2022-03-30 23:59 | 7000000414 | Material | 7 | 29bcaf4d-4b14-414d-96a0-ead4e9ce12e4 | Laminated log wall structure |  |  | The result was calculated by applying the value based on the EPD representing five manufacturers for laminated log wall structure but modified with the help of the new estimated value for sawn timber (in accordance with this database). |  | Laminated logs are manufactured of kiln dried dimensioned lumber of pine or spruce and glued together of two or more pieces. Energy consumption and energy sources used in transportation, drying and machining processes have the greatest impact on carbon footprint. | Representative data for products purchased by the construction sector in Finland | 2021-07-21 13:07 | kg | 1.2 | 1.05 | >50 years | The Log House Industry Association is the joint organisation for leading Finnish log house factories. The Association's member companies produce more than 80% of all the log buildings in Finland and the products are exported to over 40 countries. The export share of production is more than 30%. | 1 | Global Warming Potential | kg CO2e/kg | A1-A3 Conservative | 0.2 | Note |  | Average density 441 kg/m3, moisture content 14% (dry density 403 kg/m3). | 98 | 0 | <0,01 | 0 | 76 | 34 | 0 | 0 | Lamellihirsiseinä | Lamelltimmer för väggtimret | Base | Solid wood |  | Wood-laminated-log-structure-3.pdf | https://co2data.fi/reports/Wood-laminated-log-structure-3.pdf
FI | en-gb | 1.00.006 | YM, Finland | 2022-03-30 23:59 | 7000000414 | Material | 7 | 29bcaf4d-4b14-414d-96a0-ead4e9ce12e4 | Laminated log wall structure |  |  | The result was calculated by applying the value based on the EPD representing five manufacturers for laminated log wall structure but modified with the help of the new estimated value for sawn timber (in accordance with this database). |  | Laminated logs are manufactured of kiln dried dimensioned lumber of pine or spruce and glued together of two or more pieces. Energy consumption and energy sources used in transportation, drying and machining processes have the greatest impact on carbon footprint. | Representative data for products purchased by the construction sector in Finland | 2021-07-21 13:07 | kg | 1.2 | 1.05 | >50 years | The Log House Industry Association is the joint organisation for leading Finnish log house factories. The Association's member companies produce more than 80% of all the log buildings in Finland and the products are exported to over 40 countries. The export share of production is more than 30%. | 1 | Global Warming Potential | kg CO2e/kg | A1-A3 Typical | 0.17 | Volume | m3 | 441 | 98 | 0 | <0,01 | 0 | 76 | 34 | 0 | 0 | Lamellihirsiseinä | Lamelltimmer för väggtimret | Base | Solid wood |  | Wood-laminated-log-structure-3.pdf | https://co2data.fi/reports/Wood-laminated-log-structure-3.pdf
FI | en-gb | 1.00.006 | YM, Finland | 2022-03-30 23:59 | 7000000414 | Material | 7 | 29bcaf4d-4b14-414d-96a0-ead4e9ce12e4 | Laminated log wall structure |  |  | The result was calculated by applying the value based on the EPD representing five manufacturers for laminated log wall structure but modified with the help of the new estimated value for sawn timber (in accordance with this database). |  | Laminated logs are manufactured of kiln dried dimensioned lumber of pine or spruce and glued together of two or more pieces. Energy consumption and energy sources used in transportation, drying and machining processes have the greatest impact on carbon footprint. | Representative data for products purchased by the construction sector in Finland | 2021-07-21 13:07 | kg | 1.2 | 1.05 | >50 years | The Log House Industry Association is the joint organisation for leading Finnish log house factories. The Association's member companies produce more than 80% of all the log buildings in Finland and the products are exported to over 40 countries. The export share of production is more than 30%. | 1 | Global Warming Potential | kg CO2e/kg | A1-A3 Typical | 0.17 | Note |  | Average density 441 kg/m3, moisture content 14% (dry density 403 kg/m3). | 98 | 0 | <0,01 | 0 | 76 | 34 | 0 | 0 | Lamellihirsiseinä | Lamelltimmer för väggtimret | Base | Solid wood |  | Wood-laminated-log-structure-3.pdf | https://co2data.fi/reports/Wood-laminated-log-structure-3.pdf
FI | en-gb | 1.00.006 | YM, Finland | 2022-03-30 23:59 | 7000000371 | Material | 7 | 66303ba6-f257-4b35-b692-a04366996eb8 | Metal connections for foundation piles, pile joints and rock point |  |  | There is lack of relevant data. The proposal is to apply the data published by EPD Norge / Ferrometal AS for pile heads made from hot rolled steel plates for all metal pile parts. |  | Metal parts for pre-fabricated concrete piles are: <br /> • Pile joint, which is a locking element manufactured of high-quality steel. The joint is fixed to the pile in the factory during the concrete casting process. A casting guide ensures the correct alignment of the joint on the pile. Pile joints are under continuous quality control and testing.<br /> • Rock points, which ensure a secure and reliable piling result. The rock point prevents the pile from breaking when driving the pile into soil deposits containing boulders and also anchors the pile to slanting rock faces.<br /> • Pile top, which is protected by a box shoe mounted during the casting process. If the pile is to be driven against a rock face or into a soil deposit containing boulders where a sliding risk may exist, the pile is equipped with a rock point.<br /> • Crack ring, which prevents the pile top from breaking. | Representative data for products purchased by the construction sector in Finland | 2021-07-21 13:27 | kg | 1.2 | 1.03 | >50 years | Emeca Oy is the leading manufacturer and supplier of pile parts for concrete piles in Finland. Also, Leimet Oy is the producer of pile parts for concrete. | 1 | Global Warming Potential | kg CO2e/kg | A1-A3 Conservative | 3.6 |  |  |  |  | 11 | <0.1 | 0 | 14 | 0 | 86 | 0 | Metalliosat paaluihin, paalujatkoksiin ja paalukenkiin | Metalldelar för grundplint, pålskarv, stolpsko | Base | Steel and other metals |  | Infra-metal-connections-for-foundation-piles-pile-joints-rock-point-1.pdf | https://co2data.fi/reports/Infra-metal-connections-for-foundation-piles-pile-joints-rock-point-1.pdf
FI | en-gb | 1.00.006 | YM, Finland | 2022-03-30 23:59 | 7000000371 | Material | 7 | 66303ba6-f257-4b35-b692-a04366996eb8 | Metal connections for foundation piles, pile joints and rock point |  |  | There is lack of relevant data. The proposal is to apply the data published by EPD Norge / Ferrometal AS for pile heads made from hot rolled steel plates for all metal pile parts. |  | Metal parts for pre-fabricated concrete piles are: <br /> • Pile joint, which is a locking element manufactured of high-quality steel. The joint is fixed to the pile in the factory during the concrete casting process. A casting guide ensures the correct alignment of the joint on the pile. Pile joints are under continuous quality control and testing.<br /> • Rock points, which ensure a secure and reliable piling result. The rock point prevents the pile from breaking when driving the pile into soil deposits containing boulders and also anchors the pile to slanting rock faces.<br /> • Pile top, which is protected by a box shoe mounted during the casting process. If the pile is to be driven against a rock face or into a soil deposit containing boulders where a sliding risk may exist, the pile is equipped with a rock point.<br /> • Crack ring, which prevents the pile top from breaking. | Representative data for products purchased by the construction sector in Finland | 2021-07-21 13:27 | kg | 1.2 | 1.03 | >50 years | Emeca Oy is the leading manufacturer and supplier of pile parts for concrete piles in Finland. Also, Leimet Oy is the producer of pile parts for concrete. | 1 | Global Warming Potential | kg CO2e/kg | A1-A3 Conservative | 3.6 |  |  |  |  | 11 | <0.1 | 0 | 14 | 0 | 86 | 0 | Metalliosat paaluihin, paalujatkoksiin ja paalukenkiin | Metalldelar för grundplint, pålskarv, stolpsko | Base | Infra, yard, and foundations |  | Infra-metal-connections-for-foundation-piles-pile-joints-rock-point-1.pdf | https://co2data.fi/reports/Infra-metal-connections-for-foundation-piles-pile-joints-rock-point-1.pdf
FI | en-gb | 1.00.006 | YM, Finland | 2022-03-30 23:59 | 7000000371 | Material | 7 | 66303ba6-f257-4b35-b692-a04366996eb8 | Metal connections for foundation piles, pile joints and rock point |  |  | There is lack of relevant data. The proposal is to apply the data published by EPD Norge / Ferrometal AS for pile heads made from hot rolled steel plates for all metal pile parts. |  | Metal parts for pre-fabricated concrete piles are: <br /> • Pile joint, which is a locking element manufactured of high-quality steel. The joint is fixed to the pile in the factory during the concrete casting process. A casting guide ensures the correct alignment of the joint on the pile. Pile joints are under continuous quality control and testing.<br /> • Rock points, which ensure a secure and reliable piling result. The rock point prevents the pile from breaking when driving the pile into soil deposits containing boulders and also anchors the pile to slanting rock faces.<br /> • Pile top, which is protected by a box shoe mounted during the casting process. If the pile is to be driven against a rock face or into a soil deposit containing boulders where a sliding risk may exist, the pile is equipped with a rock point.<br /> • Crack ring, which prevents the pile top from breaking. | Representative data for products purchased by the construction sector in Finland | 2021-07-21 13:27 | kg | 1.2 | 1.03 | >50 years | Emeca Oy is the leading manufacturer and supplier of pile parts for concrete piles in Finland. Also, Leimet Oy is the producer of pile parts for concrete. | 1 | Global Warming Potential | kg CO2e/kg | A1-A3 Typical | 3 |  |  |  |  | 11 | <0.1 | 0 | 14 | 0 | 86 | 0 | Metalliosat paaluihin, paalujatkoksiin ja paalukenkiin | Metalldelar för grundplint, pålskarv, stolpsko | Base | Steel and other metals |  | Infra-metal-connections-for-foundation-piles-pile-joints-rock-point-1.pdf | https://co2data.fi/reports/Infra-metal-connections-for-foundation-piles-pile-joints-rock-point-1.pdf
FI | en-gb | 1.00.006 | YM, Finland | 2022-03-30 23:59 | 7000000371 | Material | 7 | 66303ba6-f257-4b35-b692-a04366996eb8 | Metal connections for foundation piles, pile joints and rock point |  |  | There is lack of relevant data. The proposal is to apply the data published by EPD Norge / Ferrometal AS for pile heads made from hot rolled steel plates for all metal pile parts. |  | Metal parts for pre-fabricated concrete piles are: <br /> • Pile joint, which is a locking element manufactured of high-quality steel. The joint is fixed to the pile in the factory during the concrete casting process. A casting guide ensures the correct alignment of the joint on the pile. Pile joints are under continuous quality control and testing.<br /> • Rock points, which ensure a secure and reliable piling result. The rock point prevents the pile from breaking when driving the pile into soil deposits containing boulders and also anchors the pile to slanting rock faces.<br /> • Pile top, which is protected by a box shoe mounted during the casting process. If the pile is to be driven against a rock face or into a soil deposit containing boulders where a sliding risk may exist, the pile is equipped with a rock point.<br /> • Crack ring, which prevents the pile top from breaking. | Representative data for products purchased by the construction sector in Finland | 2021-07-21 13:27 | kg | 1.2 | 1.03 | >50 years | Emeca Oy is the leading manufacturer and supplier of pile parts for concrete piles in Finland. Also, Leimet Oy is the producer of pile parts for concrete. | 1 | Global Warming Potential | kg CO2e/kg | A1-A3 Typical | 3 |  |  |  |  | 11 | <0.1 | 0 | 14 | 0 | 86 | 0 | Metalliosat paaluihin, paalujatkoksiin ja paalukenkiin | Metalldelar för grundplint, pålskarv, stolpsko | Base | Infra, yard, and foundations |  | Infra-metal-connections-for-foundation-piles-pile-joints-rock-point-1.pdf | https://co2data.fi/reports/Infra-metal-connections-for-foundation-piles-pile-joints-rock-point-1.pdf
FI | en-gb | 1.00.006 | YM, Finland | 2022-03-30 23:59 | 7000000523 | Material | 7 | c20869b8-ce02-4368-97ac-5e5fbeb32e50 | Partition wall, glass with wooden frame |  |  | Glass-aluminium partition wall: The product considered is a glass partition wall with a 10 mm thick aluminium frame. Glass-wood partition wall: The product considered is a glass partition wall with a 75 mm thick wooden frame. |  | For partition walls the biggest impact comes from the raw materials mainly due to glass. The contribution from glass increases as the thickness of the glass increases. In terms of glass-aluminium partition walls aluminium has higher emissions even though its use is not as significant as the use of glass. | Representative data for products purchased by the construction sector in Finland | 2021-01-28 11:33 | kg | 1.2 | 1.03 | >50 years | Partition walls are most often made with aluminium frame, but wood and steel are also used. Domestic manufacturers include HSL Group, HRT-Steel and Lasitehdas, among others. Glass partition walls are also imported, in particular from Baltic countries. The market share of domestic manufacturing is unknown. | 1 | Global Warming Potential | kg CO2e/kg | A1-A3 Conservative | 2.2 | Unit | unit | 167 | 34 | 0 | <0.1 | 0 | 20 | 34 | 46 | 0 | Lasinen väliseinä puukehyksellä | Glass-trä skiljevägg | Base | Supplementary products |  | Supplementary-partition-walss-glass.pdf | https://co2data.fi/reports/Supplementary-partition-walss-glass.pdf
FI | en-gb | 1.00.006 | YM, Finland | 2022-03-30 23:59 | 7000000523 | Material | 7 | c20869b8-ce02-4368-97ac-5e5fbeb32e50 | Partition wall, glass with wooden frame |  |  | Glass-aluminium partition wall: The product considered is a glass partition wall with a 10 mm thick aluminium frame. Glass-wood partition wall: The product considered is a glass partition wall with a 75 mm thick wooden frame. |  | For partition walls the biggest impact comes from the raw materials mainly due to glass. The contribution from glass increases as the thickness of the glass increases. In terms of glass-aluminium partition walls aluminium has higher emissions even though its use is not as significant as the use of glass. | Representative data for products purchased by the construction sector in Finland | 2021-01-28 11:33 | kg | 1.2 | 1.03 | >50 years | Partition walls are most often made with aluminium frame, but wood and steel are also used. Domestic manufacturers include HSL Group, HRT-Steel and Lasitehdas, among others. Glass partition walls are also imported, in particular from Baltic countries. The market share of domestic manufacturing is unknown. | 1 | Global Warming Potential | kg CO2e/kg | A1-A3 Conservative | 2.2 | Note |  | PRODUCT’s DIMENSIONS 240 cm x 270 cm x 7,5 cm | 34 | 0 | <0.1 | 0 | 20 | 34 | 46 | 0 | Lasinen väliseinä puukehyksellä | Glass-trä skiljevägg | Base | Supplementary products |  | Supplementary-partition-walss-glass.pdf | https://co2data.fi/reports/Supplementary-partition-walss-glass.pdf
FI | en-gb | 1.00.006 | YM, Finland | 2022-03-30 23:59 | 7000000523 | Material | 7 | c20869b8-ce02-4368-97ac-5e5fbeb32e50 | Partition wall, glass with wooden frame |  |  | Glass-aluminium partition wall: The product considered is a glass partition wall with a 10 mm thick aluminium frame. Glass-wood partition wall: The product considered is a glass partition wall with a 75 mm thick wooden frame. |  | For partition walls the biggest impact comes from the raw materials mainly due to glass. The contribution from glass increases as the thickness of the glass increases. In terms of glass-aluminium partition walls aluminium has higher emissions even though its use is not as significant as the use of glass. | Representative data for products purchased by the construction sector in Finland | 2021-01-28 11:33 | kg | 1.2 | 1.03 | >50 years | Partition walls are most often made with aluminium frame, but wood and steel are also used. Domestic manufacturers include HSL Group, HRT-Steel and Lasitehdas, among others. Glass partition walls are also imported, in particular from Baltic countries. The market share of domestic manufacturing is unknown. | 1 | Global Warming Potential | kg CO2e/kg | A1-A3 Typical | 1.9 | Unit | unit | 167 | 34 | 0 | <0.1 | 0 | 20 | 34 | 46 | 0 | Lasinen väliseinä puukehyksellä | Glass-trä skiljevägg | Base | Supplementary products |  | Supplementary-partition-walss-glass.pdf | https://co2data.fi/reports/Supplementary-partition-walss-glass.pdf
FI | en-gb | 1.00.006 | YM, Finland | 2022-03-30 23:59 | 7000000523 | Material | 7 | c20869b8-ce02-4368-97ac-5e5fbeb32e50 | Partition wall, glass with wooden frame |  |  | Glass-aluminium partition wall: The product considered is a glass partition wall with a 10 mm thick aluminium frame. Glass-wood partition wall: The product considered is a glass partition wall with a 75 mm thick wooden frame. |  | For partition walls the biggest impact comes from the raw materials mainly due to glass. The contribution from glass increases as the thickness of the glass increases. In terms of glass-aluminium partition walls aluminium has higher emissions even though its use is not as significant as the use of glass. | Representative data for products purchased by the construction sector in Finland | 2021-01-28 11:33 | kg | 1.2 | 1.03 | >50 years | Partition walls are most often made with aluminium frame, but wood and steel are also used. Domestic manufacturers include HSL Group, HRT-Steel and Lasitehdas, among others. Glass partition walls are also imported, in particular from Baltic countries. The market share of domestic manufacturing is unknown. | 1 | Global Warming Potential | kg CO2e/kg | A1-A3 Typical | 1.9 | Note |  | PRODUCT’s DIMENSIONS 240 cm x 270 cm x 7,5 cm | 34 | 0 | <0.1 | 0 | 20 | 34 | 46 | 0 | Lasinen väliseinä puukehyksellä | Glass-trä skiljevägg | Base | Supplementary products |  | Supplementary-partition-walss-glass.pdf | https://co2data.fi/reports/Supplementary-partition-walss-glass.pdf
FI | en-gb | 1.00.006 | YM, Finland | 2022-03-30 23:59 | 7000000523 | Material | 7 | c20869b8-ce02-4368-97ac-5e5fbeb32e50 | Partition wall, glass with wooden frame |  |  | Glass-aluminium partition wall: The product considered is a glass partition wall with a 10 mm thick aluminium frame. Glass-wood partition wall: The product considered is a glass partition wall with a 75 mm thick wooden frame. |  | For partition walls the biggest impact comes from the raw materials mainly due to glass. The contribution from glass increases as the thickness of the glass increases. In terms of glass-aluminium partition walls aluminium has higher emissions even though its use is not as significant as the use of glass. | Representative data for products purchased by the construction sector in Finland | 2021-01-28 11:33 | kg | 1.2 | 1.03 | >50 years | Partition walls are most often made with aluminium frame, but wood and steel are also used. Domestic manufacturers include HSL Group, HRT-Steel and Lasitehdas, among others. Glass partition walls are also imported, in particular from Baltic countries. The market share of domestic manufacturing is unknown. | 1 | Global Warming Potential | kg CO2e/kg | D4 | -0.58 | Unit | unit | 167 | 34 | 0 | <0.1 | 0 | 20 | 34 | 46 | 0 | Lasinen väliseinä puukehyksellä | Glass-trä skiljevägg | Base | Supplementary products |  | Supplementary-partition-walss-glass.pdf | https://co2data.fi/reports/Supplementary-partition-walss-glass.pdf
FI | en-gb | 1.00.006 | YM, Finland | 2022-03-30 23:59 | 7000000523 | Material | 7 | c20869b8-ce02-4368-97ac-5e5fbeb32e50 | Partition wall, glass with wooden frame |  |  | Glass-aluminium partition wall: The product considered is a glass partition wall with a 10 mm thick aluminium frame. Glass-wood partition wall: The product considered is a glass partition wall with a 75 mm thick wooden frame. |  | For partition walls the biggest impact comes from the raw materials mainly due to glass. The contribution from glass increases as the thickness of the glass increases. In terms of glass-aluminium partition walls aluminium has higher emissions even though its use is not as significant as the use of glass. | Representative data for products purchased by the construction sector in Finland | 2021-01-28 11:33 | kg | 1.2 | 1.03 | >50 years | Partition walls are most often made with aluminium frame, but wood and steel are also used. Domestic manufacturers include HSL Group, HRT-Steel and Lasitehdas, among others. Glass partition walls are also imported, in particular from Baltic countries. The market share of domestic manufacturing is unknown. | 1 | Global Warming Potential | kg CO2e/kg | D4 | -0.58 | Note |  | PRODUCT’s DIMENSIONS 240 cm x 270 cm x 7,5 cm | 34 | 0 | <0.1 | 0 | 20 | 34 | 46 | 0 | Lasinen väliseinä puukehyksellä | Glass-trä skiljevägg | Base | Supplementary products |  | Supplementary-partition-walss-glass.pdf | https://co2data.fi/reports/Supplementary-partition-walss-glass.pdf
FI | en-gb | 1.00.006 | YM, Finland | 2022-03-30 23:59 | 7000000194 | Material | 7 | 90c7e23f-f3bc-43e1-bd86-8f0015029309 | Cellulose insulation board |  |  | The values are based on the results published by Ekovilla for loose-fill cellulose insulation and for boards. Ekovilla is the biggest manufacture for loose-fill cellulose insulation in Finland and the process is very similar in Ekovilla and Termex which is the second biggest manufacturer. Currently Termex has not an EPD representative for Finland but the average result for ECIA (European Cellulose Insulation Association) covers also Termex.<br /> Ekovilla is the only manufacture in Finland for cellulose boards. The value for boards is quite close to the value reported in ÖkobauDat. |  | Cellulose insulation is made from sorted recycled paper and from magnesium sulfate, boric acid etc. used as flame retardants. Newsprint is sorted by a paper sorter at the beginning of the production process. Other types of paper from sorting, such as magazine paper, are transported for recycling in other processes . Cellulose insulation is produced with the help of a technology based on fibreing systems , and chemically treated with non-toxic borate compounds to resist fire, insects and mould. The share of recycled newsprint in the content of blowing cellulose insulation products is roughly 90%. | Representative data for products purchased by the construction sector in Finland | 2021-07-07 14:21 | kg | 1.2 | 1.03 | >50 years | In Finland, there are three manufacturers of cellulose insulation materials. Ekovilla manufactures both loose-fill insulation products and boards. Termex and Suomen selluvillaeriste Oy manufacture only loose-fill insulation. The manufacturing processes are rather similar. Ekovilla is the biggest manufacture and has a major share in the domestic market.<br /> Cellulose fibre insulations based on recycled paper are also manufactured in Sweden.<br /> Cellulose fibre insulation is imported from Sweden and Baltic countries to Finland but the share is low. | 1 | Global Warming Potential | kg CO2e/kg | A1-A3 Conservative | 1.02 | Note |  | Average density as installed 32 – 42 kg/m3 λ 0.039 W/mK | 70 | 80 | 3 % (Boric acid roughly 3% Cellulosa insulation can include boric acid as fire retardant materials. It is registered in ECHA as SVHC if the concentration exceeds 0.1 % of product weight.) | 0 | 0 | 50 | 50 | 0 | Selluvillalevy | Cellull isolering skiva | Base | Insulation and water proofing |  | Insulation-Cellulose-2.pdf | https://co2data.fi/reports/Insulation-Cellulose-2.pdf
FI | en-gb | 1.00.006 | YM, Finland | 2022-03-30 23:59 | 7000000194 | Material | 7 | 90c7e23f-f3bc-43e1-bd86-8f0015029309 | Cellulose insulation board |  |  | The values are based on the results published by Ekovilla for loose-fill cellulose insulation and for boards. Ekovilla is the biggest manufacture for loose-fill cellulose insulation in Finland and the process is very similar in Ekovilla and Termex which is the second biggest manufacturer. Currently Termex has not an EPD representative for Finland but the average result for ECIA (European Cellulose Insulation Association) covers also Termex.<br /> Ekovilla is the only manufacture in Finland for cellulose boards. The value for boards is quite close to the value reported in ÖkobauDat. |  | Cellulose insulation is made from sorted recycled paper and from magnesium sulfate, boric acid etc. used as flame retardants. Newsprint is sorted by a paper sorter at the beginning of the production process. Other types of paper from sorting, such as magazine paper, are transported for recycling in other processes . Cellulose insulation is produced with the help of a technology based on fibreing systems , and chemically treated with non-toxic borate compounds to resist fire, insects and mould. The share of recycled newsprint in the content of blowing cellulose insulation products is roughly 90%. | Representative data for products purchased by the construction sector in Finland | 2021-07-07 14:21 | kg | 1.2 | 1.03 | >50 years | In Finland, there are three manufacturers of cellulose insulation materials. Ekovilla manufactures both loose-fill insulation products and boards. Termex and Suomen selluvillaeriste Oy manufacture only loose-fill insulation. The manufacturing processes are rather similar. Ekovilla is the biggest manufacture and has a major share in the domestic market.<br /> Cellulose fibre insulations based on recycled paper are also manufactured in Sweden.<br /> Cellulose fibre insulation is imported from Sweden and Baltic countries to Finland but the share is low. | 1 | Global Warming Potential | kg CO2e/kg | A1-A3 Conservative | 1.02 | Note |  | Average density as installed 32 – 42 kg/m3 λ 0.039 W/mK | 70 | 80 | 3 % (Boric acid roughly 3% Cellulosa insulation can include boric acid as fire retardant materials. It is registered in ECHA as SVHC if the concentration exceeds 0.1 % of product weight.) | 0 | 0 | 50 | 50 | 0 | Selluvillalevy | Cellull isolering skiva |  | 271.2 Luonnonkuitupohjaiset lämmöneristeet 271.212 Levyt ja matot (luonnonkuitupohjaiset) | Talo2000 | Insulation-Cellulose-2.pdf | https://co2data.fi/reports/Insulation-Cellulose-2.pdf
FI | en-gb | 1.00.006 | YM, Finland | 2022-03-30 23:59 | 7000000194 | Material | 7 | 90c7e23f-f3bc-43e1-bd86-8f0015029309 | Cellulose insulation board |  |  | The values are based on the results published by Ekovilla for loose-fill cellulose insulation and for boards. Ekovilla is the biggest manufacture for loose-fill cellulose insulation in Finland and the process is very similar in Ekovilla and Termex which is the second biggest manufacturer. Currently Termex has not an EPD representative for Finland but the average result for ECIA (European Cellulose Insulation Association) covers also Termex.<br /> Ekovilla is the only manufacture in Finland for cellulose boards. The value for boards is quite close to the value reported in ÖkobauDat. |  | Cellulose insulation is made from sorted recycled paper and from magnesium sulfate, boric acid etc. used as flame retardants. Newsprint is sorted by a paper sorter at the beginning of the production process. Other types of paper from sorting, such as magazine paper, are transported for recycling in other processes . Cellulose insulation is produced with the help of a technology based on fibreing systems , and chemically treated with non-toxic borate compounds to resist fire, insects and mould. The share of recycled newsprint in the content of blowing cellulose insulation products is roughly 90%. | Representative data for products purchased by the construction sector in Finland | 2021-07-07 14:21 | kg | 1.2 | 1.03 | >50 years | In Finland, there are three manufacturers of cellulose insulation materials. Ekovilla manufactures both loose-fill insulation products and boards. Termex and Suomen selluvillaeriste Oy manufacture only loose-fill insulation. The manufacturing processes are rather similar. Ekovilla is the biggest manufacture and has a major share in the domestic market.<br /> Cellulose fibre insulations based on recycled paper are also manufactured in Sweden.<br /> Cellulose fibre insulation is imported from Sweden and Baltic countries to Finland but the share is low. | 1 | Global Warming Potential | kg CO2e/kg | A1-A3 Typical | 0.85 | Note |  | Average density as installed 32 – 42 kg/m3 λ 0.039 W/mK | 70 | 80 | 3 % (Boric acid roughly 3% Cellulosa insulation can include boric acid as fire retardant materials. It is registered in ECHA as SVHC if the concentration exceeds 0.1 % of product weight.) | 0 | 0 | 50 | 50 | 0 | Selluvillalevy | Cellull isolering skiva | Base | Insulation and water proofing |  | Insulation-Cellulose-2.pdf | https://co2data.fi/reports/Insulation-Cellulose-2.pdf
FI | en-gb | 1.00.006 | YM, Finland | 2022-03-30 23:59 | 7000000194 | Material | 7 | 90c7e23f-f3bc-43e1-bd86-8f0015029309 | Cellulose insulation board |  |  | The values are based on the results published by Ekovilla for loose-fill cellulose insulation and for boards. Ekovilla is the biggest manufacture for loose-fill cellulose insulation in Finland and the process is very similar in Ekovilla and Termex which is the second biggest manufacturer. Currently Termex has not an EPD representative for Finland but the average result for ECIA (European Cellulose Insulation Association) covers also Termex.<br /> Ekovilla is the only manufacture in Finland for cellulose boards. The value for boards is quite close to the value reported in ÖkobauDat. |  | Cellulose insulation is made from sorted recycled paper and from magnesium sulfate, boric acid etc. used as flame retardants. Newsprint is sorted by a paper sorter at the beginning of the production process. Other types of paper from sorting, such as magazine paper, are transported for recycling in other processes . Cellulose insulation is produced with the help of a technology based on fibreing systems , and chemically treated with non-toxic borate compounds to resist fire, insects and mould. The share of recycled newsprint in the content of blowing cellulose insulation products is roughly 90%. | Representative data for products purchased by the construction sector in Finland | 2021-07-07 14:21 | kg | 1.2 | 1.03 | >50 years | In Finland, there are three manufacturers of cellulose insulation materials. Ekovilla manufactures both loose-fill insulation products and boards. Termex and Suomen selluvillaeriste Oy manufacture only loose-fill insulation. The manufacturing processes are rather similar. Ekovilla is the biggest manufacture and has a major share in the domestic market.<br /> Cellulose fibre insulations based on recycled paper are also manufactured in Sweden.<br /> Cellulose fibre insulation is imported from Sweden and Baltic countries to Finland but the share is low. | 1 | Global Warming Potential | kg CO2e/kg | A1-A3 Typical | 0.85 | Note |  | Average density as installed 32 – 42 kg/m3 λ 0.039 W/mK | 70 | 80 | 3 % (Boric acid roughly 3% Cellulosa insulation can include boric acid as fire retardant materials. It is registered in ECHA as SVHC if the concentration exceeds 0.1 % of product weight.) | 0 | 0 | 50 | 50 | 0 | Selluvillalevy | Cellull isolering skiva |  | 271.2 Luonnonkuitupohjaiset lämmöneristeet 271.212 Levyt ja matot (luonnonkuitupohjaiset) | Talo2000 | Insulation-Cellulose-2.pdf | https://co2data.fi/reports/Insulation-Cellulose-2.pdf
FI | en-gb | 1.00.006 | YM, Finland | 2022-03-30 23:59 | 7000000194 | Material | 7 | 90c7e23f-f3bc-43e1-bd86-8f0015029309 | Cellulose insulation board |  |  | The values are based on the results published by Ekovilla for loose-fill cellulose insulation and for boards. Ekovilla is the biggest manufacture for loose-fill cellulose insulation in Finland and the process is very similar in Ekovilla and Termex which is the second biggest manufacturer. Currently Termex has not an EPD representative for Finland but the average result for ECIA (European Cellulose Insulation Association) covers also Termex.<br /> Ekovilla is the only manufacture in Finland for cellulose boards. The value for boards is quite close to the value reported in ÖkobauDat. |  | Cellulose insulation is made from sorted recycled paper and from magnesium sulfate, boric acid etc. used as flame retardants. Newsprint is sorted by a paper sorter at the beginning of the production process. Other types of paper from sorting, such as magazine paper, are transported for recycling in other processes . Cellulose insulation is produced with the help of a technology based on fibreing systems , and chemically treated with non-toxic borate compounds to resist fire, insects and mould. The share of recycled newsprint in the content of blowing cellulose insulation products is roughly 90%. | Representative data for products purchased by the construction sector in Finland | 2021-07-07 14:21 | kg | 1.2 | 1.03 | >50 years | In Finland, there are three manufacturers of cellulose insulation materials. Ekovilla manufactures both loose-fill insulation products and boards. Termex and Suomen selluvillaeriste Oy manufacture only loose-fill insulation. The manufacturing processes are rather similar. Ekovilla is the biggest manufacture and has a major share in the domestic market.<br /> Cellulose fibre insulations based on recycled paper are also manufactured in Sweden.<br /> Cellulose fibre insulation is imported from Sweden and Baltic countries to Finland but the share is low. | 1 | Global Warming Potential | kg CO2e/kg | D4 | -1.1 | Note |  | Average density as installed 32 – 42 kg/m3 λ 0.039 W/mK | 70 | 80 | 3 % (Boric acid roughly 3% Cellulosa insulation can include boric acid as fire retardant materials. It is registered in ECHA as SVHC if the concentration exceeds 0.1 % of product weight.) | 0 | 0 | 50 | 50 | 0 | Selluvillalevy | Cellull isolering skiva | Base | Insulation and water proofing |  | Insulation-Cellulose-2.pdf | https://co2data.fi/reports/Insulation-Cellulose-2.pdf
FI | en-gb | 1.00.006 | YM, Finland | 2022-03-30 23:59 | 7000000194 | Material | 7 | 90c7e23f-f3bc-43e1-bd86-8f0015029309 | Cellulose insulation board |  |  | The values are based on the results published by Ekovilla for loose-fill cellulose insulation and for boards. Ekovilla is the biggest manufacture for loose-fill cellulose insulation in Finland and the process is very similar in Ekovilla and Termex which is the second biggest manufacturer. Currently Termex has not an EPD representative for Finland but the average result for ECIA (European Cellulose Insulation Association) covers also Termex.<br /> Ekovilla is the only manufacture in Finland for cellulose boards. The value for boards is quite close to the value reported in ÖkobauDat. |  | Cellulose insulation is made from sorted recycled paper and from magnesium sulfate, boric acid etc. used as flame retardants. Newsprint is sorted by a paper sorter at the beginning of the production process. Other types of paper from sorting, such as magazine paper, are transported for recycling in other processes . Cellulose insulation is produced with the help of a technology based on fibreing systems , and chemically treated with non-toxic borate compounds to resist fire, insects and mould. The share of recycled newsprint in the content of blowing cellulose insulation products is roughly 90%. | Representative data for products purchased by the construction sector in Finland | 2021-07-07 14:21 | kg | 1.2 | 1.03 | >50 years | In Finland, there are three manufacturers of cellulose insulation materials. Ekovilla manufactures both loose-fill insulation products and boards. Termex and Suomen selluvillaeriste Oy manufacture only loose-fill insulation. The manufacturing processes are rather similar. Ekovilla is the biggest manufacture and has a major share in the domestic market.<br /> Cellulose fibre insulations based on recycled paper are also manufactured in Sweden.<br /> Cellulose fibre insulation is imported from Sweden and Baltic countries to Finland but the share is low. | 1 | Global Warming Potential | kg CO2e/kg | D4 | -1.1 | Note |  | Average density as installed 32 – 42 kg/m3 λ 0.039 W/mK | 70 | 80 | 3 % (Boric acid roughly 3% Cellulosa insulation can include boric acid as fire retardant materials. It is registered in ECHA as SVHC if the concentration exceeds 0.1 % of product weight.) | 0 | 0 | 50 | 50 | 0 | Selluvillalevy | Cellull isolering skiva |  | 271.2 Luonnonkuitupohjaiset lämmöneristeet 271.212 Levyt ja matot (luonnonkuitupohjaiset) | Talo2000 | Insulation-Cellulose-2.pdf | https://co2data.fi/reports/Insulation-Cellulose-2.pdf
FI | en-gb | 1.00.006 | YM, Finland | 2022-03-30 23:59 | 7000000394 | Material | 7 | dc231d92-0fe6-4ad2-8895-3f653cc02f57 | Fibreboard, hard |  |  | The proposal is to include generic values for three different kinds of fibre boards: hardboards, impregnated soft boards, mdf, and melamine coated mdf.<br /> The proposal is to apply the GWP values reported by Suomen Kuitulevy as the generic values for hardboards, as Suomen Kuitulevy is the only manufacturer in Finland and the market leader in the Nordic countries.<br /> MDF and softboards are not manufactured in Finland. The defined results are calculated based on the results presented in relevant EPDs. |  | Fibre board is made of wood fibres that are attached together with heat and pressure. Adhesives and other additives can be used to improve the properties of the board and to decrease the effect of variations in raw material and the manufacturing process. However, the main raw material for fibre board is wood fibre, and the quantity of additives is usually less than 1 %. | Representative data for products purchased by the construction sector in Finland | 2021-07-06 13:12 | kg | 1.2 | 1.05 | >50 years | Fibre boards are manufactured by one manufacturer in Finland: Suomen kuitulevy Oy, Heinola. Suomen kuitulevy is the market leader in the Nordic countries regarding hardboards. Porous fibre boards were earlier manufactured in Pihlava, but the production has been moved to Estonia. The products are represented by Suomen Tuulileijona Oy in Finland. Impregnated soft fibre boards for roofs and exterior walls are manufactured by Hunton in Norway. Hunton is the market leader in the Nordic countries. MDF boards are not manufactured in Finland. The import of fibre boards was 167 000 m3 in 2019.<br /> | 1 | Global Warming Potential | kg CO2e/kg | A1-A3 Conservative | 0.25 | Volume | m3 | 900 | 98 | 93 | <0.01 | 0 | 0 | 100 | 0 | 0 | Kuitulevy, kova, hdf | Fiberskiva, hård, hdf | Base | Building boards |  | Wood-fibre-board-1.pdf | https://co2data.fi/reports/Wood-fibre-board-1.pdf
FI | en-gb | 1.00.006 | YM, Finland | 2022-03-30 23:59 | 7000000394 | Material | 7 | dc231d92-0fe6-4ad2-8895-3f653cc02f57 | Fibreboard, hard |  |  | The proposal is to include generic values for three different kinds of fibre boards: hardboards, impregnated soft boards, mdf, and melamine coated mdf.<br /> The proposal is to apply the GWP values reported by Suomen Kuitulevy as the generic values for hardboards, as Suomen Kuitulevy is the only manufacturer in Finland and the market leader in the Nordic countries.<br /> MDF and softboards are not manufactured in Finland. The defined results are calculated based on the results presented in relevant EPDs. |  | Fibre board is made of wood fibres that are attached together with heat and pressure. Adhesives and other additives can be used to improve the properties of the board and to decrease the effect of variations in raw material and the manufacturing process. However, the main raw material for fibre board is wood fibre, and the quantity of additives is usually less than 1 %. | Representative data for products purchased by the construction sector in Finland | 2021-07-06 13:12 | kg | 1.2 | 1.05 | >50 years | Fibre boards are manufactured by one manufacturer in Finland: Suomen kuitulevy Oy, Heinola. Suomen kuitulevy is the market leader in the Nordic countries regarding hardboards. Porous fibre boards were earlier manufactured in Pihlava, but the production has been moved to Estonia. The products are represented by Suomen Tuulileijona Oy in Finland. Impregnated soft fibre boards for roofs and exterior walls are manufactured by Hunton in Norway. Hunton is the market leader in the Nordic countries. MDF boards are not manufactured in Finland. The import of fibre boards was 167 000 m3 in 2019.<br /> | 1 | Global Warming Potential | kg CO2e/kg | A1-A3 Conservative | 0.25 | Volume | m3 | 900 | 98 | 93 | <0.01 | 0 | 0 | 100 | 0 | 0 | Kuitulevy, kova, hdf | Fiberskiva, hård, hdf |  | 262.61 Huokoiset kuitulevyt, Puukuitu-levyt tiheyden mukaan. Soft fibreboard 262.62 Puolikovat kuitulevyt, Mediumboard 262.64 Kovat kuitulevyt, Hardboard | Talo2000 | Wood-fibre-board-1.pdf | https://co2data.fi/reports/Wood-fibre-board-1.pdf
FI | en-gb | 1.00.006 | YM, Finland | 2022-03-30 23:59 | 7000000394 | Material | 7 | dc231d92-0fe6-4ad2-8895-3f653cc02f57 | Fibreboard, hard |  |  | The proposal is to include generic values for three different kinds of fibre boards: hardboards, impregnated soft boards, mdf, and melamine coated mdf.<br /> The proposal is to apply the GWP values reported by Suomen Kuitulevy as the generic values for hardboards, as Suomen Kuitulevy is the only manufacturer in Finland and the market leader in the Nordic countries.<br /> MDF and softboards are not manufactured in Finland. The defined results are calculated based on the results presented in relevant EPDs. |  | Fibre board is made of wood fibres that are attached together with heat and pressure. Adhesives and other additives can be used to improve the properties of the board and to decrease the effect of variations in raw material and the manufacturing process. However, the main raw material for fibre board is wood fibre, and the quantity of additives is usually less than 1 %. | Representative data for products purchased by the construction sector in Finland | 2021-07-06 13:12 | kg | 1.2 | 1.05 | >50 years | Fibre boards are manufactured by one manufacturer in Finland: Suomen kuitulevy Oy, Heinola. Suomen kuitulevy is the market leader in the Nordic countries regarding hardboards. Porous fibre boards were earlier manufactured in Pihlava, but the production has been moved to Estonia. The products are represented by Suomen Tuulileijona Oy in Finland. Impregnated soft fibre boards for roofs and exterior walls are manufactured by Hunton in Norway. Hunton is the market leader in the Nordic countries. MDF boards are not manufactured in Finland. The import of fibre boards was 167 000 m3 in 2019.<br /> | 1 | Global Warming Potential | kg CO2e/kg | A1-A3 Conservative | 0.25 | Note |  | Density 900 kg/m3 | 98 | 93 | <0.01 | 0 | 0 | 100 | 0 | 0 | Kuitulevy, kova, hdf | Fiberskiva, hård, hdf | Base | Building boards |  | Wood-fibre-board-1.pdf | https://co2data.fi/reports/Wood-fibre-board-1.pdf
FI | en-gb | 1.00.006 | YM, Finland | 2022-03-30 23:59 | 7000000394 | Material | 7 | dc231d92-0fe6-4ad2-8895-3f653cc02f57 | Fibreboard, hard |  |  | The proposal is to include generic values for three different kinds of fibre boards: hardboards, impregnated soft boards, mdf, and melamine coated mdf.<br /> The proposal is to apply the GWP values reported by Suomen Kuitulevy as the generic values for hardboards, as Suomen Kuitulevy is the only manufacturer in Finland and the market leader in the Nordic countries.<br /> MDF and softboards are not manufactured in Finland. The defined results are calculated based on the results presented in relevant EPDs. |  | Fibre board is made of wood fibres that are attached together with heat and pressure. Adhesives and other additives can be used to improve the properties of the board and to decrease the effect of variations in raw material and the manufacturing process. However, the main raw material for fibre board is wood fibre, and the quantity of additives is usually less than 1 %. | Representative data for products purchased by the construction sector in Finland | 2021-07-06 13:12 | kg | 1.2 | 1.05 | >50 years | Fibre boards are manufactured by one manufacturer in Finland: Suomen kuitulevy Oy, Heinola. Suomen kuitulevy is the market leader in the Nordic countries regarding hardboards. Porous fibre boards were earlier manufactured in Pihlava, but the production has been moved to Estonia. The products are represented by Suomen Tuulileijona Oy in Finland. Impregnated soft fibre boards for roofs and exterior walls are manufactured by Hunton in Norway. Hunton is the market leader in the Nordic countries. MDF boards are not manufactured in Finland. The import of fibre boards was 167 000 m3 in 2019.<br /> | 1 | Global Warming Potential | kg CO2e/kg | A1-A3 Conservative | 0.25 | Note |  | Density 900 kg/m3 | 98 | 93 | <0.01 | 0 | 0 | 100 | 0 | 0 | Kuitulevy, kova, hdf | Fiberskiva, hård, hdf |  | 262.61 Huokoiset kuitulevyt, Puukuitu-levyt tiheyden mukaan. Soft fibreboard 262.62 Puolikovat kuitulevyt, Mediumboard 262.64 Kovat kuitulevyt, Hardboard | Talo2000 | Wood-fibre-board-1.pdf | https://co2data.fi/reports/Wood-fibre-board-1.pdf
FI | en-gb | 1.00.006 | YM, Finland | 2022-03-30 23:59 | 7000000394 | Material | 7 | dc231d92-0fe6-4ad2-8895-3f653cc02f57 | Fibreboard, hard |  |  | The proposal is to include generic values for three different kinds of fibre boards: hardboards, impregnated soft boards, mdf, and melamine coated mdf.<br /> The proposal is to apply the GWP values reported by Suomen Kuitulevy as the generic values for hardboards, as Suomen Kuitulevy is the only manufacturer in Finland and the market leader in the Nordic countries.<br /> MDF and softboards are not manufactured in Finland. The defined results are calculated based on the results presented in relevant EPDs. |  | Fibre board is made of wood fibres that are attached together with heat and pressure. Adhesives and other additives can be used to improve the properties of the board and to decrease the effect of variations in raw material and the manufacturing process. However, the main raw material for fibre board is wood fibre, and the quantity of additives is usually less than 1 %. | Representative data for products purchased by the construction sector in Finland | 2021-07-06 13:12 | kg | 1.2 | 1.05 | >50 years | Fibre boards are manufactured by one manufacturer in Finland: Suomen kuitulevy Oy, Heinola. Suomen kuitulevy is the market leader in the Nordic countries regarding hardboards. Porous fibre boards were earlier manufactured in Pihlava, but the production has been moved to Estonia. The products are represented by Suomen Tuulileijona Oy in Finland. Impregnated soft fibre boards for roofs and exterior walls are manufactured by Hunton in Norway. Hunton is the market leader in the Nordic countries. MDF boards are not manufactured in Finland. The import of fibre boards was 167 000 m3 in 2019.<br /> | 1 | Global Warming Potential | kg CO2e/kg | A1-A3 Typical | 0.21 | Volume | m3 | 900 | 98 | 93 | <0.01 | 0 | 0 | 100 | 0 | 0 | Kuitulevy, kova, hdf | Fiberskiva, hård, hdf | Base | Building boards |  | Wood-fibre-board-1.pdf | https://co2data.fi/reports/Wood-fibre-board-1.pdf
FI | en-gb | 1.00.006 | YM, Finland | 2022-03-30 23:59 | 7000000394 | Material | 7 | dc231d92-0fe6-4ad2-8895-3f653cc02f57 | Fibreboard, hard |  |  | The proposal is to include generic values for three different kinds of fibre boards: hardboards, impregnated soft boards, mdf, and melamine coated mdf.<br /> The proposal is to apply the GWP values reported by Suomen Kuitulevy as the generic values for hardboards, as Suomen Kuitulevy is the only manufacturer in Finland and the market leader in the Nordic countries.<br /> MDF and softboards are not manufactured in Finland. The defined results are calculated based on the results presented in relevant EPDs. |  | Fibre board is made of wood fibres that are attached together with heat and pressure. Adhesives and other additives can be used to improve the properties of the board and to decrease the effect of variations in raw material and the manufacturing process. However, the main raw material for fibre board is wood fibre, and the quantity of additives is usually less than 1 %. | Representative data for products purchased by the construction sector in Finland | 2021-07-06 13:12 | kg | 1.2 | 1.05 | >50 years | Fibre boards are manufactured by one manufacturer in Finland: Suomen kuitulevy Oy, Heinola. Suomen kuitulevy is the market leader in the Nordic countries regarding hardboards. Porous fibre boards were earlier manufactured in Pihlava, but the production has been moved to Estonia. The products are represented by Suomen Tuulileijona Oy in Finland. Impregnated soft fibre boards for roofs and exterior walls are manufactured by Hunton in Norway. Hunton is the market leader in the Nordic countries. MDF boards are not manufactured in Finland. The import of fibre boards was 167 000 m3 in 2019.<br /> | 1 | Global Warming Potential | kg CO2e/kg | A1-A3 Typical | 0.21 | Volume | m3 | 900 | 98 | 93 | <0.01 | 0 | 0 | 100 | 0 | 0 | Kuitulevy, kova, hdf | Fiberskiva, hård, hdf |  | 262.61 Huokoiset kuitulevyt, Puukuitu-levyt tiheyden mukaan. Soft fibreboard 262.62 Puolikovat kuitulevyt, Mediumboard 262.64 Kovat kuitulevyt, Hardboard | Talo2000 | Wood-fibre-board-1.pdf | https://co2data.fi/reports/Wood-fibre-board-1.pdf
FI | en-gb | 1.00.006 | YM, Finland | 2022-03-30 23:59 | 7000000394 | Material | 7 | dc231d92-0fe6-4ad2-8895-3f653cc02f57 | Fibreboard, hard |  |  | The proposal is to include generic values for three different kinds of fibre boards: hardboards, impregnated soft boards, mdf, and melamine coated mdf.<br /> The proposal is to apply the GWP values reported by Suomen Kuitulevy as the generic values for hardboards, as Suomen Kuitulevy is the only manufacturer in Finland and the market leader in the Nordic countries.<br /> MDF and softboards are not manufactured in Finland. The defined results are calculated based on the results presented in relevant EPDs. |  | Fibre board is made of wood fibres that are attached together with heat and pressure. Adhesives and other additives can be used to improve the properties of the board and to decrease the effect of variations in raw material and the manufacturing process. However, the main raw material for fibre board is wood fibre, and the quantity of additives is usually less than 1 %. | Representative data for products purchased by the construction sector in Finland | 2021-07-06 13:12 | kg | 1.2 | 1.05 | >50 years | Fibre boards are manufactured by one manufacturer in Finland: Suomen kuitulevy Oy, Heinola. Suomen kuitulevy is the market leader in the Nordic countries regarding hardboards. Porous fibre boards were earlier manufactured in Pihlava, but the production has been moved to Estonia. The products are represented by Suomen Tuulileijona Oy in Finland. Impregnated soft fibre boards for roofs and exterior walls are manufactured by Hunton in Norway. Hunton is the market leader in the Nordic countries. MDF boards are not manufactured in Finland. The import of fibre boards was 167 000 m3 in 2019.<br /> | 1 | Global Warming Potential | kg CO2e/kg | A1-A3 Typical | 0.21 | Note |  | Density 900 kg/m3 | 98 | 93 | <0.01 | 0 | 0 | 100 | 0 | 0 | Kuitulevy, kova, hdf | Fiberskiva, hård, hdf | Base | Building boards |  | Wood-fibre-board-1.pdf | https://co2data.fi/reports/Wood-fibre-board-1.pdf
FI | en-gb | 1.00.006 | YM, Finland | 2022-03-30 23:59 | 7000000394 | Material | 7 | dc231d92-0fe6-4ad2-8895-3f653cc02f57 | Fibreboard, hard |  |  | The proposal is to include generic values for three different kinds of fibre boards: hardboards, impregnated soft boards, mdf, and melamine coated mdf.<br /> The proposal is to apply the GWP values reported by Suomen Kuitulevy as the generic values for hardboards, as Suomen Kuitulevy is the only manufacturer in Finland and the market leader in the Nordic countries.<br /> MDF and softboards are not manufactured in Finland. The defined results are calculated based on the results presented in relevant EPDs. |  | Fibre board is made of wood fibres that are attached together with heat and pressure. Adhesives and other additives can be used to improve the properties of the board and to decrease the effect of variations in raw material and the manufacturing process. However, the main raw material for fibre board is wood fibre, and the quantity of additives is usually less than 1 %. | Representative data for products purchased by the construction sector in Finland | 2021-07-06 13:12 | kg | 1.2 | 1.05 | >50 years | Fibre boards are manufactured by one manufacturer in Finland: Suomen kuitulevy Oy, Heinola. Suomen kuitulevy is the market leader in the Nordic countries regarding hardboards. Porous fibre boards were earlier manufactured in Pihlava, but the production has been moved to Estonia. The products are represented by Suomen Tuulileijona Oy in Finland. Impregnated soft fibre boards for roofs and exterior walls are manufactured by Hunton in Norway. Hunton is the market leader in the Nordic countries. MDF boards are not manufactured in Finland. The import of fibre boards was 167 000 m3 in 2019.<br /> | 1 | Global Warming Potential | kg CO2e/kg | A1-A3 Typical | 0.21 | Note |  | Density 900 kg/m3 | 98 | 93 | <0.01 | 0 | 0 | 100 | 0 | 0 | Kuitulevy, kova, hdf | Fiberskiva, hård, hdf |  | 262.61 Huokoiset kuitulevyt, Puukuitu-levyt tiheyden mukaan. Soft fibreboard 262.62 Puolikovat kuitulevyt, Mediumboard 262.64 Kovat kuitulevyt, Hardboard | Talo2000 | Wood-fibre-board-1.pdf | https://co2data.fi/reports/Wood-fibre-board-1.pdf
FI | en-gb | 1.00.006 | YM, Finland | 2022-03-30 23:59 | 7000000394 | Material | 7 | dc231d92-0fe6-4ad2-8895-3f653cc02f57 | Fibreboard, hard |  |  | The proposal is to include generic values for three different kinds of fibre boards: hardboards, impregnated soft boards, mdf, and melamine coated mdf.<br /> The proposal is to apply the GWP values reported by Suomen Kuitulevy as the generic values for hardboards, as Suomen Kuitulevy is the only manufacturer in Finland and the market leader in the Nordic countries.<br /> MDF and softboards are not manufactured in Finland. The defined results are calculated based on the results presented in relevant EPDs. |  | Fibre board is made of wood fibres that are attached together with heat and pressure. Adhesives and other additives can be used to improve the properties of the board and to decrease the effect of variations in raw material and the manufacturing process. However, the main raw material for fibre board is wood fibre, and the quantity of additives is usually less than 1 %. | Representative data for products purchased by the construction sector in Finland | 2021-07-06 13:12 | kg | 1.2 | 1.05 | >50 years | Fibre boards are manufactured by one manufacturer in Finland: Suomen kuitulevy Oy, Heinola. Suomen kuitulevy is the market leader in the Nordic countries regarding hardboards. Porous fibre boards were earlier manufactured in Pihlava, but the production has been moved to Estonia. The products are represented by Suomen Tuulileijona Oy in Finland. Impregnated soft fibre boards for roofs and exterior walls are manufactured by Hunton in Norway. Hunton is the market leader in the Nordic countries. MDF boards are not manufactured in Finland. The import of fibre boards was 167 000 m3 in 2019.<br /> | 1 | Global Warming Potential | kg CO2e/kg | D4 | -1.7 | Volume | m3 | 900 | 98 | 93 | <0.01 | 0 | 0 | 100 | 0 | 0 | Kuitulevy, kova, hdf | Fiberskiva, hård, hdf | Base | Building boards |  | Wood-fibre-board-1.pdf | https://co2data.fi/reports/Wood-fibre-board-1.pdf
FI | en-gb | 1.00.006 | YM, Finland | 2022-03-30 23:59 | 7000000394 | Material | 7 | dc231d92-0fe6-4ad2-8895-3f653cc02f57 | Fibreboard, hard |  |  | The proposal is to include generic values for three different kinds of fibre boards: hardboards, impregnated soft boards, mdf, and melamine coated mdf.<br /> The proposal is to apply the GWP values reported by Suomen Kuitulevy as the generic values for hardboards, as Suomen Kuitulevy is the only manufacturer in Finland and the market leader in the Nordic countries.<br /> MDF and softboards are not manufactured in Finland. The defined results are calculated based on the results presented in relevant EPDs. |  | Fibre board is made of wood fibres that are attached together with heat and pressure. Adhesives and other additives can be used to improve the properties of the board and to decrease the effect of variations in raw material and the manufacturing process. However, the main raw material for fibre board is wood fibre, and the quantity of additives is usually less than 1 %. | Representative data for products purchased by the construction sector in Finland | 2021-07-06 13:12 | kg | 1.2 | 1.05 | >50 years | Fibre boards are manufactured by one manufacturer in Finland: Suomen kuitulevy Oy, Heinola. Suomen kuitulevy is the market leader in the Nordic countries regarding hardboards. Porous fibre boards were earlier manufactured in Pihlava, but the production has been moved to Estonia. The products are represented by Suomen Tuulileijona Oy in Finland. Impregnated soft fibre boards for roofs and exterior walls are manufactured by Hunton in Norway. Hunton is the market leader in the Nordic countries. MDF boards are not manufactured in Finland. The import of fibre boards was 167 000 m3 in 2019.<br /> | 1 | Global Warming Potential | kg CO2e/kg | D4 | -1.7 | Volume | m3 | 900 | 98 | 93 | <0.01 | 0 | 0 | 100 | 0 | 0 | Kuitulevy, kova, hdf | Fiberskiva, hård, hdf |  | 262.61 Huokoiset kuitulevyt, Puukuitu-levyt tiheyden mukaan. Soft fibreboard 262.62 Puolikovat kuitulevyt, Mediumboard 262.64 Kovat kuitulevyt, Hardboard | Talo2000 | Wood-fibre-board-1.pdf | https://co2data.fi/reports/Wood-fibre-board-1.pdf
FI | en-gb | 1.00.006 | YM, Finland | 2022-03-30 23:59 | 7000000394 | Material | 7 | dc231d92-0fe6-4ad2-8895-3f653cc02f57 | Fibreboard, hard |  |  | The proposal is to include generic values for three different kinds of fibre boards: hardboards, impregnated soft boards, mdf, and melamine coated mdf.<br /> The proposal is to apply the GWP values reported by Suomen Kuitulevy as the generic values for hardboards, as Suomen Kuitulevy is the only manufacturer in Finland and the market leader in the Nordic countries.<br /> MDF and softboards are not manufactured in Finland. The defined results are calculated based on the results presented in relevant EPDs. |  | Fibre board is made of wood fibres that are attached together with heat and pressure. Adhesives and other additives can be used to improve the properties of the board and to decrease the effect of variations in raw material and the manufacturing process. However, the main raw material for fibre board is wood fibre, and the quantity of additives is usually less than 1 %. | Representative data for products purchased by the construction sector in Finland | 2021-07-06 13:12 | kg | 1.2 | 1.05 | >50 years | Fibre boards are manufactured by one manufacturer in Finland: Suomen kuitulevy Oy, Heinola. Suomen kuitulevy is the market leader in the Nordic countries regarding hardboards. Porous fibre boards were earlier manufactured in Pihlava, but the production has been moved to Estonia. The products are represented by Suomen Tuulileijona Oy in Finland. Impregnated soft fibre boards for roofs and exterior walls are manufactured by Hunton in Norway. Hunton is the market leader in the Nordic countries. MDF boards are not manufactured in Finland. The import of fibre boards was 167 000 m3 in 2019.<br /> | 1 | Global Warming Potential | kg CO2e/kg | D4 | -1.7 | Note |  | Density 900 kg/m3 | 98 | 93 | <0.01 | 0 | 0 | 100 | 0 | 0 | Kuitulevy, kova, hdf | Fiberskiva, hård, hdf | Base | Building boards |  | Wood-fibre-board-1.pdf | https://co2data.fi/reports/Wood-fibre-board-1.pdf
FI | en-gb | 1.00.006 | YM, Finland | 2022-03-30 23:59 | 7000000394 | Material | 7 | dc231d92-0fe6-4ad2-8895-3f653cc02f57 | Fibreboard, hard |  |  | The proposal is to include generic values for three different kinds of fibre boards: hardboards, impregnated soft boards, mdf, and melamine coated mdf.<br /> The proposal is to apply the GWP values reported by Suomen Kuitulevy as the generic values for hardboards, as Suomen Kuitulevy is the only manufacturer in Finland and the market leader in the Nordic countries.<br /> MDF and softboards are not manufactured in Finland. The defined results are calculated based on the results presented in relevant EPDs. |  | Fibre board is made of wood fibres that are attached together with heat and pressure. Adhesives and other additives can be used to improve the properties of the board and to decrease the effect of variations in raw material and the manufacturing process. However, the main raw material for fibre board is wood fibre, and the quantity of additives is usually less than 1 %. | Representative data for products purchased by the construction sector in Finland | 2021-07-06 13:12 | kg | 1.2 | 1.05 | >50 years | Fibre boards are manufactured by one manufacturer in Finland: Suomen kuitulevy Oy, Heinola. Suomen kuitulevy is the market leader in the Nordic countries regarding hardboards. Porous fibre boards were earlier manufactured in Pihlava, but the production has been moved to Estonia. The products are represented by Suomen Tuulileijona Oy in Finland. Impregnated soft fibre boards for roofs and exterior walls are manufactured by Hunton in Norway. Hunton is the market leader in the Nordic countries. MDF boards are not manufactured in Finland. The import of fibre boards was 167 000 m3 in 2019.<br /> | 1 | Global Warming Potential | kg CO2e/kg | D4 | -1.7 | Note |  | Density 900 kg/m3 | 98 | 93 | <0.01 | 0 | 0 | 100 | 0 | 0 | Kuitulevy, kova, hdf | Fiberskiva, hård, hdf |  | 262.61 Huokoiset kuitulevyt, Puukuitu-levyt tiheyden mukaan. Soft fibreboard 262.62 Puolikovat kuitulevyt, Mediumboard 262.64 Kovat kuitulevyt, Hardboard | Talo2000 | Wood-fibre-board-1.pdf | https://co2data.fi/reports/Wood-fibre-board-1.pdf
FI | en-gb | 1.00.006 | YM, Finland | 2022-03-30 23:59 | 7000000496 | Material | 7 | 74de8cad-0e5f-46bc-9346-018dc264c7f2 | Kitchen lower cabinet |  |  | Kitchen lower cabinet: The kitchen cabinets modeled are made of boards, especially painted MDF and melamine coated particle board. Also, the stainless steel parts, such as hinges have been taken into account in calculating the emissions of the product. The energy used in the assembly of the cabin has not been considered, as the energy use in the assembly of the product is relatively small. <br /> Kitchen wall cabinet: The kitchen cabinets modeled are made of MDF and melamine coated particle board. Also, the stainless steel parts, such as hinges have been taken into account in calculating the emissions of the product. The energy used in the assembly of the cabin has not been considered, as the energy use in the assembly of the product is relatively small. |  | Cabinets and closet frames are made from wood-based boards, with predominant board types varying between MDF and melamine-coated particleboard. There is no data allowing to ensure that the Finnish market does not use wood boards from unsustainable forestry, thus the origin of the forestry is a very significant driver for the product embodied carbon. Any cabinets or closets made using material from unsustainable forestry would have a clearly higher carbon footprint. | Representative data for products purchased by the construction sector in Finland | 2021-01-14 18:56 | kg | 1.2 | 1.03 | 25 years | The Finnish market for kitchen cabinets is led by domestic Puustelli and Novart (Petra and A la Carte brands). Major importers include IKEA kitchens, Noblessa (Germany) and Gigantti (Epoq brand). The market share of domestic manufacturing is approximately 70% and the share of import 30%. | 1 | Global Warming Potential | kg CO2e/kg | A1-A3 Conservative | 1.6 | Unit | unit | 30 | 91 | 4 | <0.1 | 0 | 0 | 100 | 0 | 0 | Keittiön alakaappi | Underskåp till kök | Base | Supplementary products |  | Supplementary-kitchen-cabinet.pdf | https://co2data.fi/reports/Supplementary-kitchen-cabinet.pdf
FI | en-gb | 1.00.006 | YM, Finland | 2022-03-30 23:59 | 7000000496 | Material | 7 | 74de8cad-0e5f-46bc-9346-018dc264c7f2 | Kitchen lower cabinet |  |  | Kitchen lower cabinet: The kitchen cabinets modeled are made of boards, especially painted MDF and melamine coated particle board. Also, the stainless steel parts, such as hinges have been taken into account in calculating the emissions of the product. The energy used in the assembly of the cabin has not been considered, as the energy use in the assembly of the product is relatively small. <br /> Kitchen wall cabinet: The kitchen cabinets modeled are made of MDF and melamine coated particle board. Also, the stainless steel parts, such as hinges have been taken into account in calculating the emissions of the product. The energy used in the assembly of the cabin has not been considered, as the energy use in the assembly of the product is relatively small. |  | Cabinets and closet frames are made from wood-based boards, with predominant board types varying between MDF and melamine-coated particleboard. There is no data allowing to ensure that the Finnish market does not use wood boards from unsustainable forestry, thus the origin of the forestry is a very significant driver for the product embodied carbon. Any cabinets or closets made using material from unsustainable forestry would have a clearly higher carbon footprint. | Representative data for products purchased by the construction sector in Finland | 2021-01-14 18:56 | kg | 1.2 | 1.03 | 25 years | The Finnish market for kitchen cabinets is led by domestic Puustelli and Novart (Petra and A la Carte brands). Major importers include IKEA kitchens, Noblessa (Germany) and Gigantti (Epoq brand). The market share of domestic manufacturing is approximately 70% and the share of import 30%. | 1 | Global Warming Potential | kg CO2e/kg | A1-A3 Conservative | 1.6 | Unit | unit | 30 | 91 | 4 | <0.1 | 0 | 0 | 100 | 0 | 0 | Keittiön alakaappi | Underskåp till kök |  | 814. Irtokaapit | Talo2000 | Supplementary-kitchen-cabinet.pdf | https://co2data.fi/reports/Supplementary-kitchen-cabinet.pdf
FI | en-gb | 1.00.006 | YM, Finland | 2022-03-30 23:59 | 7000000496 | Material | 7 | 74de8cad-0e5f-46bc-9346-018dc264c7f2 | Kitchen lower cabinet |  |  | Kitchen lower cabinet: The kitchen cabinets modeled are made of boards, especially painted MDF and melamine coated particle board. Also, the stainless steel parts, such as hinges have been taken into account in calculating the emissions of the product. The energy used in the assembly of the cabin has not been considered, as the energy use in the assembly of the product is relatively small. <br /> Kitchen wall cabinet: The kitchen cabinets modeled are made of MDF and melamine coated particle board. Also, the stainless steel parts, such as hinges have been taken into account in calculating the emissions of the product. The energy used in the assembly of the cabin has not been considered, as the energy use in the assembly of the product is relatively small. |  | Cabinets and closet frames are made from wood-based boards, with predominant board types varying between MDF and melamine-coated particleboard. There is no data allowing to ensure that the Finnish market does not use wood boards from unsustainable forestry, thus the origin of the forestry is a very significant driver for the product embodied carbon. Any cabinets or closets made using material from unsustainable forestry would have a clearly higher carbon footprint. | Representative data for products purchased by the construction sector in Finland | 2021-01-14 18:56 | kg | 1.2 | 1.03 | 25 years | The Finnish market for kitchen cabinets is led by domestic Puustelli and Novart (Petra and A la Carte brands). Major importers include IKEA kitchens, Noblessa (Germany) and Gigantti (Epoq brand). The market share of domestic manufacturing is approximately 70% and the share of import 30%. | 1 | Global Warming Potential | kg CO2e/kg | A1-A3 Conservative | 1.6 | Note |  | PRODUCT’S DIMENSIONS (WxHxD) 60 cm x 80 cm x 60 cm | 91 | 4 | <0.1 | 0 | 0 | 100 | 0 | 0 | Keittiön alakaappi | Underskåp till kök | Base | Supplementary products |  | Supplementary-kitchen-cabinet.pdf | https://co2data.fi/reports/Supplementary-kitchen-cabinet.pdf
FI | en-gb | 1.00.006 | YM, Finland | 2022-03-30 23:59 | 7000000496 | Material | 7 | 74de8cad-0e5f-46bc-9346-018dc264c7f2 | Kitchen lower cabinet |  |  | Kitchen lower cabinet: The kitchen cabinets modeled are made of boards, especially painted MDF and melamine coated particle board. Also, the stainless steel parts, such as hinges have been taken into account in calculating the emissions of the product. The energy used in the assembly of the cabin has not been considered, as the energy use in the assembly of the product is relatively small. <br /> Kitchen wall cabinet: The kitchen cabinets modeled are made of MDF and melamine coated particle board. Also, the stainless steel parts, such as hinges have been taken into account in calculating the emissions of the product. The energy used in the assembly of the cabin has not been considered, as the energy use in the assembly of the product is relatively small. |  | Cabinets and closet frames are made from wood-based boards, with predominant board types varying between MDF and melamine-coated particleboard. There is no data allowing to ensure that the Finnish market does not use wood boards from unsustainable forestry, thus the origin of the forestry is a very significant driver for the product embodied carbon. Any cabinets or closets made using material from unsustainable forestry would have a clearly higher carbon footprint. | Representative data for products purchased by the construction sector in Finland | 2021-01-14 18:56 | kg | 1.2 | 1.03 | 25 years | The Finnish market for kitchen cabinets is led by domestic Puustelli and Novart (Petra and A la Carte brands). Major importers include IKEA kitchens, Noblessa (Germany) and Gigantti (Epoq brand). The market share of domestic manufacturing is approximately 70% and the share of import 30%. | 1 | Global Warming Potential | kg CO2e/kg | A1-A3 Conservative | 1.6 | Note |  | PRODUCT’S DIMENSIONS (WxHxD) 60 cm x 80 cm x 60 cm | 91 | 4 | <0.1 | 0 | 0 | 100 | 0 | 0 | Keittiön alakaappi | Underskåp till kök |  | 814. Irtokaapit | Talo2000 | Supplementary-kitchen-cabinet.pdf | https://co2data.fi/reports/Supplementary-kitchen-cabinet.pdf
FI | en-gb | 1.00.006 | YM, Finland | 2022-03-30 23:59 | 7000000496 | Material | 7 | 74de8cad-0e5f-46bc-9346-018dc264c7f2 | Kitchen lower cabinet |  |  | Kitchen lower cabinet: The kitchen cabinets modeled are made of boards, especially painted MDF and melamine coated particle board. Also, the stainless steel parts, such as hinges have been taken into account in calculating the emissions of the product. The energy used in the assembly of the cabin has not been considered, as the energy use in the assembly of the product is relatively small. <br /> Kitchen wall cabinet: The kitchen cabinets modeled are made of MDF and melamine coated particle board. Also, the stainless steel parts, such as hinges have been taken into account in calculating the emissions of the product. The energy used in the assembly of the cabin has not been considered, as the energy use in the assembly of the product is relatively small. |  | Cabinets and closet frames are made from wood-based boards, with predominant board types varying between MDF and melamine-coated particleboard. There is no data allowing to ensure that the Finnish market does not use wood boards from unsustainable forestry, thus the origin of the forestry is a very significant driver for the product embodied carbon. Any cabinets or closets made using material from unsustainable forestry would have a clearly higher carbon footprint. | Representative data for products purchased by the construction sector in Finland | 2021-01-14 18:56 | kg | 1.2 | 1.03 | 25 years | The Finnish market for kitchen cabinets is led by domestic Puustelli and Novart (Petra and A la Carte brands). Major importers include IKEA kitchens, Noblessa (Germany) and Gigantti (Epoq brand). The market share of domestic manufacturing is approximately 70% and the share of import 30%. | 1 | Global Warming Potential | kg CO2e/kg | A1-A3 Typical | 1.3 | Unit | unit | 30 | 91 | 4 | <0.1 | 0 | 0 | 100 | 0 | 0 | Keittiön alakaappi | Underskåp till kök | Base | Supplementary products |  | Supplementary-kitchen-cabinet.pdf | https://co2data.fi/reports/Supplementary-kitchen-cabinet.pdf
FI | en-gb | 1.00.006 | YM, Finland | 2022-03-30 23:59 | 7000000496 | Material | 7 | 74de8cad-0e5f-46bc-9346-018dc264c7f2 | Kitchen lower cabinet |  |  | Kitchen lower cabinet: The kitchen cabinets modeled are made of boards, especially painted MDF and melamine coated particle board. Also, the stainless steel parts, such as hinges have been taken into account in calculating the emissions of the product. The energy used in the assembly of the cabin has not been considered, as the energy use in the assembly of the product is relatively small. <br /> Kitchen wall cabinet: The kitchen cabinets modeled are made of MDF and melamine coated particle board. Also, the stainless steel parts, such as hinges have been taken into account in calculating the emissions of the product. The energy used in the assembly of the cabin has not been considered, as the energy use in the assembly of the product is relatively small. |  | Cabinets and closet frames are made from wood-based boards, with predominant board types varying between MDF and melamine-coated particleboard. There is no data allowing to ensure that the Finnish market does not use wood boards from unsustainable forestry, thus the origin of the forestry is a very significant driver for the product embodied carbon. Any cabinets or closets made using material from unsustainable forestry would have a clearly higher carbon footprint. | Representative data for products purchased by the construction sector in Finland | 2021-01-14 18:56 | kg | 1.2 | 1.03 | 25 years | The Finnish market for kitchen cabinets is led by domestic Puustelli and Novart (Petra and A la Carte brands). Major importers include IKEA kitchens, Noblessa (Germany) and Gigantti (Epoq brand). The market share of domestic manufacturing is approximately 70% and the share of import 30%. | 1 | Global Warming Potential | kg CO2e/kg | A1-A3 Typical | 1.3 | Unit | unit | 30 | 91 | 4 | <0.1 | 0 | 0 | 100 | 0 | 0 | Keittiön alakaappi | Underskåp till kök |  | 814. Irtokaapit | Talo2000 | Supplementary-kitchen-cabinet.pdf | https://co2data.fi/reports/Supplementary-kitchen-cabinet.pdf
FI | en-gb | 1.00.006 | YM, Finland | 2022-03-30 23:59 | 7000000496 | Material | 7 | 74de8cad-0e5f-46bc-9346-018dc264c7f2 | Kitchen lower cabinet |  |  | Kitchen lower cabinet: The kitchen cabinets modeled are made of boards, especially painted MDF and melamine coated particle board. Also, the stainless steel parts, such as hinges have been taken into account in calculating the emissions of the product. The energy used in the assembly of the cabin has not been considered, as the energy use in the assembly of the product is relatively small. <br /> Kitchen wall cabinet: The kitchen cabinets modeled are made of MDF and melamine coated particle board. Also, the stainless steel parts, such as hinges have been taken into account in calculating the emissions of the product. The energy used in the assembly of the cabin has not been considered, as the energy use in the assembly of the product is relatively small. |  | Cabinets and closet frames are made from wood-based boards, with predominant board types varying between MDF and melamine-coated particleboard. There is no data allowing to ensure that the Finnish market does not use wood boards from unsustainable forestry, thus the origin of the forestry is a very significant driver for the product embodied carbon. Any cabinets or closets made using material from unsustainable forestry would have a clearly higher carbon footprint. | Representative data for products purchased by the construction sector in Finland | 2021-01-14 18:56 | kg | 1.2 | 1.03 | 25 years | The Finnish market for kitchen cabinets is led by domestic Puustelli and Novart (Petra and A la Carte brands). Major importers include IKEA kitchens, Noblessa (Germany) and Gigantti (Epoq brand). The market share of domestic manufacturing is approximately 70% and the share of import 30%. | 1 | Global Warming Potential | kg CO2e/kg | A1-A3 Typical | 1.3 | Note |  | PRODUCT’S DIMENSIONS (WxHxD) 60 cm x 80 cm x 60 cm | 91 | 4 | <0.1 | 0 | 0 | 100 | 0 | 0 | Keittiön alakaappi | Underskåp till kök | Base | Supplementary products |  | Supplementary-kitchen-cabinet.pdf | https://co2data.fi/reports/Supplementary-kitchen-cabinet.pdf
FI | en-gb | 1.00.006 | YM, Finland | 2022-03-30 23:59 | 7000000496 | Material | 7 | 74de8cad-0e5f-46bc-9346-018dc264c7f2 | Kitchen lower cabinet |  |  | Kitchen lower cabinet: The kitchen cabinets modeled are made of boards, especially painted MDF and melamine coated particle board. Also, the stainless steel parts, such as hinges have been taken into account in calculating the emissions of the product. The energy used in the assembly of the cabin has not been considered, as the energy use in the assembly of the product is relatively small. <br /> Kitchen wall cabinet: The kitchen cabinets modeled are made of MDF and melamine coated particle board. Also, the stainless steel parts, such as hinges have been taken into account in calculating the emissions of the product. The energy used in the assembly of the cabin has not been considered, as the energy use in the assembly of the product is relatively small. |  | Cabinets and closet frames are made from wood-based boards, with predominant board types varying between MDF and melamine-coated particleboard. There is no data allowing to ensure that the Finnish market does not use wood boards from unsustainable forestry, thus the origin of the forestry is a very significant driver for the product embodied carbon. Any cabinets or closets made using material from unsustainable forestry would have a clearly higher carbon footprint. | Representative data for products purchased by the construction sector in Finland | 2021-01-14 18:56 | kg | 1.2 | 1.03 | 25 years | The Finnish market for kitchen cabinets is led by domestic Puustelli and Novart (Petra and A la Carte brands). Major importers include IKEA kitchens, Noblessa (Germany) and Gigantti (Epoq brand). The market share of domestic manufacturing is approximately 70% and the share of import 30%. | 1 | Global Warming Potential | kg CO2e/kg | A1-A3 Typical | 1.3 | Note |  | PRODUCT’S DIMENSIONS (WxHxD) 60 cm x 80 cm x 60 cm | 91 | 4 | <0.1 | 0 | 0 | 100 | 0 | 0 | Keittiön alakaappi | Underskåp till kök |  | 814. Irtokaapit | Talo2000 | Supplementary-kitchen-cabinet.pdf | https://co2data.fi/reports/Supplementary-kitchen-cabinet.pdf
FI | en-gb | 1.00.006 | YM, Finland | 2022-03-30 23:59 | 7000000496 | Material | 7 | 74de8cad-0e5f-46bc-9346-018dc264c7f2 | Kitchen lower cabinet |  |  | Kitchen lower cabinet: The kitchen cabinets modeled are made of boards, especially painted MDF and melamine coated particle board. Also, the stainless steel parts, such as hinges have been taken into account in calculating the emissions of the product. The energy used in the assembly of the cabin has not been considered, as the energy use in the assembly of the product is relatively small. <br /> Kitchen wall cabinet: The kitchen cabinets modeled are made of MDF and melamine coated particle board. Also, the stainless steel parts, such as hinges have been taken into account in calculating the emissions of the product. The energy used in the assembly of the cabin has not been considered, as the energy use in the assembly of the product is relatively small. |  | Cabinets and closet frames are made from wood-based boards, with predominant board types varying between MDF and melamine-coated particleboard. There is no data allowing to ensure that the Finnish market does not use wood boards from unsustainable forestry, thus the origin of the forestry is a very significant driver for the product embodied carbon. Any cabinets or closets made using material from unsustainable forestry would have a clearly higher carbon footprint. | Representative data for products purchased by the construction sector in Finland | 2021-01-14 18:56 | kg | 1.2 | 1.03 | 25 years | The Finnish market for kitchen cabinets is led by domestic Puustelli and Novart (Petra and A la Carte brands). Major importers include IKEA kitchens, Noblessa (Germany) and Gigantti (Epoq brand). The market share of domestic manufacturing is approximately 70% and the share of import 30%. | 1 | Global Warming Potential | kg CO2e/kg | D4 | -1.5 | Unit | unit | 30 | 91 | 4 | <0.1 | 0 | 0 | 100 | 0 | 0 | Keittiön alakaappi | Underskåp till kök | Base | Supplementary products |  | Supplementary-kitchen-cabinet.pdf | https://co2data.fi/reports/Supplementary-kitchen-cabinet.pdf
FI | en-gb | 1.00.006 | YM, Finland | 2022-03-30 23:59 | 7000000496 | Material | 7 | 74de8cad-0e5f-46bc-9346-018dc264c7f2 | Kitchen lower cabinet |  |  | Kitchen lower cabinet: The kitchen cabinets modeled are made of boards, especially painted MDF and melamine coated particle board. Also, the stainless steel parts, such as hinges have been taken into account in calculating the emissions of the product. The energy used in the assembly of the cabin has not been considered, as the energy use in the assembly of the product is relatively small. <br /> Kitchen wall cabinet: The kitchen cabinets modeled are made of MDF and melamine coated particle board. Also, the stainless steel parts, such as hinges have been taken into account in calculating the emissions of the product. The energy used in the assembly of the cabin has not been considered, as the energy use in the assembly of the product is relatively small. |  | Cabinets and closet frames are made from wood-based boards, with predominant board types varying between MDF and melamine-coated particleboard. There is no data allowing to ensure that the Finnish market does not use wood boards from unsustainable forestry, thus the origin of the forestry is a very significant driver for the product embodied carbon. Any cabinets or closets made using material from unsustainable forestry would have a clearly higher carbon footprint. | Representative data for products purchased by the construction sector in Finland | 2021-01-14 18:56 | kg | 1.2 | 1.03 | 25 years | The Finnish market for kitchen cabinets is led by domestic Puustelli and Novart (Petra and A la Carte brands). Major importers include IKEA kitchens, Noblessa (Germany) and Gigantti (Epoq brand). The market share of domestic manufacturing is approximately 70% and the share of import 30%. | 1 | Global Warming Potential | kg CO2e/kg | D4 | -1.5 | Unit | unit | 30 | 91 | 4 | <0.1 | 0 | 0 | 100 | 0 | 0 | Keittiön alakaappi | Underskåp till kök |  | 814. Irtokaapit | Talo2000 | Supplementary-kitchen-cabinet.pdf | https://co2data.fi/reports/Supplementary-kitchen-cabinet.pdf
FI | en-gb | 1.00.006 | YM, Finland | 2022-03-30 23:59 | 7000000496 | Material | 7 | 74de8cad-0e5f-46bc-9346-018dc264c7f2 | Kitchen lower cabinet |  |  | Kitchen lower cabinet: The kitchen cabinets modeled are made of boards, especially painted MDF and melamine coated particle board. Also, the stainless steel parts, such as hinges have been taken into account in calculating the emissions of the product. The energy used in the assembly of the cabin has not been considered, as the energy use in the assembly of the product is relatively small. <br /> Kitchen wall cabinet: The kitchen cabinets modeled are made of MDF and melamine coated particle board. Also, the stainless steel parts, such as hinges have been taken into account in calculating the emissions of the product. The energy used in the assembly of the cabin has not been considered, as the energy use in the assembly of the product is relatively small. |  | Cabinets and closet frames are made from wood-based boards, with predominant board types varying between MDF and melamine-coated particleboard. There is no data allowing to ensure that the Finnish market does not use wood boards from unsustainable forestry, thus the origin of the forestry is a very significant driver for the product embodied carbon. Any cabinets or closets made using material from unsustainable forestry would have a clearly higher carbon footprint. | Representative data for products purchased by the construction sector in Finland | 2021-01-14 18:56 | kg | 1.2 | 1.03 | 25 years | The Finnish market for kitchen cabinets is led by domestic Puustelli and Novart (Petra and A la Carte brands). Major importers include IKEA kitchens, Noblessa (Germany) and Gigantti (Epoq brand). The market share of domestic manufacturing is approximately 70% and the share of import 30%. | 1 | Global Warming Potential | kg CO2e/kg | D4 | -1.5 | Note |  | PRODUCT’S DIMENSIONS (WxHxD) 60 cm x 80 cm x 60 cm | 91 | 4 | <0.1 | 0 | 0 | 100 | 0 | 0 | Keittiön alakaappi | Underskåp till kök | Base | Supplementary products |  | Supplementary-kitchen-cabinet.pdf | https://co2data.fi/reports/Supplementary-kitchen-cabinet.pdf
FI | en-gb | 1.00.006 | YM, Finland | 2022-03-30 23:59 | 7000000496 | Material | 7 | 74de8cad-0e5f-46bc-9346-018dc264c7f2 | Kitchen lower cabinet |  |  | Kitchen lower cabinet: The kitchen cabinets modeled are made of boards, especially painted MDF and melamine coated particle board. Also, the stainless steel parts, such as hinges have been taken into account in calculating the emissions of the product. The energy used in the assembly of the cabin has not been considered, as the energy use in the assembly of the product is relatively small. <br /> Kitchen wall cabinet: The kitchen cabinets modeled are made of MDF and melamine coated particle board. Also, the stainless steel parts, such as hinges have been taken into account in calculating the emissions of the product. The energy used in the assembly of the cabin has not been considered, as the energy use in the assembly of the product is relatively small. |  | Cabinets and closet frames are made from wood-based boards, with predominant board types varying between MDF and melamine-coated particleboard. There is no data allowing to ensure that the Finnish market does not use wood boards from unsustainable forestry, thus the origin of the forestry is a very significant driver for the product embodied carbon. Any cabinets or closets made using material from unsustainable forestry would have a clearly higher carbon footprint. | Representative data for products purchased by the construction sector in Finland | 2021-01-14 18:56 | kg | 1.2 | 1.03 | 25 years | The Finnish market for kitchen cabinets is led by domestic Puustelli and Novart (Petra and A la Carte brands). Major importers include IKEA kitchens, Noblessa (Germany) and Gigantti (Epoq brand). The market share of domestic manufacturing is approximately 70% and the share of import 30%. | 1 | Global Warming Potential | kg CO2e/kg | D4 | -1.5 | Note |  | PRODUCT’S DIMENSIONS (WxHxD) 60 cm x 80 cm x 60 cm | 91 | 4 | <0.1 | 0 | 0 | 100 | 0 | 0 | Keittiön alakaappi | Underskåp till kök |  | 814. Irtokaapit | Talo2000 | Supplementary-kitchen-cabinet.pdf | https://co2data.fi/reports/Supplementary-kitchen-cabinet.pdf
FI | en-gb | 1.00.006 | YM, Finland | 2022-03-30 23:59 | 7000000396 | Material | 7 | 5110d632-44eb-40f6-84ac-a7614df8cdd3 | Fibreboard, medium density, mdf |  |  | The proposal is to include generic values for three different kinds of fibre boards: hardboards, impregnated soft boards, mdf, and melamine coated mdf.<br /> The proposal is to apply the GWP values reported by Suomen Kuitulevy as the generic values for hardboards, as Suomen Kuitulevy is the only manufacturer in Finland and the market leader in the Nordic countries.<br /> MDF and softboards are not manufactured in Finland. The defined results are calculated based on the results presented in relevant EPDs. |  | Fibre board is made of wood fibres that are attached together with heat and pressure. Adhesives and other additives can be used to improve the properties of the board and to decrease the effect of variations in raw material and the manufacturing process. However, the main raw material for fibre board is wood fibre, and the quantity of additives is usually less than 1 %. | Representative data for products purchased by the construction sector in Finland | 2021-08-23 21:48 | kg | 1.2 | 1.05 | >50 years | Fibre boards are manufactured by one manufacturer in Finland: Suomen kuitulevy Oy, Heinola. Suomen kuitulevy is the market leader in the Nordic countries regarding hardboards. Porous fibre boards were earlier manufactured in Pihlava, but the production has been moved to Estonia. The products are represented by Suomen Tuulileijona Oy in Finland. Impregnated soft fibre boards for roofs and exterior walls are manufactured by Hunton in Norway. Hunton is the market leader in the Nordic countries. MDF boards are not manufactured in Finland. The import of fibre boards was 167 000 m3 in 2019.<br /> | 1 | Global Warming Potential | kg CO2e/kg | A1-A3 Conservative | 0.6 | Volume | m3 | 720 | 80 | 0 | <0,01 | 0 | 0 | 100 | 0 | 0 | Kuitulevy, puolikova, mdf | Fiberskiva, medelhård, mdf | Base | Building boards |  | Wood-fibre-board-1.pdf | https://co2data.fi/reports/Wood-fibre-board-1.pdf
FI | en-gb | 1.00.006 | YM, Finland | 2022-03-30 23:59 | 7000000396 | Material | 7 | 5110d632-44eb-40f6-84ac-a7614df8cdd3 | Fibreboard, medium density, mdf |  |  | The proposal is to include generic values for three different kinds of fibre boards: hardboards, impregnated soft boards, mdf, and melamine coated mdf.<br /> The proposal is to apply the GWP values reported by Suomen Kuitulevy as the generic values for hardboards, as Suomen Kuitulevy is the only manufacturer in Finland and the market leader in the Nordic countries.<br /> MDF and softboards are not manufactured in Finland. The defined results are calculated based on the results presented in relevant EPDs. |  | Fibre board is made of wood fibres that are attached together with heat and pressure. Adhesives and other additives can be used to improve the properties of the board and to decrease the effect of variations in raw material and the manufacturing process. However, the main raw material for fibre board is wood fibre, and the quantity of additives is usually less than 1 %. | Representative data for products purchased by the construction sector in Finland | 2021-08-23 21:48 | kg | 1.2 | 1.05 | >50 years | Fibre boards are manufactured by one manufacturer in Finland: Suomen kuitulevy Oy, Heinola. Suomen kuitulevy is the market leader in the Nordic countries regarding hardboards. Porous fibre boards were earlier manufactured in Pihlava, but the production has been moved to Estonia. The products are represented by Suomen Tuulileijona Oy in Finland. Impregnated soft fibre boards for roofs and exterior walls are manufactured by Hunton in Norway. Hunton is the market leader in the Nordic countries. MDF boards are not manufactured in Finland. The import of fibre boards was 167 000 m3 in 2019.<br /> | 1 | Global Warming Potential | kg CO2e/kg | A1-A3 Conservative | 0.6 | Volume | m3 | 720 | 80 | 0 | <0,01 | 0 | 0 | 100 | 0 | 0 | Kuitulevy, puolikova, mdf | Fiberskiva, medelhård, mdf |  | 262.61 Huokoiset kuitulevyt, Puukuitu-levyt tiheyden mukaan. Soft fibreboard 262.62 Puolikovat kuitulevyt, Mediumboard 262.64 Kovat kuitulevyt, Hardboard | Talo2000 | Wood-fibre-board-1.pdf | https://co2data.fi/reports/Wood-fibre-board-1.pdf
FI | en-gb | 1.00.006 | YM, Finland | 2022-03-30 23:59 | 7000000396 | Material | 7 | 5110d632-44eb-40f6-84ac-a7614df8cdd3 | Fibreboard, medium density, mdf |  |  | The proposal is to include generic values for three different kinds of fibre boards: hardboards, impregnated soft boards, mdf, and melamine coated mdf.<br /> The proposal is to apply the GWP values reported by Suomen Kuitulevy as the generic values for hardboards, as Suomen Kuitulevy is the only manufacturer in Finland and the market leader in the Nordic countries.<br /> MDF and softboards are not manufactured in Finland. The defined results are calculated based on the results presented in relevant EPDs. |  | Fibre board is made of wood fibres that are attached together with heat and pressure. Adhesives and other additives can be used to improve the properties of the board and to decrease the effect of variations in raw material and the manufacturing process. However, the main raw material for fibre board is wood fibre, and the quantity of additives is usually less than 1 %. | Representative data for products purchased by the construction sector in Finland | 2021-08-23 21:48 | kg | 1.2 | 1.05 | >50 years | Fibre boards are manufactured by one manufacturer in Finland: Suomen kuitulevy Oy, Heinola. Suomen kuitulevy is the market leader in the Nordic countries regarding hardboards. Porous fibre boards were earlier manufactured in Pihlava, but the production has been moved to Estonia. The products are represented by Suomen Tuulileijona Oy in Finland. Impregnated soft fibre boards for roofs and exterior walls are manufactured by Hunton in Norway. Hunton is the market leader in the Nordic countries. MDF boards are not manufactured in Finland. The import of fibre boards was 167 000 m3 in 2019.<br /> | 1 | Global Warming Potential | kg CO2e/kg | A1-A3 Conservative | 0.6 | Note |  | Density 720 kg/m3 | 80 | 0 | <0,01 | 0 | 0 | 100 | 0 | 0 | Kuitulevy, puolikova, mdf | Fiberskiva, medelhård, mdf | Base | Building boards |  | Wood-fibre-board-1.pdf | https://co2data.fi/reports/Wood-fibre-board-1.pdf
FI | en-gb | 1.00.006 | YM, Finland | 2022-03-30 23:59 | 7000000396 | Material | 7 | 5110d632-44eb-40f6-84ac-a7614df8cdd3 | Fibreboard, medium density, mdf |  |  | The proposal is to include generic values for three different kinds of fibre boards: hardboards, impregnated soft boards, mdf, and melamine coated mdf.<br /> The proposal is to apply the GWP values reported by Suomen Kuitulevy as the generic values for hardboards, as Suomen Kuitulevy is the only manufacturer in Finland and the market leader in the Nordic countries.<br /> MDF and softboards are not manufactured in Finland. The defined results are calculated based on the results presented in relevant EPDs. |  | Fibre board is made of wood fibres that are attached together with heat and pressure. Adhesives and other additives can be used to improve the properties of the board and to decrease the effect of variations in raw material and the manufacturing process. However, the main raw material for fibre board is wood fibre, and the quantity of additives is usually less than 1 %. | Representative data for products purchased by the construction sector in Finland | 2021-08-23 21:48 | kg | 1.2 | 1.05 | >50 years | Fibre boards are manufactured by one manufacturer in Finland: Suomen kuitulevy Oy, Heinola. Suomen kuitulevy is the market leader in the Nordic countries regarding hardboards. Porous fibre boards were earlier manufactured in Pihlava, but the production has been moved to Estonia. The products are represented by Suomen Tuulileijona Oy in Finland. Impregnated soft fibre boards for roofs and exterior walls are manufactured by Hunton in Norway. Hunton is the market leader in the Nordic countries. MDF boards are not manufactured in Finland. The import of fibre boards was 167 000 m3 in 2019.<br /> | 1 | Global Warming Potential | kg CO2e/kg | A1-A3 Conservative | 0.6 | Note |  | Density 720 kg/m3 | 80 | 0 | <0,01 | 0 | 0 | 100 | 0 | 0 | Kuitulevy, puolikova, mdf | Fiberskiva, medelhård, mdf |  | 262.61 Huokoiset kuitulevyt, Puukuitu-levyt tiheyden mukaan. Soft fibreboard 262.62 Puolikovat kuitulevyt, Mediumboard 262.64 Kovat kuitulevyt, Hardboard | Talo2000 | Wood-fibre-board-1.pdf | https://co2data.fi/reports/Wood-fibre-board-1.pdf
FI | en-gb | 1.00.006 | YM, Finland | 2022-03-30 23:59 | 7000000396 | Material | 7 | 5110d632-44eb-40f6-84ac-a7614df8cdd3 | Fibreboard, medium density, mdf |  |  | The proposal is to include generic values for three different kinds of fibre boards: hardboards, impregnated soft boards, mdf, and melamine coated mdf.<br /> The proposal is to apply the GWP values reported by Suomen Kuitulevy as the generic values for hardboards, as Suomen Kuitulevy is the only manufacturer in Finland and the market leader in the Nordic countries.<br /> MDF and softboards are not manufactured in Finland. The defined results are calculated based on the results presented in relevant EPDs. |  | Fibre board is made of wood fibres that are attached together with heat and pressure. Adhesives and other additives can be used to improve the properties of the board and to decrease the effect of variations in raw material and the manufacturing process. However, the main raw material for fibre board is wood fibre, and the quantity of additives is usually less than 1 %. | Representative data for products purchased by the construction sector in Finland | 2021-08-23 21:48 | kg | 1.2 | 1.05 | >50 years | Fibre boards are manufactured by one manufacturer in Finland: Suomen kuitulevy Oy, Heinola. Suomen kuitulevy is the market leader in the Nordic countries regarding hardboards. Porous fibre boards were earlier manufactured in Pihlava, but the production has been moved to Estonia. The products are represented by Suomen Tuulileijona Oy in Finland. Impregnated soft fibre boards for roofs and exterior walls are manufactured by Hunton in Norway. Hunton is the market leader in the Nordic countries. MDF boards are not manufactured in Finland. The import of fibre boards was 167 000 m3 in 2019.<br /> | 1 | Global Warming Potential | kg CO2e/kg | A1-A3 Typical | 0.5 | Volume | m3 | 720 | 80 | 0 | <0,01 | 0 | 0 | 100 | 0 | 0 | Kuitulevy, puolikova, mdf | Fiberskiva, medelhård, mdf | Base | Building boards |  | Wood-fibre-board-1.pdf | https://co2data.fi/reports/Wood-fibre-board-1.pdf
FI | en-gb | 1.00.006 | YM, Finland | 2022-03-30 23:59 | 7000000396 | Material | 7 | 5110d632-44eb-40f6-84ac-a7614df8cdd3 | Fibreboard, medium density, mdf |  |  | The proposal is to include generic values for three different kinds of fibre boards: hardboards, impregnated soft boards, mdf, and melamine coated mdf.<br /> The proposal is to apply the GWP values reported by Suomen Kuitulevy as the generic values for hardboards, as Suomen Kuitulevy is the only manufacturer in Finland and the market leader in the Nordic countries.<br /> MDF and softboards are not manufactured in Finland. The defined results are calculated based on the results presented in relevant EPDs. |  | Fibre board is made of wood fibres that are attached together with heat and pressure. Adhesives and other additives can be used to improve the properties of the board and to decrease the effect of variations in raw material and the manufacturing process. However, the main raw material for fibre board is wood fibre, and the quantity of additives is usually less than 1 %. | Representative data for products purchased by the construction sector in Finland | 2021-08-23 21:48 | kg | 1.2 | 1.05 | >50 years | Fibre boards are manufactured by one manufacturer in Finland: Suomen kuitulevy Oy, Heinola. Suomen kuitulevy is the market leader in the Nordic countries regarding hardboards. Porous fibre boards were earlier manufactured in Pihlava, but the production has been moved to Estonia. The products are represented by Suomen Tuulileijona Oy in Finland. Impregnated soft fibre boards for roofs and exterior walls are manufactured by Hunton in Norway. Hunton is the market leader in the Nordic countries. MDF boards are not manufactured in Finland. The import of fibre boards was 167 000 m3 in 2019.<br /> | 1 | Global Warming Potential | kg CO2e/kg | A1-A3 Typical | 0.5 | Volume | m3 | 720 | 80 | 0 | <0,01 | 0 | 0 | 100 | 0 | 0 | Kuitulevy, puolikova, mdf | Fiberskiva, medelhård, mdf |  | 262.61 Huokoiset kuitulevyt, Puukuitu-levyt tiheyden mukaan. Soft fibreboard 262.62 Puolikovat kuitulevyt, Mediumboard 262.64 Kovat kuitulevyt, Hardboard | Talo2000 | Wood-fibre-board-1.pdf | https://co2data.fi/reports/Wood-fibre-board-1.pdf
FI | en-gb | 1.00.006 | YM, Finland | 2022-03-30 23:59 | 7000000396 | Material | 7 | 5110d632-44eb-40f6-84ac-a7614df8cdd3 | Fibreboard, medium density, mdf |  |  | The proposal is to include generic values for three different kinds of fibre boards: hardboards, impregnated soft boards, mdf, and melamine coated mdf.<br /> The proposal is to apply the GWP values reported by Suomen Kuitulevy as the generic values for hardboards, as Suomen Kuitulevy is the only manufacturer in Finland and the market leader in the Nordic countries.<br /> MDF and softboards are not manufactured in Finland. The defined results are calculated based on the results presented in relevant EPDs. |  | Fibre board is made of wood fibres that are attached together with heat and pressure. Adhesives and other additives can be used to improve the properties of the board and to decrease the effect of variations in raw material and the manufacturing process. However, the main raw material for fibre board is wood fibre, and the quantity of additives is usually less than 1 %. | Representative data for products purchased by the construction sector in Finland | 2021-08-23 21:48 | kg | 1.2 | 1.05 | >50 years | Fibre boards are manufactured by one manufacturer in Finland: Suomen kuitulevy Oy, Heinola. Suomen kuitulevy is the market leader in the Nordic countries regarding hardboards. Porous fibre boards were earlier manufactured in Pihlava, but the production has been moved to Estonia. The products are represented by Suomen Tuulileijona Oy in Finland. Impregnated soft fibre boards for roofs and exterior walls are manufactured by Hunton in Norway. Hunton is the market leader in the Nordic countries. MDF boards are not manufactured in Finland. The import of fibre boards was 167 000 m3 in 2019.<br /> | 1 | Global Warming Potential | kg CO2e/kg | A1-A3 Typical | 0.5 | Note |  | Density 720 kg/m3 | 80 | 0 | <0,01 | 0 | 0 | 100 | 0 | 0 | Kuitulevy, puolikova, mdf | Fiberskiva, medelhård, mdf | Base | Building boards |  | Wood-fibre-board-1.pdf | https://co2data.fi/reports/Wood-fibre-board-1.pdf
FI | en-gb | 1.00.006 | YM, Finland | 2022-03-30 23:59 | 7000000396 | Material | 7 | 5110d632-44eb-40f6-84ac-a7614df8cdd3 | Fibreboard, medium density, mdf |  |  | The proposal is to include generic values for three different kinds of fibre boards: hardboards, impregnated soft boards, mdf, and melamine coated mdf.<br /> The proposal is to apply the GWP values reported by Suomen Kuitulevy as the generic values for hardboards, as Suomen Kuitulevy is the only manufacturer in Finland and the market leader in the Nordic countries.<br /> MDF and softboards are not manufactured in Finland. The defined results are calculated based on the results presented in relevant EPDs. |  | Fibre board is made of wood fibres that are attached together with heat and pressure. Adhesives and other additives can be used to improve the properties of the board and to decrease the effect of variations in raw material and the manufacturing process. However, the main raw material for fibre board is wood fibre, and the quantity of additives is usually less than 1 %. | Representative data for products purchased by the construction sector in Finland | 2021-08-23 21:48 | kg | 1.2 | 1.05 | >50 years | Fibre boards are manufactured by one manufacturer in Finland: Suomen kuitulevy Oy, Heinola. Suomen kuitulevy is the market leader in the Nordic countries regarding hardboards. Porous fibre boards were earlier manufactured in Pihlava, but the production has been moved to Estonia. The products are represented by Suomen Tuulileijona Oy in Finland. Impregnated soft fibre boards for roofs and exterior walls are manufactured by Hunton in Norway. Hunton is the market leader in the Nordic countries. MDF boards are not manufactured in Finland. The import of fibre boards was 167 000 m3 in 2019.<br /> | 1 | Global Warming Potential | kg CO2e/kg | A1-A3 Typical | 0.5 | Note |  | Density 720 kg/m3 | 80 | 0 | <0,01 | 0 | 0 | 100 | 0 | 0 | Kuitulevy, puolikova, mdf | Fiberskiva, medelhård, mdf |  | 262.61 Huokoiset kuitulevyt, Puukuitu-levyt tiheyden mukaan. Soft fibreboard 262.62 Puolikovat kuitulevyt, Mediumboard 262.64 Kovat kuitulevyt, Hardboard | Talo2000 | Wood-fibre-board-1.pdf | https://co2data.fi/reports/Wood-fibre-board-1.pdf
FI | en-gb | 1.00.006 | YM, Finland | 2022-03-30 23:59 | 7000000396 | Material | 7 | 5110d632-44eb-40f6-84ac-a7614df8cdd3 | Fibreboard, medium density, mdf |  |  | The proposal is to include generic values for three different kinds of fibre boards: hardboards, impregnated soft boards, mdf, and melamine coated mdf.<br /> The proposal is to apply the GWP values reported by Suomen Kuitulevy as the generic values for hardboards, as Suomen Kuitulevy is the only manufacturer in Finland and the market leader in the Nordic countries.<br /> MDF and softboards are not manufactured in Finland. The defined results are calculated based on the results presented in relevant EPDs. |  | Fibre board is made of wood fibres that are attached together with heat and pressure. Adhesives and other additives can be used to improve the properties of the board and to decrease the effect of variations in raw material and the manufacturing process. However, the main raw material for fibre board is wood fibre, and the quantity of additives is usually less than 1 %. | Representative data for products purchased by the construction sector in Finland | 2021-08-23 21:48 | kg | 1.2 | 1.05 | >50 years | Fibre boards are manufactured by one manufacturer in Finland: Suomen kuitulevy Oy, Heinola. Suomen kuitulevy is the market leader in the Nordic countries regarding hardboards. Porous fibre boards were earlier manufactured in Pihlava, but the production has been moved to Estonia. The products are represented by Suomen Tuulileijona Oy in Finland. Impregnated soft fibre boards for roofs and exterior walls are manufactured by Hunton in Norway. Hunton is the market leader in the Nordic countries. MDF boards are not manufactured in Finland. The import of fibre boards was 167 000 m3 in 2019.<br /> | 1 | Global Warming Potential | kg CO2e/kg | D4 | -1.4 | Volume | m3 | 720 | 80 | 0 | <0,01 | 0 | 0 | 100 | 0 | 0 | Kuitulevy, puolikova, mdf | Fiberskiva, medelhård, mdf | Base | Building boards |  | Wood-fibre-board-1.pdf | https://co2data.fi/reports/Wood-fibre-board-1.pdf
FI | en-gb | 1.00.006 | YM, Finland | 2022-03-30 23:59 | 7000000396 | Material | 7 | 5110d632-44eb-40f6-84ac-a7614df8cdd3 | Fibreboard, medium density, mdf |  |  | The proposal is to include generic values for three different kinds of fibre boards: hardboards, impregnated soft boards, mdf, and melamine coated mdf.<br /> The proposal is to apply the GWP values reported by Suomen Kuitulevy as the generic values for hardboards, as Suomen Kuitulevy is the only manufacturer in Finland and the market leader in the Nordic countries.<br /> MDF and softboards are not manufactured in Finland. The defined results are calculated based on the results presented in relevant EPDs. |  | Fibre board is made of wood fibres that are attached together with heat and pressure. Adhesives and other additives can be used to improve the properties of the board and to decrease the effect of variations in raw material and the manufacturing process. However, the main raw material for fibre board is wood fibre, and the quantity of additives is usually less than 1 %. | Representative data for products purchased by the construction sector in Finland | 2021-08-23 21:48 | kg | 1.2 | 1.05 | >50 years | Fibre boards are manufactured by one manufacturer in Finland: Suomen kuitulevy Oy, Heinola. Suomen kuitulevy is the market leader in the Nordic countries regarding hardboards. Porous fibre boards were earlier manufactured in Pihlava, but the production has been moved to Estonia. The products are represented by Suomen Tuulileijona Oy in Finland. Impregnated soft fibre boards for roofs and exterior walls are manufactured by Hunton in Norway. Hunton is the market leader in the Nordic countries. MDF boards are not manufactured in Finland. The import of fibre boards was 167 000 m3 in 2019.<br /> | 1 | Global Warming Potential | kg CO2e/kg | D4 | -1.4 | Volume | m3 | 720 | 80 | 0 | <0,01 | 0 | 0 | 100 | 0 | 0 | Kuitulevy, puolikova, mdf | Fiberskiva, medelhård, mdf |  | 262.61 Huokoiset kuitulevyt, Puukuitu-levyt tiheyden mukaan. Soft fibreboard 262.62 Puolikovat kuitulevyt, Mediumboard 262.64 Kovat kuitulevyt, Hardboard | Talo2000 | Wood-fibre-board-1.pdf | https://co2data.fi/reports/Wood-fibre-board-1.pdf
FI | en-gb | 1.00.006 | YM, Finland | 2022-03-30 23:59 | 7000000396 | Material | 7 | 5110d632-44eb-40f6-84ac-a7614df8cdd3 | Fibreboard, medium density, mdf |  |  | The proposal is to include generic values for three different kinds of fibre boards: hardboards, impregnated soft boards, mdf, and melamine coated mdf.<br /> The proposal is to apply the GWP values reported by Suomen Kuitulevy as the generic values for hardboards, as Suomen Kuitulevy is the only manufacturer in Finland and the market leader in the Nordic countries.<br /> MDF and softboards are not manufactured in Finland. The defined results are calculated based on the results presented in relevant EPDs. |  | Fibre board is made of wood fibres that are attached together with heat and pressure. Adhesives and other additives can be used to improve the properties of the board and to decrease the effect of variations in raw material and the manufacturing process. However, the main raw material for fibre board is wood fibre, and the quantity of additives is usually less than 1 %. | Representative data for products purchased by the construction sector in Finland | 2021-08-23 21:48 | kg | 1.2 | 1.05 | >50 years | Fibre boards are manufactured by one manufacturer in Finland: Suomen kuitulevy Oy, Heinola. Suomen kuitulevy is the market leader in the Nordic countries regarding hardboards. Porous fibre boards were earlier manufactured in Pihlava, but the production has been moved to Estonia. The products are represented by Suomen Tuulileijona Oy in Finland. Impregnated soft fibre boards for roofs and exterior walls are manufactured by Hunton in Norway. Hunton is the market leader in the Nordic countries. MDF boards are not manufactured in Finland. The import of fibre boards was 167 000 m3 in 2019.<br /> | 1 | Global Warming Potential | kg CO2e/kg | D4 | -1.4 | Note |  | Density 720 kg/m3 | 80 | 0 | <0,01 | 0 | 0 | 100 | 0 | 0 | Kuitulevy, puolikova, mdf | Fiberskiva, medelhård, mdf | Base | Building boards |  | Wood-fibre-board-1.pdf | https://co2data.fi/reports/Wood-fibre-board-1.pdf
FI | en-gb | 1.00.006 | YM, Finland | 2022-03-30 23:59 | 7000000396 | Material | 7 | 5110d632-44eb-40f6-84ac-a7614df8cdd3 | Fibreboard, medium density, mdf |  |  | The proposal is to include generic values for three different kinds of fibre boards: hardboards, impregnated soft boards, mdf, and melamine coated mdf.<br /> The proposal is to apply the GWP values reported by Suomen Kuitulevy as the generic values for hardboards, as Suomen Kuitulevy is the only manufacturer in Finland and the market leader in the Nordic countries.<br /> MDF and softboards are not manufactured in Finland. The defined results are calculated based on the results presented in relevant EPDs. |  | Fibre board is made of wood fibres that are attached together with heat and pressure. Adhesives and other additives can be used to improve the properties of the board and to decrease the effect of variations in raw material and the manufacturing process. However, the main raw material for fibre board is wood fibre, and the quantity of additives is usually less than 1 %. | Representative data for products purchased by the construction sector in Finland | 2021-08-23 21:48 | kg | 1.2 | 1.05 | >50 years | Fibre boards are manufactured by one manufacturer in Finland: Suomen kuitulevy Oy, Heinola. Suomen kuitulevy is the market leader in the Nordic countries regarding hardboards. Porous fibre boards were earlier manufactured in Pihlava, but the production has been moved to Estonia. The products are represented by Suomen Tuulileijona Oy in Finland. Impregnated soft fibre boards for roofs and exterior walls are manufactured by Hunton in Norway. Hunton is the market leader in the Nordic countries. MDF boards are not manufactured in Finland. The import of fibre boards was 167 000 m3 in 2019.<br /> | 1 | Global Warming Potential | kg CO2e/kg | D4 | -1.4 | Note |  | Density 720 kg/m3 | 80 | 0 | <0,01 | 0 | 0 | 100 | 0 | 0 | Kuitulevy, puolikova, mdf | Fiberskiva, medelhård, mdf |  | 262.61 Huokoiset kuitulevyt, Puukuitu-levyt tiheyden mukaan. Soft fibreboard 262.62 Puolikovat kuitulevyt, Mediumboard 262.64 Kovat kuitulevyt, Hardboard | Talo2000 | Wood-fibre-board-1.pdf | https://co2data.fi/reports/Wood-fibre-board-1.pdf
FI | en-gb | 1.00.006 | YM, Finland | 2022-03-30 23:59 | 7000000397 | Material | 7 | 84d289cb-f463-45ed-8aa3-d4e1f1b84be2 | Fibreboard, medium density, mdf, melamine coated |  |  | The proposal is to include generic values for three different kinds of fibre boards: hardboards, impregnated soft boards, mdf, and melamine coated mdf.<br /> The proposal is to apply the GWP values reported by Suomen Kuitulevy as the generic values for hardboards, as Suomen Kuitulevy is the only manufacturer in Finland and the market leader in the Nordic countries.<br /> MDF and softboards are not manufactured in Finland. The defined results are calculated based on the results presented in relevant EPDs. |  | Fibre board is made of wood fibres that are attached together with heat and pressure. Adhesives and other additives can be used to improve the properties of the board and to decrease the effect of variations in raw material and the manufacturing process. However, the main raw material for fibre board is wood fibre, and the quantity of additives is usually less than 1 %. | Representative data for products purchased by the construction sector in Finland | 2021-08-23 21:48 | kg | 1.2 | 1.05 | >50 years | Fibre boards are manufactured by one manufacturer in Finland: Suomen kuitulevy Oy, Heinola. Suomen kuitulevy is the market leader in the Nordic countries regarding hardboards. Porous fibre boards were earlier manufactured in Pihlava, but the production has been moved to Estonia. The products are represented by Suomen Tuulileijona Oy in Finland. Impregnated soft fibre boards for roofs and exterior walls are manufactured by Hunton in Norway. Hunton is the market leader in the Nordic countries. MDF boards are not manufactured in Finland. The import of fibre boards was 167 000 m3 in 2019.<br /> | 1 | Global Warming Potential | kg CO2e/kg | A1-A3 Conservative | 0.96 | Volume | m3 | 720 | 80 | 0 | <0,1 | 0 | 0 | 100 | 0 | 0 | Kuitulevy, puolikova, mdf, melamiinipinnoitettu | Fiberskiva, medelhård, mdf, melaminbelagd | Base | Building boards |  | Wood-fibre-board-1.pdf | https://co2data.fi/reports/Wood-fibre-board-1.pdf
FI | en-gb | 1.00.006 | YM, Finland | 2022-03-30 23:59 | 7000000397 | Material | 7 | 84d289cb-f463-45ed-8aa3-d4e1f1b84be2 | Fibreboard, medium density, mdf, melamine coated |  |  | The proposal is to include generic values for three different kinds of fibre boards: hardboards, impregnated soft boards, mdf, and melamine coated mdf.<br /> The proposal is to apply the GWP values reported by Suomen Kuitulevy as the generic values for hardboards, as Suomen Kuitulevy is the only manufacturer in Finland and the market leader in the Nordic countries.<br /> MDF and softboards are not manufactured in Finland. The defined results are calculated based on the results presented in relevant EPDs. |  | Fibre board is made of wood fibres that are attached together with heat and pressure. Adhesives and other additives can be used to improve the properties of the board and to decrease the effect of variations in raw material and the manufacturing process. However, the main raw material for fibre board is wood fibre, and the quantity of additives is usually less than 1 %. | Representative data for products purchased by the construction sector in Finland | 2021-08-23 21:48 | kg | 1.2 | 1.05 | >50 years | Fibre boards are manufactured by one manufacturer in Finland: Suomen kuitulevy Oy, Heinola. Suomen kuitulevy is the market leader in the Nordic countries regarding hardboards. Porous fibre boards were earlier manufactured in Pihlava, but the production has been moved to Estonia. The products are represented by Suomen Tuulileijona Oy in Finland. Impregnated soft fibre boards for roofs and exterior walls are manufactured by Hunton in Norway. Hunton is the market leader in the Nordic countries. MDF boards are not manufactured in Finland. The import of fibre boards was 167 000 m3 in 2019.<br /> | 1 | Global Warming Potential | kg CO2e/kg | A1-A3 Conservative | 0.96 | Volume | m3 | 720 | 80 | 0 | <0,1 | 0 | 0 | 100 | 0 | 0 | Kuitulevy, puolikova, mdf, melamiinipinnoitettu | Fiberskiva, medelhård, mdf, melaminbelagd |  | 262.61 Huokoiset kuitulevyt, Puukuitu-levyt tiheyden mukaan. Soft fibreboard 262.62 Puolikovat kuitulevyt, Mediumboard 262.64 Kovat kuitulevyt, Hardboard | Talo2000 | Wood-fibre-board-1.pdf | https://co2data.fi/reports/Wood-fibre-board-1.pdf
FI | en-gb | 1.00.006 | YM, Finland | 2022-03-30 23:59 | 7000000397 | Material | 7 | 84d289cb-f463-45ed-8aa3-d4e1f1b84be2 | Fibreboard, medium density, mdf, melamine coated |  |  | The proposal is to include generic values for three different kinds of fibre boards: hardboards, impregnated soft boards, mdf, and melamine coated mdf.<br /> The proposal is to apply the GWP values reported by Suomen Kuitulevy as the generic values for hardboards, as Suomen Kuitulevy is the only manufacturer in Finland and the market leader in the Nordic countries.<br /> MDF and softboards are not manufactured in Finland. The defined results are calculated based on the results presented in relevant EPDs. |  | Fibre board is made of wood fibres that are attached together with heat and pressure. Adhesives and other additives can be used to improve the properties of the board and to decrease the effect of variations in raw material and the manufacturing process. However, the main raw material for fibre board is wood fibre, and the quantity of additives is usually less than 1 %. | Representative data for products purchased by the construction sector in Finland | 2021-08-23 21:48 | kg | 1.2 | 1.05 | >50 years | Fibre boards are manufactured by one manufacturer in Finland: Suomen kuitulevy Oy, Heinola. Suomen kuitulevy is the market leader in the Nordic countries regarding hardboards. Porous fibre boards were earlier manufactured in Pihlava, but the production has been moved to Estonia. The products are represented by Suomen Tuulileijona Oy in Finland. Impregnated soft fibre boards for roofs and exterior walls are manufactured by Hunton in Norway. Hunton is the market leader in the Nordic countries. MDF boards are not manufactured in Finland. The import of fibre boards was 167 000 m3 in 2019.<br /> | 1 | Global Warming Potential | kg CO2e/kg | A1-A3 Conservative | 0.96 | Note |  | Density 720 kg/m3 | 80 | 0 | <0,1 | 0 | 0 | 100 | 0 | 0 | Kuitulevy, puolikova, mdf, melamiinipinnoitettu | Fiberskiva, medelhård, mdf, melaminbelagd | Base | Building boards |  | Wood-fibre-board-1.pdf | https://co2data.fi/reports/Wood-fibre-board-1.pdf
FI | en-gb | 1.00.006 | YM, Finland | 2022-03-30 23:59 | 7000000397 | Material | 7 | 84d289cb-f463-45ed-8aa3-d4e1f1b84be2 | Fibreboard, medium density, mdf, melamine coated |  |  | The proposal is to include generic values for three different kinds of fibre boards: hardboards, impregnated soft boards, mdf, and melamine coated mdf.<br /> The proposal is to apply the GWP values reported by Suomen Kuitulevy as the generic values for hardboards, as Suomen Kuitulevy is the only manufacturer in Finland and the market leader in the Nordic countries.<br /> MDF and softboards are not manufactured in Finland. The defined results are calculated based on the results presented in relevant EPDs. |  | Fibre board is made of wood fibres that are attached together with heat and pressure. Adhesives and other additives can be used to improve the properties of the board and to decrease the effect of variations in raw material and the manufacturing process. However, the main raw material for fibre board is wood fibre, and the quantity of additives is usually less than 1 %. | Representative data for products purchased by the construction sector in Finland | 2021-08-23 21:48 | kg | 1.2 | 1.05 | >50 years | Fibre boards are manufactured by one manufacturer in Finland: Suomen kuitulevy Oy, Heinola. Suomen kuitulevy is the market leader in the Nordic countries regarding hardboards. Porous fibre boards were earlier manufactured in Pihlava, but the production has been moved to Estonia. The products are represented by Suomen Tuulileijona Oy in Finland. Impregnated soft fibre boards for roofs and exterior walls are manufactured by Hunton in Norway. Hunton is the market leader in the Nordic countries. MDF boards are not manufactured in Finland. The import of fibre boards was 167 000 m3 in 2019.<br /> | 1 | Global Warming Potential | kg CO2e/kg | A1-A3 Conservative | 0.96 | Note |  | Density 720 kg/m3 | 80 | 0 | <0,1 | 0 | 0 | 100 | 0 | 0 | Kuitulevy, puolikova, mdf, melamiinipinnoitettu | Fiberskiva, medelhård, mdf, melaminbelagd |  | 262.61 Huokoiset kuitulevyt, Puukuitu-levyt tiheyden mukaan. Soft fibreboard 262.62 Puolikovat kuitulevyt, Mediumboard 262.64 Kovat kuitulevyt, Hardboard | Talo2000 | Wood-fibre-board-1.pdf | https://co2data.fi/reports/Wood-fibre-board-1.pdf
FI | en-gb | 1.00.006 | YM, Finland | 2022-03-30 23:59 | 7000000397 | Material | 7 | 84d289cb-f463-45ed-8aa3-d4e1f1b84be2 | Fibreboard, medium density, mdf, melamine coated |  |  | The proposal is to include generic values for three different kinds of fibre boards: hardboards, impregnated soft boards, mdf, and melamine coated mdf.<br /> The proposal is to apply the GWP values reported by Suomen Kuitulevy as the generic values for hardboards, as Suomen Kuitulevy is the only manufacturer in Finland and the market leader in the Nordic countries.<br /> MDF and softboards are not manufactured in Finland. The defined results are calculated based on the results presented in relevant EPDs. |  | Fibre board is made of wood fibres that are attached together with heat and pressure. Adhesives and other additives can be used to improve the properties of the board and to decrease the effect of variations in raw material and the manufacturing process. However, the main raw material for fibre board is wood fibre, and the quantity of additives is usually less than 1 %. | Representative data for products purchased by the construction sector in Finland | 2021-08-23 21:48 | kg | 1.2 | 1.05 | >50 years | Fibre boards are manufactured by one manufacturer in Finland: Suomen kuitulevy Oy, Heinola. Suomen kuitulevy is the market leader in the Nordic countries regarding hardboards. Porous fibre boards were earlier manufactured in Pihlava, but the production has been moved to Estonia. The products are represented by Suomen Tuulileijona Oy in Finland. Impregnated soft fibre boards for roofs and exterior walls are manufactured by Hunton in Norway. Hunton is the market leader in the Nordic countries. MDF boards are not manufactured in Finland. The import of fibre boards was 167 000 m3 in 2019.<br /> | 1 | Global Warming Potential | kg CO2e/kg | A1-A3 Typical | 0.8 | Volume | m3 | 720 | 80 | 0 | <0,1 | 0 | 0 | 100 | 0 | 0 | Kuitulevy, puolikova, mdf, melamiinipinnoitettu | Fiberskiva, medelhård, mdf, melaminbelagd | Base | Building boards |  | Wood-fibre-board-1.pdf | https://co2data.fi/reports/Wood-fibre-board-1.pdf
FI | en-gb | 1.00.006 | YM, Finland | 2022-03-30 23:59 | 7000000397 | Material | 7 | 84d289cb-f463-45ed-8aa3-d4e1f1b84be2 | Fibreboard, medium density, mdf, melamine coated |  |  | The proposal is to include generic values for three different kinds of fibre boards: hardboards, impregnated soft boards, mdf, and melamine coated mdf.<br /> The proposal is to apply the GWP values reported by Suomen Kuitulevy as the generic values for hardboards, as Suomen Kuitulevy is the only manufacturer in Finland and the market leader in the Nordic countries.<br /> MDF and softboards are not manufactured in Finland. The defined results are calculated based on the results presented in relevant EPDs. |  | Fibre board is made of wood fibres that are attached together with heat and pressure. Adhesives and other additives can be used to improve the properties of the board and to decrease the effect of variations in raw material and the manufacturing process. However, the main raw material for fibre board is wood fibre, and the quantity of additives is usually less than 1 %. | Representative data for products purchased by the construction sector in Finland | 2021-08-23 21:48 | kg | 1.2 | 1.05 | >50 years | Fibre boards are manufactured by one manufacturer in Finland: Suomen kuitulevy Oy, Heinola. Suomen kuitulevy is the market leader in the Nordic countries regarding hardboards. Porous fibre boards were earlier manufactured in Pihlava, but the production has been moved to Estonia. The products are represented by Suomen Tuulileijona Oy in Finland. Impregnated soft fibre boards for roofs and exterior walls are manufactured by Hunton in Norway. Hunton is the market leader in the Nordic countries. MDF boards are not manufactured in Finland. The import of fibre boards was 167 000 m3 in 2019.<br /> | 1 | Global Warming Potential | kg CO2e/kg | A1-A3 Typical | 0.8 | Volume | m3 | 720 | 80 | 0 | <0,1 | 0 | 0 | 100 | 0 | 0 | Kuitulevy, puolikova, mdf, melamiinipinnoitettu | Fiberskiva, medelhård, mdf, melaminbelagd |  | 262.61 Huokoiset kuitulevyt, Puukuitu-levyt tiheyden mukaan. Soft fibreboard 262.62 Puolikovat kuitulevyt, Mediumboard 262.64 Kovat kuitulevyt, Hardboard | Talo2000 | Wood-fibre-board-1.pdf | https://co2data.fi/reports/Wood-fibre-board-1.pdf
FI | en-gb | 1.00.006 | YM, Finland | 2022-03-30 23:59 | 7000000397 | Material | 7 | 84d289cb-f463-45ed-8aa3-d4e1f1b84be2 | Fibreboard, medium density, mdf, melamine coated |  |  | The proposal is to include generic values for three different kinds of fibre boards: hardboards, impregnated soft boards, mdf, and melamine coated mdf.<br /> The proposal is to apply the GWP values reported by Suomen Kuitulevy as the generic values for hardboards, as Suomen Kuitulevy is the only manufacturer in Finland and the market leader in the Nordic countries.<br /> MDF and softboards are not manufactured in Finland. The defined results are calculated based on the results presented in relevant EPDs. |  | Fibre board is made of wood fibres that are attached together with heat and pressure. Adhesives and other additives can be used to improve the properties of the board and to decrease the effect of variations in raw material and the manufacturing process. However, the main raw material for fibre board is wood fibre, and the quantity of additives is usually less than 1 %. | Representative data for products purchased by the construction sector in Finland | 2021-08-23 21:48 | kg | 1.2 | 1.05 | >50 years | Fibre boards are manufactured by one manufacturer in Finland: Suomen kuitulevy Oy, Heinola. Suomen kuitulevy is the market leader in the Nordic countries regarding hardboards. Porous fibre boards were earlier manufactured in Pihlava, but the production has been moved to Estonia. The products are represented by Suomen Tuulileijona Oy in Finland. Impregnated soft fibre boards for roofs and exterior walls are manufactured by Hunton in Norway. Hunton is the market leader in the Nordic countries. MDF boards are not manufactured in Finland. The import of fibre boards was 167 000 m3 in 2019.<br /> | 1 | Global Warming Potential | kg CO2e/kg | A1-A3 Typical | 0.8 | Note |  | Density 720 kg/m3 | 80 | 0 | <0,1 | 0 | 0 | 100 | 0 | 0 | Kuitulevy, puolikova, mdf, melamiinipinnoitettu | Fiberskiva, medelhård, mdf, melaminbelagd | Base | Building boards |  | Wood-fibre-board-1.pdf | https://co2data.fi/reports/Wood-fibre-board-1.pdf
FI | en-gb | 1.00.006 | YM, Finland | 2022-03-30 23:59 | 7000000397 | Material | 7 | 84d289cb-f463-45ed-8aa3-d4e1f1b84be2 | Fibreboard, medium density, mdf, melamine coated |  |  | The proposal is to include generic values for three different kinds of fibre boards: hardboards, impregnated soft boards, mdf, and melamine coated mdf.<br /> The proposal is to apply the GWP values reported by Suomen Kuitulevy as the generic values for hardboards, as Suomen Kuitulevy is the only manufacturer in Finland and the market leader in the Nordic countries.<br /> MDF and softboards are not manufactured in Finland. The defined results are calculated based on the results presented in relevant EPDs. |  | Fibre board is made of wood fibres that are attached together with heat and pressure. Adhesives and other additives can be used to improve the properties of the board and to decrease the effect of variations in raw material and the manufacturing process. However, the main raw material for fibre board is wood fibre, and the quantity of additives is usually less than 1 %. | Representative data for products purchased by the construction sector in Finland | 2021-08-23 21:48 | kg | 1.2 | 1.05 | >50 years | Fibre boards are manufactured by one manufacturer in Finland: Suomen kuitulevy Oy, Heinola. Suomen kuitulevy is the market leader in the Nordic countries regarding hardboards. Porous fibre boards were earlier manufactured in Pihlava, but the production has been moved to Estonia. The products are represented by Suomen Tuulileijona Oy in Finland. Impregnated soft fibre boards for roofs and exterior walls are manufactured by Hunton in Norway. Hunton is the market leader in the Nordic countries. MDF boards are not manufactured in Finland. The import of fibre boards was 167 000 m3 in 2019.<br /> | 1 | Global Warming Potential | kg CO2e/kg | A1-A3 Typical | 0.8 | Note |  | Density 720 kg/m3 | 80 | 0 | <0,1 | 0 | 0 | 100 | 0 | 0 | Kuitulevy, puolikova, mdf, melamiinipinnoitettu | Fiberskiva, medelhård, mdf, melaminbelagd |  | 262.61 Huokoiset kuitulevyt, Puukuitu-levyt tiheyden mukaan. Soft fibreboard 262.62 Puolikovat kuitulevyt, Mediumboard 262.64 Kovat kuitulevyt, Hardboard | Talo2000 | Wood-fibre-board-1.pdf | https://co2data.fi/reports/Wood-fibre-board-1.pdf
FI | en-gb | 1.00.006 | YM, Finland | 2022-03-30 23:59 | 7000000397 | Material | 7 | 84d289cb-f463-45ed-8aa3-d4e1f1b84be2 | Fibreboard, medium density, mdf, melamine coated |  |  | The proposal is to include generic values for three different kinds of fibre boards: hardboards, impregnated soft boards, mdf, and melamine coated mdf.<br /> The proposal is to apply the GWP values reported by Suomen Kuitulevy as the generic values for hardboards, as Suomen Kuitulevy is the only manufacturer in Finland and the market leader in the Nordic countries.<br /> MDF and softboards are not manufactured in Finland. The defined results are calculated based on the results presented in relevant EPDs. |  | Fibre board is made of wood fibres that are attached together with heat and pressure. Adhesives and other additives can be used to improve the properties of the board and to decrease the effect of variations in raw material and the manufacturing process. However, the main raw material for fibre board is wood fibre, and the quantity of additives is usually less than 1 %. | Representative data for products purchased by the construction sector in Finland | 2021-08-23 21:48 | kg | 1.2 | 1.05 | >50 years | Fibre boards are manufactured by one manufacturer in Finland: Suomen kuitulevy Oy, Heinola. Suomen kuitulevy is the market leader in the Nordic countries regarding hardboards. Porous fibre boards were earlier manufactured in Pihlava, but the production has been moved to Estonia. The products are represented by Suomen Tuulileijona Oy in Finland. Impregnated soft fibre boards for roofs and exterior walls are manufactured by Hunton in Norway. Hunton is the market leader in the Nordic countries. MDF boards are not manufactured in Finland. The import of fibre boards was 167 000 m3 in 2019.<br /> | 1 | Global Warming Potential | kg CO2e/kg | D4 | -1.4 | Volume | m3 | 720 | 80 | 0 | <0,1 | 0 | 0 | 100 | 0 | 0 | Kuitulevy, puolikova, mdf, melamiinipinnoitettu | Fiberskiva, medelhård, mdf, melaminbelagd | Base | Building boards |  | Wood-fibre-board-1.pdf | https://co2data.fi/reports/Wood-fibre-board-1.pdf
FI | en-gb | 1.00.006 | YM, Finland | 2022-03-30 23:59 | 7000000397 | Material | 7 | 84d289cb-f463-45ed-8aa3-d4e1f1b84be2 | Fibreboard, medium density, mdf, melamine coated |  |  | The proposal is to include generic values for three different kinds of fibre boards: hardboards, impregnated soft boards, mdf, and melamine coated mdf.<br /> The proposal is to apply the GWP values reported by Suomen Kuitulevy as the generic values for hardboards, as Suomen Kuitulevy is the only manufacturer in Finland and the market leader in the Nordic countries.<br /> MDF and softboards are not manufactured in Finland. The defined results are calculated based on the results presented in relevant EPDs. |  | Fibre board is made of wood fibres that are attached together with heat and pressure. Adhesives and other additives can be used to improve the properties of the board and to decrease the effect of variations in raw material and the manufacturing process. However, the main raw material for fibre board is wood fibre, and the quantity of additives is usually less than 1 %. | Representative data for products purchased by the construction sector in Finland | 2021-08-23 21:48 | kg | 1.2 | 1.05 | >50 years | Fibre boards are manufactured by one manufacturer in Finland: Suomen kuitulevy Oy, Heinola. Suomen kuitulevy is the market leader in the Nordic countries regarding hardboards. Porous fibre boards were earlier manufactured in Pihlava, but the production has been moved to Estonia. The products are represented by Suomen Tuulileijona Oy in Finland. Impregnated soft fibre boards for roofs and exterior walls are manufactured by Hunton in Norway. Hunton is the market leader in the Nordic countries. MDF boards are not manufactured in Finland. The import of fibre boards was 167 000 m3 in 2019.<br /> | 1 | Global Warming Potential | kg CO2e/kg | D4 | -1.4 | Volume | m3 | 720 | 80 | 0 | <0,1 | 0 | 0 | 100 | 0 | 0 | Kuitulevy, puolikova, mdf, melamiinipinnoitettu | Fiberskiva, medelhård, mdf, melaminbelagd |  | 262.61 Huokoiset kuitulevyt, Puukuitu-levyt tiheyden mukaan. Soft fibreboard 262.62 Puolikovat kuitulevyt, Mediumboard 262.64 Kovat kuitulevyt, Hardboard | Talo2000 | Wood-fibre-board-1.pdf | https://co2data.fi/reports/Wood-fibre-board-1.pdf
FI | en-gb | 1.00.006 | YM, Finland | 2022-03-30 23:59 | 7000000397 | Material | 7 | 84d289cb-f463-45ed-8aa3-d4e1f1b84be2 | Fibreboard, medium density, mdf, melamine coated |  |  | The proposal is to include generic values for three different kinds of fibre boards: hardboards, impregnated soft boards, mdf, and melamine coated mdf.<br /> The proposal is to apply the GWP values reported by Suomen Kuitulevy as the generic values for hardboards, as Suomen Kuitulevy is the only manufacturer in Finland and the market leader in the Nordic countries.<br /> MDF and softboards are not manufactured in Finland. The defined results are calculated based on the results presented in relevant EPDs. |  | Fibre board is made of wood fibres that are attached together with heat and pressure. Adhesives and other additives can be used to improve the properties of the board and to decrease the effect of variations in raw material and the manufacturing process. However, the main raw material for fibre board is wood fibre, and the quantity of additives is usually less than 1 %. | Representative data for products purchased by the construction sector in Finland | 2021-08-23 21:48 | kg | 1.2 | 1.05 | >50 years | Fibre boards are manufactured by one manufacturer in Finland: Suomen kuitulevy Oy, Heinola. Suomen kuitulevy is the market leader in the Nordic countries regarding hardboards. Porous fibre boards were earlier manufactured in Pihlava, but the production has been moved to Estonia. The products are represented by Suomen Tuulileijona Oy in Finland. Impregnated soft fibre boards for roofs and exterior walls are manufactured by Hunton in Norway. Hunton is the market leader in the Nordic countries. MDF boards are not manufactured in Finland. The import of fibre boards was 167 000 m3 in 2019.<br /> | 1 | Global Warming Potential | kg CO2e/kg | D4 | -1.4 | Note |  | Density 720 kg/m3 | 80 | 0 | <0,1 | 0 | 0 | 100 | 0 | 0 | Kuitulevy, puolikova, mdf, melamiinipinnoitettu | Fiberskiva, medelhård, mdf, melaminbelagd | Base | Building boards |  | Wood-fibre-board-1.pdf | https://co2data.fi/reports/Wood-fibre-board-1.pdf
FI | en-gb | 1.00.006 | YM, Finland | 2022-03-30 23:59 | 7000000397 | Material | 7 | 84d289cb-f463-45ed-8aa3-d4e1f1b84be2 | Fibreboard, medium density, mdf, melamine coated |  |  | The proposal is to include generic values for three different kinds of fibre boards: hardboards, impregnated soft boards, mdf, and melamine coated mdf.<br /> The proposal is to apply the GWP values reported by Suomen Kuitulevy as the generic values for hardboards, as Suomen Kuitulevy is the only manufacturer in Finland and the market leader in the Nordic countries.<br /> MDF and softboards are not manufactured in Finland. The defined results are calculated based on the results presented in relevant EPDs. |  | Fibre board is made of wood fibres that are attached together with heat and pressure. Adhesives and other additives can be used to improve the properties of the board and to decrease the effect of variations in raw material and the manufacturing process. However, the main raw material for fibre board is wood fibre, and the quantity of additives is usually less than 1 %. | Representative data for products purchased by the construction sector in Finland | 2021-08-23 21:48 | kg | 1.2 | 1.05 | >50 years | Fibre boards are manufactured by one manufacturer in Finland: Suomen kuitulevy Oy, Heinola. Suomen kuitulevy is the market leader in the Nordic countries regarding hardboards. Porous fibre boards were earlier manufactured in Pihlava, but the production has been moved to Estonia. The products are represented by Suomen Tuulileijona Oy in Finland. Impregnated soft fibre boards for roofs and exterior walls are manufactured by Hunton in Norway. Hunton is the market leader in the Nordic countries. MDF boards are not manufactured in Finland. The import of fibre boards was 167 000 m3 in 2019.<br /> | 1 | Global Warming Potential | kg CO2e/kg | D4 | -1.4 | Note |  | Density 720 kg/m3 | 80 | 0 | <0,1 | 0 | 0 | 100 | 0 | 0 | Kuitulevy, puolikova, mdf, melamiinipinnoitettu | Fiberskiva, medelhård, mdf, melaminbelagd |  | 262.61 Huokoiset kuitulevyt, Puukuitu-levyt tiheyden mukaan. Soft fibreboard 262.62 Puolikovat kuitulevyt, Mediumboard 262.64 Kovat kuitulevyt, Hardboard | Talo2000 | Wood-fibre-board-1.pdf | https://co2data.fi/reports/Wood-fibre-board-1.pdf
FI | en-gb | 1.00.006 | YM, Finland | 2022-03-30 23:59 | 7000000395 | Material | 7 | 723931df-c2aa-47f1-ba56-4f8b6dc1f1b3 | Fibreboard, soft, impregnated |  |  | The proposal is to include generic values for three different kinds of fibre boards: hardboards, impregnated soft boards, mdf, and melamine coated mdf.<br /> The proposal is to apply the GWP values reported by Suomen Kuitulevy as the generic values for hardboards, as Suomen Kuitulevy is the only manufacturer in Finland and the market leader in the Nordic countries.<br /> MDF and softboards are not manufactured in Finland. The defined results are calculated based on the results presented in relevant EPDs. |  | Fibre board is made of wood fibres that are attached together with heat and pressure. Adhesives and other additives can be used to improve the properties of the board and to decrease the effect of variations in raw material and the manufacturing process. However, the main raw material for fibre board is wood fibre, and the quantity of additives is usually less than 1 %. | Representative data for products purchased by the construction sector in Finland | 2021-08-23 21:49 | kg | 1.2 | 1.05 | >50 years | Fibre boards are manufactured by one manufacturer in Finland: Suomen kuitulevy Oy, Heinola. Suomen kuitulevy is the market leader in the Nordic countries regarding hardboards. Porous fibre boards were earlier manufactured in Pihlava, but the production has been moved to Estonia. The products are represented by Suomen Tuulileijona Oy in Finland. Impregnated soft fibre boards for roofs and exterior walls are manufactured by Hunton in Norway. Hunton is the market leader in the Nordic countries. MDF boards are not manufactured in Finland. The import of fibre boards was 167 000 m3 in 2019.<br /> | 1 | Global Warming Potential | kg CO2e/kg | A1-A3 Conservative | 0.36 | Volume | m3 | 250 | 70 | 0 | <0,01 | 0 | 0 | 100 | 0 | 0 | Kuitulevy, huokoinen, impregnoitu | Fiberskiva, porös, impregnerad | Base | Building boards |  | Wood-fibre-board-1.pdf | https://co2data.fi/reports/Wood-fibre-board-1.pdf
FI | en-gb | 1.00.006 | YM, Finland | 2022-03-30 23:59 | 7000000395 | Material | 7 | 723931df-c2aa-47f1-ba56-4f8b6dc1f1b3 | Fibreboard, soft, impregnated |  |  | The proposal is to include generic values for three different kinds of fibre boards: hardboards, impregnated soft boards, mdf, and melamine coated mdf.<br /> The proposal is to apply the GWP values reported by Suomen Kuitulevy as the generic values for hardboards, as Suomen Kuitulevy is the only manufacturer in Finland and the market leader in the Nordic countries.<br /> MDF and softboards are not manufactured in Finland. The defined results are calculated based on the results presented in relevant EPDs. |  | Fibre board is made of wood fibres that are attached together with heat and pressure. Adhesives and other additives can be used to improve the properties of the board and to decrease the effect of variations in raw material and the manufacturing process. However, the main raw material for fibre board is wood fibre, and the quantity of additives is usually less than 1 %. | Representative data for products purchased by the construction sector in Finland | 2021-08-23 21:49 | kg | 1.2 | 1.05 | >50 years | Fibre boards are manufactured by one manufacturer in Finland: Suomen kuitulevy Oy, Heinola. Suomen kuitulevy is the market leader in the Nordic countries regarding hardboards. Porous fibre boards were earlier manufactured in Pihlava, but the production has been moved to Estonia. The products are represented by Suomen Tuulileijona Oy in Finland. Impregnated soft fibre boards for roofs and exterior walls are manufactured by Hunton in Norway. Hunton is the market leader in the Nordic countries. MDF boards are not manufactured in Finland. The import of fibre boards was 167 000 m3 in 2019.<br /> | 1 | Global Warming Potential | kg CO2e/kg | A1-A3 Conservative | 0.36 | Volume | m3 | 250 | 70 | 0 | <0,01 | 0 | 0 | 100 | 0 | 0 | Kuitulevy, huokoinen, impregnoitu | Fiberskiva, porös, impregnerad |  | 262.61 Huokoiset kuitulevyt, Puukuitu-levyt tiheyden mukaan. Soft fibreboard 262.62 Puolikovat kuitulevyt, Mediumboard 262.64 Kovat kuitulevyt, Hardboard | Talo2000 | Wood-fibre-board-1.pdf | https://co2data.fi/reports/Wood-fibre-board-1.pdf
FI | en-gb | 1.00.006 | YM, Finland | 2022-03-30 23:59 | 7000000395 | Material | 7 | 723931df-c2aa-47f1-ba56-4f8b6dc1f1b3 | Fibreboard, soft, impregnated |  |  | The proposal is to include generic values for three different kinds of fibre boards: hardboards, impregnated soft boards, mdf, and melamine coated mdf.<br /> The proposal is to apply the GWP values reported by Suomen Kuitulevy as the generic values for hardboards, as Suomen Kuitulevy is the only manufacturer in Finland and the market leader in the Nordic countries.<br /> MDF and softboards are not manufactured in Finland. The defined results are calculated based on the results presented in relevant EPDs. |  | Fibre board is made of wood fibres that are attached together with heat and pressure. Adhesives and other additives can be used to improve the properties of the board and to decrease the effect of variations in raw material and the manufacturing process. However, the main raw material for fibre board is wood fibre, and the quantity of additives is usually less than 1 %. | Representative data for products purchased by the construction sector in Finland | 2021-08-23 21:49 | kg | 1.2 | 1.05 | >50 years | Fibre boards are manufactured by one manufacturer in Finland: Suomen kuitulevy Oy, Heinola. Suomen kuitulevy is the market leader in the Nordic countries regarding hardboards. Porous fibre boards were earlier manufactured in Pihlava, but the production has been moved to Estonia. The products are represented by Suomen Tuulileijona Oy in Finland. Impregnated soft fibre boards for roofs and exterior walls are manufactured by Hunton in Norway. Hunton is the market leader in the Nordic countries. MDF boards are not manufactured in Finland. The import of fibre boards was 167 000 m3 in 2019.<br /> | 1 | Global Warming Potential | kg CO2e/kg | A1-A3 Conservative | 0.36 | Note |  | Density 250 kg/m3 | 70 | 0 | <0,01 | 0 | 0 | 100 | 0 | 0 | Kuitulevy, huokoinen, impregnoitu | Fiberskiva, porös, impregnerad | Base | Building boards |  | Wood-fibre-board-1.pdf | https://co2data.fi/reports/Wood-fibre-board-1.pdf
FI | en-gb | 1.00.006 | YM, Finland | 2022-03-30 23:59 | 7000000395 | Material | 7 | 723931df-c2aa-47f1-ba56-4f8b6dc1f1b3 | Fibreboard, soft, impregnated |  |  | The proposal is to include generic values for three different kinds of fibre boards: hardboards, impregnated soft boards, mdf, and melamine coated mdf.<br /> The proposal is to apply the GWP values reported by Suomen Kuitulevy as the generic values for hardboards, as Suomen Kuitulevy is the only manufacturer in Finland and the market leader in the Nordic countries.<br /> MDF and softboards are not manufactured in Finland. The defined results are calculated based on the results presented in relevant EPDs. |  | Fibre board is made of wood fibres that are attached together with heat and pressure. Adhesives and other additives can be used to improve the properties of the board and to decrease the effect of variations in raw material and the manufacturing process. However, the main raw material for fibre board is wood fibre, and the quantity of additives is usually less than 1 %. | Representative data for products purchased by the construction sector in Finland | 2021-08-23 21:49 | kg | 1.2 | 1.05 | >50 years | Fibre boards are manufactured by one manufacturer in Finland: Suomen kuitulevy Oy, Heinola. Suomen kuitulevy is the market leader in the Nordic countries regarding hardboards. Porous fibre boards were earlier manufactured in Pihlava, but the production has been moved to Estonia. The products are represented by Suomen Tuulileijona Oy in Finland. Impregnated soft fibre boards for roofs and exterior walls are manufactured by Hunton in Norway. Hunton is the market leader in the Nordic countries. MDF boards are not manufactured in Finland. The import of fibre boards was 167 000 m3 in 2019.<br /> | 1 | Global Warming Potential | kg CO2e/kg | A1-A3 Conservative | 0.36 | Note |  | Density 250 kg/m3 | 70 | 0 | <0,01 | 0 | 0 | 100 | 0 | 0 | Kuitulevy, huokoinen, impregnoitu | Fiberskiva, porös, impregnerad |  | 262.61 Huokoiset kuitulevyt, Puukuitu-levyt tiheyden mukaan. Soft fibreboard 262.62 Puolikovat kuitulevyt, Mediumboard 262.64 Kovat kuitulevyt, Hardboard | Talo2000 | Wood-fibre-board-1.pdf | https://co2data.fi/reports/Wood-fibre-board-1.pdf
FI | en-gb | 1.00.006 | YM, Finland | 2022-03-30 23:59 | 7000000395 | Material | 7 | 723931df-c2aa-47f1-ba56-4f8b6dc1f1b3 | Fibreboard, soft, impregnated |  |  | The proposal is to include generic values for three different kinds of fibre boards: hardboards, impregnated soft boards, mdf, and melamine coated mdf.<br /> The proposal is to apply the GWP values reported by Suomen Kuitulevy as the generic values for hardboards, as Suomen Kuitulevy is the only manufacturer in Finland and the market leader in the Nordic countries.<br /> MDF and softboards are not manufactured in Finland. The defined results are calculated based on the results presented in relevant EPDs. |  | Fibre board is made of wood fibres that are attached together with heat and pressure. Adhesives and other additives can be used to improve the properties of the board and to decrease the effect of variations in raw material and the manufacturing process. However, the main raw material for fibre board is wood fibre, and the quantity of additives is usually less than 1 %. | Representative data for products purchased by the construction sector in Finland | 2021-08-23 21:49 | kg | 1.2 | 1.05 | >50 years | Fibre boards are manufactured by one manufacturer in Finland: Suomen kuitulevy Oy, Heinola. Suomen kuitulevy is the market leader in the Nordic countries regarding hardboards. Porous fibre boards were earlier manufactured in Pihlava, but the production has been moved to Estonia. The products are represented by Suomen Tuulileijona Oy in Finland. Impregnated soft fibre boards for roofs and exterior walls are manufactured by Hunton in Norway. Hunton is the market leader in the Nordic countries. MDF boards are not manufactured in Finland. The import of fibre boards was 167 000 m3 in 2019.<br /> | 1 | Global Warming Potential | kg CO2e/kg | A1-A3 Typical | 0.3 | Volume | m3 | 250 | 70 | 0 | <0,01 | 0 | 0 | 100 | 0 | 0 | Kuitulevy, huokoinen, impregnoitu | Fiberskiva, porös, impregnerad | Base | Building boards |  | Wood-fibre-board-1.pdf | https://co2data.fi/reports/Wood-fibre-board-1.pdf
FI | en-gb | 1.00.006 | YM, Finland | 2022-03-30 23:59 | 7000000395 | Material | 7 | 723931df-c2aa-47f1-ba56-4f8b6dc1f1b3 | Fibreboard, soft, impregnated |  |  | The proposal is to include generic values for three different kinds of fibre boards: hardboards, impregnated soft boards, mdf, and melamine coated mdf.<br /> The proposal is to apply the GWP values reported by Suomen Kuitulevy as the generic values for hardboards, as Suomen Kuitulevy is the only manufacturer in Finland and the market leader in the Nordic countries.<br /> MDF and softboards are not manufactured in Finland. The defined results are calculated based on the results presented in relevant EPDs. |  | Fibre board is made of wood fibres that are attached together with heat and pressure. Adhesives and other additives can be used to improve the properties of the board and to decrease the effect of variations in raw material and the manufacturing process. However, the main raw material for fibre board is wood fibre, and the quantity of additives is usually less than 1 %. | Representative data for products purchased by the construction sector in Finland | 2021-08-23 21:49 | kg | 1.2 | 1.05 | >50 years | Fibre boards are manufactured by one manufacturer in Finland: Suomen kuitulevy Oy, Heinola. Suomen kuitulevy is the market leader in the Nordic countries regarding hardboards. Porous fibre boards were earlier manufactured in Pihlava, but the production has been moved to Estonia. The products are represented by Suomen Tuulileijona Oy in Finland. Impregnated soft fibre boards for roofs and exterior walls are manufactured by Hunton in Norway. Hunton is the market leader in the Nordic countries. MDF boards are not manufactured in Finland. The import of fibre boards was 167 000 m3 in 2019.<br /> | 1 | Global Warming Potential | kg CO2e/kg | A1-A3 Typical | 0.3 | Volume | m3 | 250 | 70 | 0 | <0,01 | 0 | 0 | 100 | 0 | 0 | Kuitulevy, huokoinen, impregnoitu | Fiberskiva, porös, impregnerad |  | 262.61 Huokoiset kuitulevyt, Puukuitu-levyt tiheyden mukaan. Soft fibreboard 262.62 Puolikovat kuitulevyt, Mediumboard 262.64 Kovat kuitulevyt, Hardboard | Talo2000 | Wood-fibre-board-1.pdf | https://co2data.fi/reports/Wood-fibre-board-1.pdf
FI | en-gb | 1.00.006 | YM, Finland | 2022-03-30 23:59 | 7000000395 | Material | 7 | 723931df-c2aa-47f1-ba56-4f8b6dc1f1b3 | Fibreboard, soft, impregnated |  |  | The proposal is to include generic values for three different kinds of fibre boards: hardboards, impregnated soft boards, mdf, and melamine coated mdf.<br /> The proposal is to apply the GWP values reported by Suomen Kuitulevy as the generic values for hardboards, as Suomen Kuitulevy is the only manufacturer in Finland and the market leader in the Nordic countries.<br /> MDF and softboards are not manufactured in Finland. The defined results are calculated based on the results presented in relevant EPDs. |  | Fibre board is made of wood fibres that are attached together with heat and pressure. Adhesives and other additives can be used to improve the properties of the board and to decrease the effect of variations in raw material and the manufacturing process. However, the main raw material for fibre board is wood fibre, and the quantity of additives is usually less than 1 %. | Representative data for products purchased by the construction sector in Finland | 2021-08-23 21:49 | kg | 1.2 | 1.05 | >50 years | Fibre boards are manufactured by one manufacturer in Finland: Suomen kuitulevy Oy, Heinola. Suomen kuitulevy is the market leader in the Nordic countries regarding hardboards. Porous fibre boards were earlier manufactured in Pihlava, but the production has been moved to Estonia. The products are represented by Suomen Tuulileijona Oy in Finland. Impregnated soft fibre boards for roofs and exterior walls are manufactured by Hunton in Norway. Hunton is the market leader in the Nordic countries. MDF boards are not manufactured in Finland. The import of fibre boards was 167 000 m3 in 2019.<br /> | 1 | Global Warming Potential | kg CO2e/kg | A1-A3 Typical | 0.3 | Note |  | Density 250 kg/m3 | 70 | 0 | <0,01 | 0 | 0 | 100 | 0 | 0 | Kuitulevy, huokoinen, impregnoitu | Fiberskiva, porös, impregnerad | Base | Building boards |  | Wood-fibre-board-1.pdf | https://co2data.fi/reports/Wood-fibre-board-1.pdf
FI | en-gb | 1.00.006 | YM, Finland | 2022-03-30 23:59 | 7000000395 | Material | 7 | 723931df-c2aa-47f1-ba56-4f8b6dc1f1b3 | Fibreboard, soft, impregnated |  |  | The proposal is to include generic values for three different kinds of fibre boards: hardboards, impregnated soft boards, mdf, and melamine coated mdf.<br /> The proposal is to apply the GWP values reported by Suomen Kuitulevy as the generic values for hardboards, as Suomen Kuitulevy is the only manufacturer in Finland and the market leader in the Nordic countries.<br /> MDF and softboards are not manufactured in Finland. The defined results are calculated based on the results presented in relevant EPDs. |  | Fibre board is made of wood fibres that are attached together with heat and pressure. Adhesives and other additives can be used to improve the properties of the board and to decrease the effect of variations in raw material and the manufacturing process. However, the main raw material for fibre board is wood fibre, and the quantity of additives is usually less than 1 %. | Representative data for products purchased by the construction sector in Finland | 2021-08-23 21:49 | kg | 1.2 | 1.05 | >50 years | Fibre boards are manufactured by one manufacturer in Finland: Suomen kuitulevy Oy, Heinola. Suomen kuitulevy is the market leader in the Nordic countries regarding hardboards. Porous fibre boards were earlier manufactured in Pihlava, but the production has been moved to Estonia. The products are represented by Suomen Tuulileijona Oy in Finland. Impregnated soft fibre boards for roofs and exterior walls are manufactured by Hunton in Norway. Hunton is the market leader in the Nordic countries. MDF boards are not manufactured in Finland. The import of fibre boards was 167 000 m3 in 2019.<br /> | 1 | Global Warming Potential | kg CO2e/kg | A1-A3 Typical | 0.3 | Note |  | Density 250 kg/m3 | 70 | 0 | <0,01 | 0 | 0 | 100 | 0 | 0 | Kuitulevy, huokoinen, impregnoitu | Fiberskiva, porös, impregnerad |  | 262.61 Huokoiset kuitulevyt, Puukuitu-levyt tiheyden mukaan. Soft fibreboard 262.62 Puolikovat kuitulevyt, Mediumboard 262.64 Kovat kuitulevyt, Hardboard | Talo2000 | Wood-fibre-board-1.pdf | https://co2data.fi/reports/Wood-fibre-board-1.pdf
FI | en-gb | 1.00.006 | YM, Finland | 2022-03-30 23:59 | 7000000395 | Material | 7 | 723931df-c2aa-47f1-ba56-4f8b6dc1f1b3 | Fibreboard, soft, impregnated |  |  | The proposal is to include generic values for three different kinds of fibre boards: hardboards, impregnated soft boards, mdf, and melamine coated mdf.<br /> The proposal is to apply the GWP values reported by Suomen Kuitulevy as the generic values for hardboards, as Suomen Kuitulevy is the only manufacturer in Finland and the market leader in the Nordic countries.<br /> MDF and softboards are not manufactured in Finland. The defined results are calculated based on the results presented in relevant EPDs. |  | Fibre board is made of wood fibres that are attached together with heat and pressure. Adhesives and other additives can be used to improve the properties of the board and to decrease the effect of variations in raw material and the manufacturing process. However, the main raw material for fibre board is wood fibre, and the quantity of additives is usually less than 1 %. | Representative data for products purchased by the construction sector in Finland | 2021-08-23 21:49 | kg | 1.2 | 1.05 | >50 years | Fibre boards are manufactured by one manufacturer in Finland: Suomen kuitulevy Oy, Heinola. Suomen kuitulevy is the market leader in the Nordic countries regarding hardboards. Porous fibre boards were earlier manufactured in Pihlava, but the production has been moved to Estonia. The products are represented by Suomen Tuulileijona Oy in Finland. Impregnated soft fibre boards for roofs and exterior walls are manufactured by Hunton in Norway. Hunton is the market leader in the Nordic countries. MDF boards are not manufactured in Finland. The import of fibre boards was 167 000 m3 in 2019.<br /> | 1 | Global Warming Potential | kg CO2e/kg | D4 | -1.4 | Volume | m3 | 250 | 70 | 0 | <0,01 | 0 | 0 | 100 | 0 | 0 | Kuitulevy, huokoinen, impregnoitu | Fiberskiva, porös, impregnerad | Base | Building boards |  | Wood-fibre-board-1.pdf | https://co2data.fi/reports/Wood-fibre-board-1.pdf
FI | en-gb | 1.00.006 | YM, Finland | 2022-03-30 23:59 | 7000000395 | Material | 7 | 723931df-c2aa-47f1-ba56-4f8b6dc1f1b3 | Fibreboard, soft, impregnated |  |  | The proposal is to include generic values for three different kinds of fibre boards: hardboards, impregnated soft boards, mdf, and melamine coated mdf.<br /> The proposal is to apply the GWP values reported by Suomen Kuitulevy as the generic values for hardboards, as Suomen Kuitulevy is the only manufacturer in Finland and the market leader in the Nordic countries.<br /> MDF and softboards are not manufactured in Finland. The defined results are calculated based on the results presented in relevant EPDs. |  | Fibre board is made of wood fibres that are attached together with heat and pressure. Adhesives and other additives can be used to improve the properties of the board and to decrease the effect of variations in raw material and the manufacturing process. However, the main raw material for fibre board is wood fibre, and the quantity of additives is usually less than 1 %. | Representative data for products purchased by the construction sector in Finland | 2021-08-23 21:49 | kg | 1.2 | 1.05 | >50 years | Fibre boards are manufactured by one manufacturer in Finland: Suomen kuitulevy Oy, Heinola. Suomen kuitulevy is the market leader in the Nordic countries regarding hardboards. Porous fibre boards were earlier manufactured in Pihlava, but the production has been moved to Estonia. The products are represented by Suomen Tuulileijona Oy in Finland. Impregnated soft fibre boards for roofs and exterior walls are manufactured by Hunton in Norway. Hunton is the market leader in the Nordic countries. MDF boards are not manufactured in Finland. The import of fibre boards was 167 000 m3 in 2019.<br /> | 1 | Global Warming Potential | kg CO2e/kg | D4 | -1.4 | Volume | m3 | 250 | 70 | 0 | <0,01 | 0 | 0 | 100 | 0 | 0 | Kuitulevy, huokoinen, impregnoitu | Fiberskiva, porös, impregnerad |  | 262.61 Huokoiset kuitulevyt, Puukuitu-levyt tiheyden mukaan. Soft fibreboard 262.62 Puolikovat kuitulevyt, Mediumboard 262.64 Kovat kuitulevyt, Hardboard | Talo2000 | Wood-fibre-board-1.pdf | https://co2data.fi/reports/Wood-fibre-board-1.pdf
FI | en-gb | 1.00.006 | YM, Finland | 2022-03-30 23:59 | 7000000395 | Material | 7 | 723931df-c2aa-47f1-ba56-4f8b6dc1f1b3 | Fibreboard, soft, impregnated |  |  | The proposal is to include generic values for three different kinds of fibre boards: hardboards, impregnated soft boards, mdf, and melamine coated mdf.<br /> The proposal is to apply the GWP values reported by Suomen Kuitulevy as the generic values for hardboards, as Suomen Kuitulevy is the only manufacturer in Finland and the market leader in the Nordic countries.<br /> MDF and softboards are not manufactured in Finland. The defined results are calculated based on the results presented in relevant EPDs. |  | Fibre board is made of wood fibres that are attached together with heat and pressure. Adhesives and other additives can be used to improve the properties of the board and to decrease the effect of variations in raw material and the manufacturing process. However, the main raw material for fibre board is wood fibre, and the quantity of additives is usually less than 1 %. | Representative data for products purchased by the construction sector in Finland | 2021-08-23 21:49 | kg | 1.2 | 1.05 | >50 years | Fibre boards are manufactured by one manufacturer in Finland: Suomen kuitulevy Oy, Heinola. Suomen kuitulevy is the market leader in the Nordic countries regarding hardboards. Porous fibre boards were earlier manufactured in Pihlava, but the production has been moved to Estonia. The products are represented by Suomen Tuulileijona Oy in Finland. Impregnated soft fibre boards for roofs and exterior walls are manufactured by Hunton in Norway. Hunton is the market leader in the Nordic countries. MDF boards are not manufactured in Finland. The import of fibre boards was 167 000 m3 in 2019.<br /> | 1 | Global Warming Potential | kg CO2e/kg | D4 | -1.4 | Note |  | Density 250 kg/m3 | 70 | 0 | <0,01 | 0 | 0 | 100 | 0 | 0 | Kuitulevy, huokoinen, impregnoitu | Fiberskiva, porös, impregnerad | Base | Building boards |  | Wood-fibre-board-1.pdf | https://co2data.fi/reports/Wood-fibre-board-1.pdf
FI | en-gb | 1.00.006 | YM, Finland | 2022-03-30 23:59 | 7000000395 | Material | 7 | 723931df-c2aa-47f1-ba56-4f8b6dc1f1b3 | Fibreboard, soft, impregnated |  |  | The proposal is to include generic values for three different kinds of fibre boards: hardboards, impregnated soft boards, mdf, and melamine coated mdf.<br /> The proposal is to apply the GWP values reported by Suomen Kuitulevy as the generic values for hardboards, as Suomen Kuitulevy is the only manufacturer in Finland and the market leader in the Nordic countries.<br /> MDF and softboards are not manufactured in Finland. The defined results are calculated based on the results presented in relevant EPDs. |  | Fibre board is made of wood fibres that are attached together with heat and pressure. Adhesives and other additives can be used to improve the properties of the board and to decrease the effect of variations in raw material and the manufacturing process. However, the main raw material for fibre board is wood fibre, and the quantity of additives is usually less than 1 %. | Representative data for products purchased by the construction sector in Finland | 2021-08-23 21:49 | kg | 1.2 | 1.05 | >50 years | Fibre boards are manufactured by one manufacturer in Finland: Suomen kuitulevy Oy, Heinola. Suomen kuitulevy is the market leader in the Nordic countries regarding hardboards. Porous fibre boards were earlier manufactured in Pihlava, but the production has been moved to Estonia. The products are represented by Suomen Tuulileijona Oy in Finland. Impregnated soft fibre boards for roofs and exterior walls are manufactured by Hunton in Norway. Hunton is the market leader in the Nordic countries. MDF boards are not manufactured in Finland. The import of fibre boards was 167 000 m3 in 2019.<br /> | 1 | Global Warming Potential | kg CO2e/kg | D4 | -1.4 | Note |  | Density 250 kg/m3 | 70 | 0 | <0,01 | 0 | 0 | 100 | 0 | 0 | Kuitulevy, huokoinen, impregnoitu | Fiberskiva, porös, impregnerad |  | 262.61 Huokoiset kuitulevyt, Puukuitu-levyt tiheyden mukaan. Soft fibreboard 262.62 Puolikovat kuitulevyt, Mediumboard 262.64 Kovat kuitulevyt, Hardboard | Talo2000 | Wood-fibre-board-1.pdf | https://co2data.fi/reports/Wood-fibre-board-1.pdf
FI | en-gb | 1.00.006 | YM, Finland | 2022-03-30 23:59 | 7000000407 | Material | 7 | d75a7f6a-e7e8-4434-81d2-dd2b19bb99d6 | Heat treated planed timber for indoor use |  |  | The proposal is to apply the results published by the European market leader LunaWood. However, because of the lack of information regarding manufacturers and market shares and the lack of information regarding the GWP values for any other manufactures of heat-treated timber in Finland, the proposal is to - exceptionally - use the maximum values reported in the published EPD as the typical values. The proposal is to define values for four types rough, for outdoor use, claddings etc., planed, for outdoor use, claddings etc., rough, for indoor use, panels etc., and planed for indoor use, panels etc. The proposal is also to apply the mean value calculated for D- and S-treated products for both alternatives. |  | In Finland, heat-treated timber is made of pine, spruce, or hardwood sawn timber by the ThermoWood® process. The process is based on the use of high temperature and water vapour. No chemicals are used in the process. The members of Thermo Wood Association manufacture heat treated wood with using a similar process. However, different kinds of processes can be used by other manufacturers. The environmental impacts can vary significantly in accordance with the type of the process, types of fuels and transportation distances. Energy consumption contributes considerably to the environmental impact of thermally treated wood. In addition, the transportation of timber from several saw mills may have an essential impact. | Representative data for products purchased by the construction sector in Finland | 2021-07-21 13:02 | kg | 1.2 | 1.1 | >50 years | ThermoWood/Finland is the largest producer of thermally modified timber in the world and biggest of all the commercial wood modification businesses. In 2014, the production of ThermoWood was 150,000 m3. Production is mainly from scots pine and norway spruce, and 80% of the production is sold within Europe. The total annual production of thermally modified timber in Europe is about 300,000 m3. LunaWood is the biggest manufacturer is Finland. The annual capacity is roughly 155 000 m3 . Today, Luna exports over 95% of production. | 1 | Global Warming Potential | kg CO2e/kg | A1-A3 Conservative | 1.2 | Volume | m3 | 390 | 100 | 0 | <0.1 | 0 | 0 | 100 | 0 | 0 | Lämpökäsitelty höyläpuu sisäkäyttöön | Värmehärdad hyvlat virke för inomhusbruk | Base | Solid wood |  | Heat-treated-timber.pdf | https://co2data.fi/reports/Heat-treated-timber.pdf
FI | en-gb | 1.00.006 | YM, Finland | 2022-03-30 23:59 | 7000000407 | Material | 7 | d75a7f6a-e7e8-4434-81d2-dd2b19bb99d6 | Heat treated planed timber for indoor use |  |  | The proposal is to apply the results published by the European market leader LunaWood. However, because of the lack of information regarding manufacturers and market shares and the lack of information regarding the GWP values for any other manufactures of heat-treated timber in Finland, the proposal is to - exceptionally - use the maximum values reported in the published EPD as the typical values. The proposal is to define values for four types rough, for outdoor use, claddings etc., planed, for outdoor use, claddings etc., rough, for indoor use, panels etc., and planed for indoor use, panels etc. The proposal is also to apply the mean value calculated for D- and S-treated products for both alternatives. |  | In Finland, heat-treated timber is made of pine, spruce, or hardwood sawn timber by the ThermoWood® process. The process is based on the use of high temperature and water vapour. No chemicals are used in the process. The members of Thermo Wood Association manufacture heat treated wood with using a similar process. However, different kinds of processes can be used by other manufacturers. The environmental impacts can vary significantly in accordance with the type of the process, types of fuels and transportation distances. Energy consumption contributes considerably to the environmental impact of thermally treated wood. In addition, the transportation of timber from several saw mills may have an essential impact. | Representative data for products purchased by the construction sector in Finland | 2021-07-21 13:02 | kg | 1.2 | 1.1 | >50 years | ThermoWood/Finland is the largest producer of thermally modified timber in the world and biggest of all the commercial wood modification businesses. In 2014, the production of ThermoWood was 150,000 m3. Production is mainly from scots pine and norway spruce, and 80% of the production is sold within Europe. The total annual production of thermally modified timber in Europe is about 300,000 m3. LunaWood is the biggest manufacturer is Finland. The annual capacity is roughly 155 000 m3 . Today, Luna exports over 95% of production. | 1 | Global Warming Potential | kg CO2e/kg | A1-A3 Conservative | 1.2 | Volume | m3 | 390 | 100 | 0 | <0.1 | 0 | 0 | 100 | 0 | 0 | Lämpökäsitelty höyläpuu sisäkäyttöön | Värmehärdad hyvlat virke för inomhusbruk | Base | Supplementary products |  | Heat-treated-timber.pdf | https://co2data.fi/reports/Heat-treated-timber.pdf
FI | en-gb | 1.00.006 | YM, Finland | 2022-03-30 23:59 | 7000000407 | Material | 7 | d75a7f6a-e7e8-4434-81d2-dd2b19bb99d6 | Heat treated planed timber for indoor use |  |  | The proposal is to apply the results published by the European market leader LunaWood. However, because of the lack of information regarding manufacturers and market shares and the lack of information regarding the GWP values for any other manufactures of heat-treated timber in Finland, the proposal is to - exceptionally - use the maximum values reported in the published EPD as the typical values. The proposal is to define values for four types rough, for outdoor use, claddings etc., planed, for outdoor use, claddings etc., rough, for indoor use, panels etc., and planed for indoor use, panels etc. The proposal is also to apply the mean value calculated for D- and S-treated products for both alternatives. |  | In Finland, heat-treated timber is made of pine, spruce, or hardwood sawn timber by the ThermoWood® process. The process is based on the use of high temperature and water vapour. No chemicals are used in the process. The members of Thermo Wood Association manufacture heat treated wood with using a similar process. However, different kinds of processes can be used by other manufacturers. The environmental impacts can vary significantly in accordance with the type of the process, types of fuels and transportation distances. Energy consumption contributes considerably to the environmental impact of thermally treated wood. In addition, the transportation of timber from several saw mills may have an essential impact. | Representative data for products purchased by the construction sector in Finland | 2021-07-21 13:02 | kg | 1.2 | 1.1 | >50 years | ThermoWood/Finland is the largest producer of thermally modified timber in the world and biggest of all the commercial wood modification businesses. In 2014, the production of ThermoWood was 150,000 m3. Production is mainly from scots pine and norway spruce, and 80% of the production is sold within Europe. The total annual production of thermally modified timber in Europe is about 300,000 m3. LunaWood is the biggest manufacturer is Finland. The annual capacity is roughly 155 000 m3 . Today, Luna exports over 95% of production. | 1 | Global Warming Potential | kg CO2e/kg | A1-A3 Conservative | 1.2 | Volume | m3 | 390 | 100 | 0 | <0.1 | 0 | 0 | 100 | 0 | 0 | Lämpökäsitelty höyläpuu sisäkäyttöön | Värmehärdad hyvlat virke för inomhusbruk |  | 155.2 Lämpökäsitellyt puupäällysteet, Heat treated wood coverings | Talo2000 | Heat-treated-timber.pdf | https://co2data.fi/reports/Heat-treated-timber.pdf
FI | en-gb | 1.00.006 | YM, Finland | 2022-03-30 23:59 | 7000000407 | Material | 7 | d75a7f6a-e7e8-4434-81d2-dd2b19bb99d6 | Heat treated planed timber for indoor use |  |  | The proposal is to apply the results published by the European market leader LunaWood. However, because of the lack of information regarding manufacturers and market shares and the lack of information regarding the GWP values for any other manufactures of heat-treated timber in Finland, the proposal is to - exceptionally - use the maximum values reported in the published EPD as the typical values. The proposal is to define values for four types rough, for outdoor use, claddings etc., planed, for outdoor use, claddings etc., rough, for indoor use, panels etc., and planed for indoor use, panels etc. The proposal is also to apply the mean value calculated for D- and S-treated products for both alternatives. |  | In Finland, heat-treated timber is made of pine, spruce, or hardwood sawn timber by the ThermoWood® process. The process is based on the use of high temperature and water vapour. No chemicals are used in the process. The members of Thermo Wood Association manufacture heat treated wood with using a similar process. However, different kinds of processes can be used by other manufacturers. The environmental impacts can vary significantly in accordance with the type of the process, types of fuels and transportation distances. Energy consumption contributes considerably to the environmental impact of thermally treated wood. In addition, the transportation of timber from several saw mills may have an essential impact. | Representative data for products purchased by the construction sector in Finland | 2021-07-21 13:02 | kg | 1.2 | 1.1 | >50 years | ThermoWood/Finland is the largest producer of thermally modified timber in the world and biggest of all the commercial wood modification businesses. In 2014, the production of ThermoWood was 150,000 m3. Production is mainly from scots pine and norway spruce, and 80% of the production is sold within Europe. The total annual production of thermally modified timber in Europe is about 300,000 m3. LunaWood is the biggest manufacturer is Finland. The annual capacity is roughly 155 000 m3 . Today, Luna exports over 95% of production. | 1 | Global Warming Potential | kg CO2e/kg | A1-A3 Conservative | 1.2 | Note |  | Moisture content 5%, density 390 kg/m3, applicable only for heat treated timber manufactured with the help of a specific process. | 100 | 0 | <0.1 | 0 | 0 | 100 | 0 | 0 | Lämpökäsitelty höyläpuu sisäkäyttöön | Värmehärdad hyvlat virke för inomhusbruk | Base | Solid wood |  | Heat-treated-timber.pdf | https://co2data.fi/reports/Heat-treated-timber.pdf
FI | en-gb | 1.00.006 | YM, Finland | 2022-03-30 23:59 | 7000000407 | Material | 7 | d75a7f6a-e7e8-4434-81d2-dd2b19bb99d6 | Heat treated planed timber for indoor use |  |  | The proposal is to apply the results published by the European market leader LunaWood. However, because of the lack of information regarding manufacturers and market shares and the lack of information regarding the GWP values for any other manufactures of heat-treated timber in Finland, the proposal is to - exceptionally - use the maximum values reported in the published EPD as the typical values. The proposal is to define values for four types rough, for outdoor use, claddings etc., planed, for outdoor use, claddings etc., rough, for indoor use, panels etc., and planed for indoor use, panels etc. The proposal is also to apply the mean value calculated for D- and S-treated products for both alternatives. |  | In Finland, heat-treated timber is made of pine, spruce, or hardwood sawn timber by the ThermoWood® process. The process is based on the use of high temperature and water vapour. No chemicals are used in the process. The members of Thermo Wood Association manufacture heat treated wood with using a similar process. However, different kinds of processes can be used by other manufacturers. The environmental impacts can vary significantly in accordance with the type of the process, types of fuels and transportation distances. Energy consumption contributes considerably to the environmental impact of thermally treated wood. In addition, the transportation of timber from several saw mills may have an essential impact. | Representative data for products purchased by the construction sector in Finland | 2021-07-21 13:02 | kg | 1.2 | 1.1 | >50 years | ThermoWood/Finland is the largest producer of thermally modified timber in the world and biggest of all the commercial wood modification businesses. In 2014, the production of ThermoWood was 150,000 m3. Production is mainly from scots pine and norway spruce, and 80% of the production is sold within Europe. The total annual production of thermally modified timber in Europe is about 300,000 m3. LunaWood is the biggest manufacturer is Finland. The annual capacity is roughly 155 000 m3 . Today, Luna exports over 95% of production. | 1 | Global Warming Potential | kg CO2e/kg | A1-A3 Conservative | 1.2 | Note |  | Moisture content 5%, density 390 kg/m3, applicable only for heat treated timber manufactured with the help of a specific process. | 100 | 0 | <0.1 | 0 | 0 | 100 | 0 | 0 | Lämpökäsitelty höyläpuu sisäkäyttöön | Värmehärdad hyvlat virke för inomhusbruk | Base | Supplementary products |  | Heat-treated-timber.pdf | https://co2data.fi/reports/Heat-treated-timber.pdf
FI | en-gb | 1.00.006 | YM, Finland | 2022-03-30 23:59 | 7000000407 | Material | 7 | d75a7f6a-e7e8-4434-81d2-dd2b19bb99d6 | Heat treated planed timber for indoor use |  |  | The proposal is to apply the results published by the European market leader LunaWood. However, because of the lack of information regarding manufacturers and market shares and the lack of information regarding the GWP values for any other manufactures of heat-treated timber in Finland, the proposal is to - exceptionally - use the maximum values reported in the published EPD as the typical values. The proposal is to define values for four types rough, for outdoor use, claddings etc., planed, for outdoor use, claddings etc., rough, for indoor use, panels etc., and planed for indoor use, panels etc. The proposal is also to apply the mean value calculated for D- and S-treated products for both alternatives. |  | In Finland, heat-treated timber is made of pine, spruce, or hardwood sawn timber by the ThermoWood® process. The process is based on the use of high temperature and water vapour. No chemicals are used in the process. The members of Thermo Wood Association manufacture heat treated wood with using a similar process. However, different kinds of processes can be used by other manufacturers. The environmental impacts can vary significantly in accordance with the type of the process, types of fuels and transportation distances. Energy consumption contributes considerably to the environmental impact of thermally treated wood. In addition, the transportation of timber from several saw mills may have an essential impact. | Representative data for products purchased by the construction sector in Finland | 2021-07-21 13:02 | kg | 1.2 | 1.1 | >50 years | ThermoWood/Finland is the largest producer of thermally modified timber in the world and biggest of all the commercial wood modification businesses. In 2014, the production of ThermoWood was 150,000 m3. Production is mainly from scots pine and norway spruce, and 80% of the production is sold within Europe. The total annual production of thermally modified timber in Europe is about 300,000 m3. LunaWood is the biggest manufacturer is Finland. The annual capacity is roughly 155 000 m3 . Today, Luna exports over 95% of production. | 1 | Global Warming Potential | kg CO2e/kg | A1-A3 Conservative | 1.2 | Note |  | Moisture content 5%, density 390 kg/m3, applicable only for heat treated timber manufactured with the help of a specific process. | 100 | 0 | <0.1 | 0 | 0 | 100 | 0 | 0 | Lämpökäsitelty höyläpuu sisäkäyttöön | Värmehärdad hyvlat virke för inomhusbruk |  | 155.2 Lämpökäsitellyt puupäällysteet, Heat treated wood coverings | Talo2000 | Heat-treated-timber.pdf | https://co2data.fi/reports/Heat-treated-timber.pdf
FI | en-gb | 1.00.006 | YM, Finland | 2022-03-30 23:59 | 7000000407 | Material | 7 | d75a7f6a-e7e8-4434-81d2-dd2b19bb99d6 | Heat treated planed timber for indoor use |  |  | The proposal is to apply the results published by the European market leader LunaWood. However, because of the lack of information regarding manufacturers and market shares and the lack of information regarding the GWP values for any other manufactures of heat-treated timber in Finland, the proposal is to - exceptionally - use the maximum values reported in the published EPD as the typical values. The proposal is to define values for four types rough, for outdoor use, claddings etc., planed, for outdoor use, claddings etc., rough, for indoor use, panels etc., and planed for indoor use, panels etc. The proposal is also to apply the mean value calculated for D- and S-treated products for both alternatives. |  | In Finland, heat-treated timber is made of pine, spruce, or hardwood sawn timber by the ThermoWood® process. The process is based on the use of high temperature and water vapour. No chemicals are used in the process. The members of Thermo Wood Association manufacture heat treated wood with using a similar process. However, different kinds of processes can be used by other manufacturers. The environmental impacts can vary significantly in accordance with the type of the process, types of fuels and transportation distances. Energy consumption contributes considerably to the environmental impact of thermally treated wood. In addition, the transportation of timber from several saw mills may have an essential impact. | Representative data for products purchased by the construction sector in Finland | 2021-07-21 13:02 | kg | 1.2 | 1.1 | >50 years | ThermoWood/Finland is the largest producer of thermally modified timber in the world and biggest of all the commercial wood modification businesses. In 2014, the production of ThermoWood was 150,000 m3. Production is mainly from scots pine and norway spruce, and 80% of the production is sold within Europe. The total annual production of thermally modified timber in Europe is about 300,000 m3. LunaWood is the biggest manufacturer is Finland. The annual capacity is roughly 155 000 m3 . Today, Luna exports over 95% of production. | 1 | Global Warming Potential | kg CO2e/kg | A1-A3 Typical | 1 | Volume | m3 | 390 | 100 | 0 | <0.1 | 0 | 0 | 100 | 0 | 0 | Lämpökäsitelty höyläpuu sisäkäyttöön | Värmehärdad hyvlat virke för inomhusbruk | Base | Solid wood |  | Heat-treated-timber.pdf | https://co2data.fi/reports/Heat-treated-timber.pdf
FI | en-gb | 1.00.006 | YM, Finland | 2022-03-30 23:59 | 7000000407 | Material | 7 | d75a7f6a-e7e8-4434-81d2-dd2b19bb99d6 | Heat treated planed timber for indoor use |  |  | The proposal is to apply the results published by the European market leader LunaWood. However, because of the lack of information regarding manufacturers and market shares and the lack of information regarding the GWP values for any other manufactures of heat-treated timber in Finland, the proposal is to - exceptionally - use the maximum values reported in the published EPD as the typical values. The proposal is to define values for four types rough, for outdoor use, claddings etc., planed, for outdoor use, claddings etc., rough, for indoor use, panels etc., and planed for indoor use, panels etc. The proposal is also to apply the mean value calculated for D- and S-treated products for both alternatives. |  | In Finland, heat-treated timber is made of pine, spruce, or hardwood sawn timber by the ThermoWood® process. The process is based on the use of high temperature and water vapour. No chemicals are used in the process. The members of Thermo Wood Association manufacture heat treated wood with using a similar process. However, different kinds of processes can be used by other manufacturers. The environmental impacts can vary significantly in accordance with the type of the process, types of fuels and transportation distances. Energy consumption contributes considerably to the environmental impact of thermally treated wood. In addition, the transportation of timber from several saw mills may have an essential impact. | Representative data for products purchased by the construction sector in Finland | 2021-07-21 13:02 | kg | 1.2 | 1.1 | >50 years | ThermoWood/Finland is the largest producer of thermally modified timber in the world and biggest of all the commercial wood modification businesses. In 2014, the production of ThermoWood was 150,000 m3. Production is mainly from scots pine and norway spruce, and 80% of the production is sold within Europe. The total annual production of thermally modified timber in Europe is about 300,000 m3. LunaWood is the biggest manufacturer is Finland. The annual capacity is roughly 155 000 m3 . Today, Luna exports over 95% of production. | 1 | Global Warming Potential | kg CO2e/kg | A1-A3 Typical | 1 | Volume | m3 | 390 | 100 | 0 | <0.1 | 0 | 0 | 100 | 0 | 0 | Lämpökäsitelty höyläpuu sisäkäyttöön | Värmehärdad hyvlat virke för inomhusbruk | Base | Supplementary products |  | Heat-treated-timber.pdf | https://co2data.fi/reports/Heat-treated-timber.pdf
FI | en-gb | 1.00.006 | YM, Finland | 2022-03-30 23:59 | 7000000407 | Material | 7 | d75a7f6a-e7e8-4434-81d2-dd2b19bb99d6 | Heat treated planed timber for indoor use |  |  | The proposal is to apply the results published by the European market leader LunaWood. However, because of the lack of information regarding manufacturers and market shares and the lack of information regarding the GWP values for any other manufactures of heat-treated timber in Finland, the proposal is to - exceptionally - use the maximum values reported in the published EPD as the typical values. The proposal is to define values for four types rough, for outdoor use, claddings etc., planed, for outdoor use, claddings etc., rough, for indoor use, panels etc., and planed for indoor use, panels etc. The proposal is also to apply the mean value calculated for D- and S-treated products for both alternatives. |  | In Finland, heat-treated timber is made of pine, spruce, or hardwood sawn timber by the ThermoWood® process. The process is based on the use of high temperature and water vapour. No chemicals are used in the process. The members of Thermo Wood Association manufacture heat treated wood with using a similar process. However, different kinds of processes can be used by other manufacturers. The environmental impacts can vary significantly in accordance with the type of the process, types of fuels and transportation distances. Energy consumption contributes considerably to the environmental impact of thermally treated wood. In addition, the transportation of timber from several saw mills may have an essential impact. | Representative data for products purchased by the construction sector in Finland | 2021-07-21 13:02 | kg | 1.2 | 1.1 | >50 years | ThermoWood/Finland is the largest producer of thermally modified timber in the world and biggest of all the commercial wood modification businesses. In 2014, the production of ThermoWood was 150,000 m3. Production is mainly from scots pine and norway spruce, and 80% of the production is sold within Europe. The total annual production of thermally modified timber in Europe is about 300,000 m3. LunaWood is the biggest manufacturer is Finland. The annual capacity is roughly 155 000 m3 . Today, Luna exports over 95% of production. | 1 | Global Warming Potential | kg CO2e/kg | A1-A3 Typical | 1 | Volume | m3 | 390 | 100 | 0 | <0.1 | 0 | 0 | 100 | 0 | 0 | Lämpökäsitelty höyläpuu sisäkäyttöön | Värmehärdad hyvlat virke för inomhusbruk |  | 155.2 Lämpökäsitellyt puupäällysteet, Heat treated wood coverings | Talo2000 | Heat-treated-timber.pdf | https://co2data.fi/reports/Heat-treated-timber.pdf
FI | en-gb | 1.00.006 | YM, Finland | 2022-03-30 23:59 | 7000000407 | Material | 7 | d75a7f6a-e7e8-4434-81d2-dd2b19bb99d6 | Heat treated planed timber for indoor use |  |  | The proposal is to apply the results published by the European market leader LunaWood. However, because of the lack of information regarding manufacturers and market shares and the lack of information regarding the GWP values for any other manufactures of heat-treated timber in Finland, the proposal is to - exceptionally - use the maximum values reported in the published EPD as the typical values. The proposal is to define values for four types rough, for outdoor use, claddings etc., planed, for outdoor use, claddings etc., rough, for indoor use, panels etc., and planed for indoor use, panels etc. The proposal is also to apply the mean value calculated for D- and S-treated products for both alternatives. |  | In Finland, heat-treated timber is made of pine, spruce, or hardwood sawn timber by the ThermoWood® process. The process is based on the use of high temperature and water vapour. No chemicals are used in the process. The members of Thermo Wood Association manufacture heat treated wood with using a similar process. However, different kinds of processes can be used by other manufacturers. The environmental impacts can vary significantly in accordance with the type of the process, types of fuels and transportation distances. Energy consumption contributes considerably to the environmental impact of thermally treated wood. In addition, the transportation of timber from several saw mills may have an essential impact. | Representative data for products purchased by the construction sector in Finland | 2021-07-21 13:02 | kg | 1.2 | 1.1 | >50 years | ThermoWood/Finland is the largest producer of thermally modified timber in the world and biggest of all the commercial wood modification businesses. In 2014, the production of ThermoWood was 150,000 m3. Production is mainly from scots pine and norway spruce, and 80% of the production is sold within Europe. The total annual production of thermally modified timber in Europe is about 300,000 m3. LunaWood is the biggest manufacturer is Finland. The annual capacity is roughly 155 000 m3 . Today, Luna exports over 95% of production. | 1 | Global Warming Potential | kg CO2e/kg | A1-A3 Typical | 1 | Note |  | Moisture content 5%, density 390 kg/m3, applicable only for heat treated timber manufactured with the help of a specific process. | 100 | 0 | <0.1 | 0 | 0 | 100 | 0 | 0 | Lämpökäsitelty höyläpuu sisäkäyttöön | Värmehärdad hyvlat virke för inomhusbruk | Base | Solid wood |  | Heat-treated-timber.pdf | https://co2data.fi/reports/Heat-treated-timber.pdf
FI | en-gb | 1.00.006 | YM, Finland | 2022-03-30 23:59 | 7000000407 | Material | 7 | d75a7f6a-e7e8-4434-81d2-dd2b19bb99d6 | Heat treated planed timber for indoor use |  |  | The proposal is to apply the results published by the European market leader LunaWood. However, because of the lack of information regarding manufacturers and market shares and the lack of information regarding the GWP values for any other manufactures of heat-treated timber in Finland, the proposal is to - exceptionally - use the maximum values reported in the published EPD as the typical values. The proposal is to define values for four types rough, for outdoor use, claddings etc., planed, for outdoor use, claddings etc., rough, for indoor use, panels etc., and planed for indoor use, panels etc. The proposal is also to apply the mean value calculated for D- and S-treated products for both alternatives. |  | In Finland, heat-treated timber is made of pine, spruce, or hardwood sawn timber by the ThermoWood® process. The process is based on the use of high temperature and water vapour. No chemicals are used in the process. The members of Thermo Wood Association manufacture heat treated wood with using a similar process. However, different kinds of processes can be used by other manufacturers. The environmental impacts can vary significantly in accordance with the type of the process, types of fuels and transportation distances. Energy consumption contributes considerably to the environmental impact of thermally treated wood. In addition, the transportation of timber from several saw mills may have an essential impact. | Representative data for products purchased by the construction sector in Finland | 2021-07-21 13:02 | kg | 1.2 | 1.1 | >50 years | ThermoWood/Finland is the largest producer of thermally modified timber in the world and biggest of all the commercial wood modification businesses. In 2014, the production of ThermoWood was 150,000 m3. Production is mainly from scots pine and norway spruce, and 80% of the production is sold within Europe. The total annual production of thermally modified timber in Europe is about 300,000 m3. LunaWood is the biggest manufacturer is Finland. The annual capacity is roughly 155 000 m3 . Today, Luna exports over 95% of production. | 1 | Global Warming Potential | kg CO2e/kg | A1-A3 Typical | 1 | Note |  | Moisture content 5%, density 390 kg/m3, applicable only for heat treated timber manufactured with the help of a specific process. | 100 | 0 | <0.1 | 0 | 0 | 100 | 0 | 0 | Lämpökäsitelty höyläpuu sisäkäyttöön | Värmehärdad hyvlat virke för inomhusbruk | Base | Supplementary products |  | Heat-treated-timber.pdf | https://co2data.fi/reports/Heat-treated-timber.pdf
FI | en-gb | 1.00.006 | YM, Finland | 2022-03-30 23:59 | 7000000407 | Material | 7 | d75a7f6a-e7e8-4434-81d2-dd2b19bb99d6 | Heat treated planed timber for indoor use |  |  | The proposal is to apply the results published by the European market leader LunaWood. However, because of the lack of information regarding manufacturers and market shares and the lack of information regarding the GWP values for any other manufactures of heat-treated timber in Finland, the proposal is to - exceptionally - use the maximum values reported in the published EPD as the typical values. The proposal is to define values for four types rough, for outdoor use, claddings etc., planed, for outdoor use, claddings etc., rough, for indoor use, panels etc., and planed for indoor use, panels etc. The proposal is also to apply the mean value calculated for D- and S-treated products for both alternatives. |  | In Finland, heat-treated timber is made of pine, spruce, or hardwood sawn timber by the ThermoWood® process. The process is based on the use of high temperature and water vapour. No chemicals are used in the process. The members of Thermo Wood Association manufacture heat treated wood with using a similar process. However, different kinds of processes can be used by other manufacturers. The environmental impacts can vary significantly in accordance with the type of the process, types of fuels and transportation distances. Energy consumption contributes considerably to the environmental impact of thermally treated wood. In addition, the transportation of timber from several saw mills may have an essential impact. | Representative data for products purchased by the construction sector in Finland | 2021-07-21 13:02 | kg | 1.2 | 1.1 | >50 years | ThermoWood/Finland is the largest producer of thermally modified timber in the world and biggest of all the commercial wood modification businesses. In 2014, the production of ThermoWood was 150,000 m3. Production is mainly from scots pine and norway spruce, and 80% of the production is sold within Europe. The total annual production of thermally modified timber in Europe is about 300,000 m3. LunaWood is the biggest manufacturer is Finland. The annual capacity is roughly 155 000 m3 . Today, Luna exports over 95% of production. | 1 | Global Warming Potential | kg CO2e/kg | A1-A3 Typical | 1 | Note |  | Moisture content 5%, density 390 kg/m3, applicable only for heat treated timber manufactured with the help of a specific process. | 100 | 0 | <0.1 | 0 | 0 | 100 | 0 | 0 | Lämpökäsitelty höyläpuu sisäkäyttöön | Värmehärdad hyvlat virke för inomhusbruk |  | 155.2 Lämpökäsitellyt puupäällysteet, Heat treated wood coverings | Talo2000 | Heat-treated-timber.pdf | https://co2data.fi/reports/Heat-treated-timber.pdf
FI | en-gb | 1.00.006 | YM, Finland | 2022-03-30 23:59 | 7000000407 | Material | 7 | d75a7f6a-e7e8-4434-81d2-dd2b19bb99d6 | Heat treated planed timber for indoor use |  |  | The proposal is to apply the results published by the European market leader LunaWood. However, because of the lack of information regarding manufacturers and market shares and the lack of information regarding the GWP values for any other manufactures of heat-treated timber in Finland, the proposal is to - exceptionally - use the maximum values reported in the published EPD as the typical values. The proposal is to define values for four types rough, for outdoor use, claddings etc., planed, for outdoor use, claddings etc., rough, for indoor use, panels etc., and planed for indoor use, panels etc. The proposal is also to apply the mean value calculated for D- and S-treated products for both alternatives. |  | In Finland, heat-treated timber is made of pine, spruce, or hardwood sawn timber by the ThermoWood® process. The process is based on the use of high temperature and water vapour. No chemicals are used in the process. The members of Thermo Wood Association manufacture heat treated wood with using a similar process. However, different kinds of processes can be used by other manufacturers. The environmental impacts can vary significantly in accordance with the type of the process, types of fuels and transportation distances. Energy consumption contributes considerably to the environmental impact of thermally treated wood. In addition, the transportation of timber from several saw mills may have an essential impact. | Representative data for products purchased by the construction sector in Finland | 2021-07-21 13:02 | kg | 1.2 | 1.1 | >50 years | ThermoWood/Finland is the largest producer of thermally modified timber in the world and biggest of all the commercial wood modification businesses. In 2014, the production of ThermoWood was 150,000 m3. Production is mainly from scots pine and norway spruce, and 80% of the production is sold within Europe. The total annual production of thermally modified timber in Europe is about 300,000 m3. LunaWood is the biggest manufacturer is Finland. The annual capacity is roughly 155 000 m3 . Today, Luna exports over 95% of production. | 1 | Global Warming Potential | kg CO2e/kg | D4 | -1.7 | Volume | m3 | 390 | 100 | 0 | <0.1 | 0 | 0 | 100 | 0 | 0 | Lämpökäsitelty höyläpuu sisäkäyttöön | Värmehärdad hyvlat virke för inomhusbruk | Base | Solid wood |  | Heat-treated-timber.pdf | https://co2data.fi/reports/Heat-treated-timber.pdf
FI | en-gb | 1.00.006 | YM, Finland | 2022-03-30 23:59 | 7000000407 | Material | 7 | d75a7f6a-e7e8-4434-81d2-dd2b19bb99d6 | Heat treated planed timber for indoor use |  |  | The proposal is to apply the results published by the European market leader LunaWood. However, because of the lack of information regarding manufacturers and market shares and the lack of information regarding the GWP values for any other manufactures of heat-treated timber in Finland, the proposal is to - exceptionally - use the maximum values reported in the published EPD as the typical values. The proposal is to define values for four types rough, for outdoor use, claddings etc., planed, for outdoor use, claddings etc., rough, for indoor use, panels etc., and planed for indoor use, panels etc. The proposal is also to apply the mean value calculated for D- and S-treated products for both alternatives. |  | In Finland, heat-treated timber is made of pine, spruce, or hardwood sawn timber by the ThermoWood® process. The process is based on the use of high temperature and water vapour. No chemicals are used in the process. The members of Thermo Wood Association manufacture heat treated wood with using a similar process. However, different kinds of processes can be used by other manufacturers. The environmental impacts can vary significantly in accordance with the type of the process, types of fuels and transportation distances. Energy consumption contributes considerably to the environmental impact of thermally treated wood. In addition, the transportation of timber from several saw mills may have an essential impact. | Representative data for products purchased by the construction sector in Finland | 2021-07-21 13:02 | kg | 1.2 | 1.1 | >50 years | ThermoWood/Finland is the largest producer of thermally modified timber in the world and biggest of all the commercial wood modification businesses. In 2014, the production of ThermoWood was 150,000 m3. Production is mainly from scots pine and norway spruce, and 80% of the production is sold within Europe. The total annual production of thermally modified timber in Europe is about 300,000 m3. LunaWood is the biggest manufacturer is Finland. The annual capacity is roughly 155 000 m3 . Today, Luna exports over 95% of production. | 1 | Global Warming Potential | kg CO2e/kg | D4 | -1.7 | Volume | m3 | 390 | 100 | 0 | <0.1 | 0 | 0 | 100 | 0 | 0 | Lämpökäsitelty höyläpuu sisäkäyttöön | Värmehärdad hyvlat virke för inomhusbruk | Base | Supplementary products |  | Heat-treated-timber.pdf | https://co2data.fi/reports/Heat-treated-timber.pdf
FI | en-gb | 1.00.006 | YM, Finland | 2022-03-30 23:59 | 7000000407 | Material | 7 | d75a7f6a-e7e8-4434-81d2-dd2b19bb99d6 | Heat treated planed timber for indoor use |  |  | The proposal is to apply the results published by the European market leader LunaWood. However, because of the lack of information regarding manufacturers and market shares and the lack of information regarding the GWP values for any other manufactures of heat-treated timber in Finland, the proposal is to - exceptionally - use the maximum values reported in the published EPD as the typical values. The proposal is to define values for four types rough, for outdoor use, claddings etc., planed, for outdoor use, claddings etc., rough, for indoor use, panels etc., and planed for indoor use, panels etc. The proposal is also to apply the mean value calculated for D- and S-treated products for both alternatives. |  | In Finland, heat-treated timber is made of pine, spruce, or hardwood sawn timber by the ThermoWood® process. The process is based on the use of high temperature and water vapour. No chemicals are used in the process. The members of Thermo Wood Association manufacture heat treated wood with using a similar process. However, different kinds of processes can be used by other manufacturers. The environmental impacts can vary significantly in accordance with the type of the process, types of fuels and transportation distances. Energy consumption contributes considerably to the environmental impact of thermally treated wood. In addition, the transportation of timber from several saw mills may have an essential impact. | Representative data for products purchased by the construction sector in Finland | 2021-07-21 13:02 | kg | 1.2 | 1.1 | >50 years | ThermoWood/Finland is the largest producer of thermally modified timber in the world and biggest of all the commercial wood modification businesses. In 2014, the production of ThermoWood was 150,000 m3. Production is mainly from scots pine and norway spruce, and 80% of the production is sold within Europe. The total annual production of thermally modified timber in Europe is about 300,000 m3. LunaWood is the biggest manufacturer is Finland. The annual capacity is roughly 155 000 m3 . Today, Luna exports over 95% of production. | 1 | Global Warming Potential | kg CO2e/kg | D4 | -1.7 | Volume | m3 | 390 | 100 | 0 | <0.1 | 0 | 0 | 100 | 0 | 0 | Lämpökäsitelty höyläpuu sisäkäyttöön | Värmehärdad hyvlat virke för inomhusbruk |  | 155.2 Lämpökäsitellyt puupäällysteet, Heat treated wood coverings | Talo2000 | Heat-treated-timber.pdf | https://co2data.fi/reports/Heat-treated-timber.pdf
FI | en-gb | 1.00.006 | YM, Finland | 2022-03-30 23:59 | 7000000407 | Material | 7 | d75a7f6a-e7e8-4434-81d2-dd2b19bb99d6 | Heat treated planed timber for indoor use |  |  | The proposal is to apply the results published by the European market leader LunaWood. However, because of the lack of information regarding manufacturers and market shares and the lack of information regarding the GWP values for any other manufactures of heat-treated timber in Finland, the proposal is to - exceptionally - use the maximum values reported in the published EPD as the typical values. The proposal is to define values for four types rough, for outdoor use, claddings etc., planed, for outdoor use, claddings etc., rough, for indoor use, panels etc., and planed for indoor use, panels etc. The proposal is also to apply the mean value calculated for D- and S-treated products for both alternatives. |  | In Finland, heat-treated timber is made of pine, spruce, or hardwood sawn timber by the ThermoWood® process. The process is based on the use of high temperature and water vapour. No chemicals are used in the process. The members of Thermo Wood Association manufacture heat treated wood with using a similar process. However, different kinds of processes can be used by other manufacturers. The environmental impacts can vary significantly in accordance with the type of the process, types of fuels and transportation distances. Energy consumption contributes considerably to the environmental impact of thermally treated wood. In addition, the transportation of timber from several saw mills may have an essential impact. | Representative data for products purchased by the construction sector in Finland | 2021-07-21 13:02 | kg | 1.2 | 1.1 | >50 years | ThermoWood/Finland is the largest producer of thermally modified timber in the world and biggest of all the commercial wood modification businesses. In 2014, the production of ThermoWood was 150,000 m3. Production is mainly from scots pine and norway spruce, and 80% of the production is sold within Europe. The total annual production of thermally modified timber in Europe is about 300,000 m3. LunaWood is the biggest manufacturer is Finland. The annual capacity is roughly 155 000 m3 . Today, Luna exports over 95% of production. | 1 | Global Warming Potential | kg CO2e/kg | D4 | -1.7 | Note |  | Moisture content 5%, density 390 kg/m3, applicable only for heat treated timber manufactured with the help of a specific process. | 100 | 0 | <0.1 | 0 | 0 | 100 | 0 | 0 | Lämpökäsitelty höyläpuu sisäkäyttöön | Värmehärdad hyvlat virke för inomhusbruk | Base | Solid wood |  | Heat-treated-timber.pdf | https://co2data.fi/reports/Heat-treated-timber.pdf
FI | en-gb | 1.00.006 | YM, Finland | 2022-03-30 23:59 | 7000000407 | Material | 7 | d75a7f6a-e7e8-4434-81d2-dd2b19bb99d6 | Heat treated planed timber for indoor use |  |  | The proposal is to apply the results published by the European market leader LunaWood. However, because of the lack of information regarding manufacturers and market shares and the lack of information regarding the GWP values for any other manufactures of heat-treated timber in Finland, the proposal is to - exceptionally - use the maximum values reported in the published EPD as the typical values. The proposal is to define values for four types rough, for outdoor use, claddings etc., planed, for outdoor use, claddings etc., rough, for indoor use, panels etc., and planed for indoor use, panels etc. The proposal is also to apply the mean value calculated for D- and S-treated products for both alternatives. |  | In Finland, heat-treated timber is made of pine, spruce, or hardwood sawn timber by the ThermoWood® process. The process is based on the use of high temperature and water vapour. No chemicals are used in the process. The members of Thermo Wood Association manufacture heat treated wood with using a similar process. However, different kinds of processes can be used by other manufacturers. The environmental impacts can vary significantly in accordance with the type of the process, types of fuels and transportation distances. Energy consumption contributes considerably to the environmental impact of thermally treated wood. In addition, the transportation of timber from several saw mills may have an essential impact. | Representative data for products purchased by the construction sector in Finland | 2021-07-21 13:02 | kg | 1.2 | 1.1 | >50 years | ThermoWood/Finland is the largest producer of thermally modified timber in the world and biggest of all the commercial wood modification businesses. In 2014, the production of ThermoWood was 150,000 m3. Production is mainly from scots pine and norway spruce, and 80% of the production is sold within Europe. The total annual production of thermally modified timber in Europe is about 300,000 m3. LunaWood is the biggest manufacturer is Finland. The annual capacity is roughly 155 000 m3 . Today, Luna exports over 95% of production. | 1 | Global Warming Potential | kg CO2e/kg | D4 | -1.7 | Note |  | Moisture content 5%, density 390 kg/m3, applicable only for heat treated timber manufactured with the help of a specific process. | 100 | 0 | <0.1 | 0 | 0 | 100 | 0 | 0 | Lämpökäsitelty höyläpuu sisäkäyttöön | Värmehärdad hyvlat virke för inomhusbruk | Base | Supplementary products |  | Heat-treated-timber.pdf | https://co2data.fi/reports/Heat-treated-timber.pdf
FI | en-gb | 1.00.006 | YM, Finland | 2022-03-30 23:59 | 7000000407 | Material | 7 | d75a7f6a-e7e8-4434-81d2-dd2b19bb99d6 | Heat treated planed timber for indoor use |  |  | The proposal is to apply the results published by the European market leader LunaWood. However, because of the lack of information regarding manufacturers and market shares and the lack of information regarding the GWP values for any other manufactures of heat-treated timber in Finland, the proposal is to - exceptionally - use the maximum values reported in the published EPD as the typical values. The proposal is to define values for four types rough, for outdoor use, claddings etc., planed, for outdoor use, claddings etc., rough, for indoor use, panels etc., and planed for indoor use, panels etc. The proposal is also to apply the mean value calculated for D- and S-treated products for both alternatives. |  | In Finland, heat-treated timber is made of pine, spruce, or hardwood sawn timber by the ThermoWood® process. The process is based on the use of high temperature and water vapour. No chemicals are used in the process. The members of Thermo Wood Association manufacture heat treated wood with using a similar process. However, different kinds of processes can be used by other manufacturers. The environmental impacts can vary significantly in accordance with the type of the process, types of fuels and transportation distances. Energy consumption contributes considerably to the environmental impact of thermally treated wood. In addition, the transportation of timber from several saw mills may have an essential impact. | Representative data for products purchased by the construction sector in Finland | 2021-07-21 13:02 | kg | 1.2 | 1.1 | >50 years | ThermoWood/Finland is the largest producer of thermally modified timber in the world and biggest of all the commercial wood modification businesses. In 2014, the production of ThermoWood was 150,000 m3. Production is mainly from scots pine and norway spruce, and 80% of the production is sold within Europe. The total annual production of thermally modified timber in Europe is about 300,000 m3. LunaWood is the biggest manufacturer is Finland. The annual capacity is roughly 155 000 m3 . Today, Luna exports over 95% of production. | 1 | Global Warming Potential | kg CO2e/kg | D4 | -1.7 | Note |  | Moisture content 5%, density 390 kg/m3, applicable only for heat treated timber manufactured with the help of a specific process. | 100 | 0 | <0.1 | 0 | 0 | 100 | 0 | 0 | Lämpökäsitelty höyläpuu sisäkäyttöön | Värmehärdad hyvlat virke för inomhusbruk |  | 155.2 Lämpökäsitellyt puupäällysteet, Heat treated wood coverings | Talo2000 | Heat-treated-timber.pdf | https://co2data.fi/reports/Heat-treated-timber.pdf
FI | en-gb | 1.00.006 | YM, Finland | 2022-03-30 23:59 | 7000000406 | Material | 7 | 5f2dac9c-0033-43a8-9c3d-f810a19df6e0 | Heat treated planed timber for outdoor use |  |  | The proposal is to apply the results published by the European market leader LunaWood. However, because of the lack of information regarding manufacturers and market shares and the lack of information regarding the GWP values for any other manufactures of heat-treated timber in Finland, the proposal is to - exceptionally - use the maximum values reported in the published EPD as the typical values. The proposal is to define values for four types rough, for outdoor use, claddings etc., planed, for outdoor use, claddings etc., rough, for indoor use, panels etc., and planed for indoor use, panels etc. The proposal is also to apply the mean value calculated for D- and S-treated products for both alternatives. |  | In Finland, heat-treated timber is made of pine, spruce, or hardwood sawn timber by the ThermoWood® process. The process is based on the use of high temperature and water vapour. No chemicals are used in the process. The members of Thermo Wood Association manufacture heat treated wood with using a similar process. However, different kinds of processes can be used by other manufacturers. The environmental impacts can vary significantly in accordance with the type of the process, types of fuels and transportation distances. Energy consumption contributes considerably to the environmental impact of thermally treated wood. In addition, the transportation of timber from several saw mills may have an essential impact. | Representative data for products purchased by the construction sector in Finland | 2021-07-21 13:02 | kg | 1.2 | 1.1 | >50 years | ThermoWood/Finland is the largest producer of thermally modified timber in the world and biggest of all the commercial wood modification businesses. In 2014, the production of ThermoWood was 150,000 m3. Production is mainly from scots pine and norway spruce, and 80% of the production is sold within Europe. The total annual production of thermally modified timber in Europe is about 300,000 m3. LunaWood is the biggest manufacturer is Finland. The annual capacity is roughly 155 000 m3 . Today, Luna exports over 95% of production. | 1 | Global Warming Potential | kg CO2e/kg | A1-A3 Conservative | 1.2 | Volume | m3 | 390 | 100 | 0 | <0.1 | 0 | 0 | 100 | 0 | 0 | Lämpökäsitelty höyläpuu ulkokäyttöön | Värmehärdad hyvlat virke för utomhusbruk | Base | Solid wood |  | Heat-treated-timber.pdf | https://co2data.fi/reports/Heat-treated-timber.pdf
FI | en-gb | 1.00.006 | YM, Finland | 2022-03-30 23:59 | 7000000406 | Material | 7 | 5f2dac9c-0033-43a8-9c3d-f810a19df6e0 | Heat treated planed timber for outdoor use |  |  | The proposal is to apply the results published by the European market leader LunaWood. However, because of the lack of information regarding manufacturers and market shares and the lack of information regarding the GWP values for any other manufactures of heat-treated timber in Finland, the proposal is to - exceptionally - use the maximum values reported in the published EPD as the typical values. The proposal is to define values for four types rough, for outdoor use, claddings etc., planed, for outdoor use, claddings etc., rough, for indoor use, panels etc., and planed for indoor use, panels etc. The proposal is also to apply the mean value calculated for D- and S-treated products for both alternatives. |  | In Finland, heat-treated timber is made of pine, spruce, or hardwood sawn timber by the ThermoWood® process. The process is based on the use of high temperature and water vapour. No chemicals are used in the process. The members of Thermo Wood Association manufacture heat treated wood with using a similar process. However, different kinds of processes can be used by other manufacturers. The environmental impacts can vary significantly in accordance with the type of the process, types of fuels and transportation distances. Energy consumption contributes considerably to the environmental impact of thermally treated wood. In addition, the transportation of timber from several saw mills may have an essential impact. | Representative data for products purchased by the construction sector in Finland | 2021-07-21 13:02 | kg | 1.2 | 1.1 | >50 years | ThermoWood/Finland is the largest producer of thermally modified timber in the world and biggest of all the commercial wood modification businesses. In 2014, the production of ThermoWood was 150,000 m3. Production is mainly from scots pine and norway spruce, and 80% of the production is sold within Europe. The total annual production of thermally modified timber in Europe is about 300,000 m3. LunaWood is the biggest manufacturer is Finland. The annual capacity is roughly 155 000 m3 . Today, Luna exports over 95% of production. | 1 | Global Warming Potential | kg CO2e/kg | A1-A3 Conservative | 1.2 | Volume | m3 | 390 | 100 | 0 | <0.1 | 0 | 0 | 100 | 0 | 0 | Lämpökäsitelty höyläpuu ulkokäyttöön | Värmehärdad hyvlat virke för utomhusbruk | Base | Supplementary products |  | Heat-treated-timber.pdf | https://co2data.fi/reports/Heat-treated-timber.pdf
FI | en-gb | 1.00.006 | YM, Finland | 2022-03-30 23:59 | 7000000406 | Material | 7 | 5f2dac9c-0033-43a8-9c3d-f810a19df6e0 | Heat treated planed timber for outdoor use |  |  | The proposal is to apply the results published by the European market leader LunaWood. However, because of the lack of information regarding manufacturers and market shares and the lack of information regarding the GWP values for any other manufactures of heat-treated timber in Finland, the proposal is to - exceptionally - use the maximum values reported in the published EPD as the typical values. The proposal is to define values for four types rough, for outdoor use, claddings etc., planed, for outdoor use, claddings etc., rough, for indoor use, panels etc., and planed for indoor use, panels etc. The proposal is also to apply the mean value calculated for D- and S-treated products for both alternatives. |  | In Finland, heat-treated timber is made of pine, spruce, or hardwood sawn timber by the ThermoWood® process. The process is based on the use of high temperature and water vapour. No chemicals are used in the process. The members of Thermo Wood Association manufacture heat treated wood with using a similar process. However, different kinds of processes can be used by other manufacturers. The environmental impacts can vary significantly in accordance with the type of the process, types of fuels and transportation distances. Energy consumption contributes considerably to the environmental impact of thermally treated wood. In addition, the transportation of timber from several saw mills may have an essential impact. | Representative data for products purchased by the construction sector in Finland | 2021-07-21 13:02 | kg | 1.2 | 1.1 | >50 years | ThermoWood/Finland is the largest producer of thermally modified timber in the world and biggest of all the commercial wood modification businesses. In 2014, the production of ThermoWood was 150,000 m3. Production is mainly from scots pine and norway spruce, and 80% of the production is sold within Europe. The total annual production of thermally modified timber in Europe is about 300,000 m3. LunaWood is the biggest manufacturer is Finland. The annual capacity is roughly 155 000 m3 . Today, Luna exports over 95% of production. | 1 | Global Warming Potential | kg CO2e/kg | A1-A3 Conservative | 1.2 | Volume | m3 | 390 | 100 | 0 | <0.1 | 0 | 0 | 100 | 0 | 0 | Lämpökäsitelty höyläpuu ulkokäyttöön | Värmehärdad hyvlat virke för utomhusbruk |  | 155.2 Lämpökäsitellyt puupäällysteet, Heat treated wood coverings | Talo2000 | Heat-treated-timber.pdf | https://co2data.fi/reports/Heat-treated-timber.pdf
FI | en-gb | 1.00.006 | YM, Finland | 2022-03-30 23:59 | 7000000406 | Material | 7 | 5f2dac9c-0033-43a8-9c3d-f810a19df6e0 | Heat treated planed timber for outdoor use |  |  | The proposal is to apply the results published by the European market leader LunaWood. However, because of the lack of information regarding manufacturers and market shares and the lack of information regarding the GWP values for any other manufactures of heat-treated timber in Finland, the proposal is to - exceptionally - use the maximum values reported in the published EPD as the typical values. The proposal is to define values for four types rough, for outdoor use, claddings etc., planed, for outdoor use, claddings etc., rough, for indoor use, panels etc., and planed for indoor use, panels etc. The proposal is also to apply the mean value calculated for D- and S-treated products for both alternatives. |  | In Finland, heat-treated timber is made of pine, spruce, or hardwood sawn timber by the ThermoWood® process. The process is based on the use of high temperature and water vapour. No chemicals are used in the process. The members of Thermo Wood Association manufacture heat treated wood with using a similar process. However, different kinds of processes can be used by other manufacturers. The environmental impacts can vary significantly in accordance with the type of the process, types of fuels and transportation distances. Energy consumption contributes considerably to the environmental impact of thermally treated wood. In addition, the transportation of timber from several saw mills may have an essential impact. | Representative data for products purchased by the construction sector in Finland | 2021-07-21 13:02 | kg | 1.2 | 1.1 | >50 years | ThermoWood/Finland is the largest producer of thermally modified timber in the world and biggest of all the commercial wood modification businesses. In 2014, the production of ThermoWood was 150,000 m3. Production is mainly from scots pine and norway spruce, and 80% of the production is sold within Europe. The total annual production of thermally modified timber in Europe is about 300,000 m3. LunaWood is the biggest manufacturer is Finland. The annual capacity is roughly 155 000 m3 . Today, Luna exports over 95% of production. | 1 | Global Warming Potential | kg CO2e/kg | A1-A3 Conservative | 1.2 | Note |  | Moisture content 5%, density 390 kg/m3, applicable only for heat treated timber manufactured with the help of a specific process. | 100 | 0 | <0.1 | 0 | 0 | 100 | 0 | 0 | Lämpökäsitelty höyläpuu ulkokäyttöön | Värmehärdad hyvlat virke för utomhusbruk | Base | Solid wood |  | Heat-treated-timber.pdf | https://co2data.fi/reports/Heat-treated-timber.pdf
FI | en-gb | 1.00.006 | YM, Finland | 2022-03-30 23:59 | 7000000406 | Material | 7 | 5f2dac9c-0033-43a8-9c3d-f810a19df6e0 | Heat treated planed timber for outdoor use |  |  | The proposal is to apply the results published by the European market leader LunaWood. However, because of the lack of information regarding manufacturers and market shares and the lack of information regarding the GWP values for any other manufactures of heat-treated timber in Finland, the proposal is to - exceptionally - use the maximum values reported in the published EPD as the typical values. The proposal is to define values for four types rough, for outdoor use, claddings etc., planed, for outdoor use, claddings etc., rough, for indoor use, panels etc., and planed for indoor use, panels etc. The proposal is also to apply the mean value calculated for D- and S-treated products for both alternatives. |  | In Finland, heat-treated timber is made of pine, spruce, or hardwood sawn timber by the ThermoWood® process. The process is based on the use of high temperature and water vapour. No chemicals are used in the process. The members of Thermo Wood Association manufacture heat treated wood with using a similar process. However, different kinds of processes can be used by other manufacturers. The environmental impacts can vary significantly in accordance with the type of the process, types of fuels and transportation distances. Energy consumption contributes considerably to the environmental impact of thermally treated wood. In addition, the transportation of timber from several saw mills may have an essential impact. | Representative data for products purchased by the construction sector in Finland | 2021-07-21 13:02 | kg | 1.2 | 1.1 | >50 years | ThermoWood/Finland is the largest producer of thermally modified timber in the world and biggest of all the commercial wood modification businesses. In 2014, the production of ThermoWood was 150,000 m3. Production is mainly from scots pine and norway spruce, and 80% of the production is sold within Europe. The total annual production of thermally modified timber in Europe is about 300,000 m3. LunaWood is the biggest manufacturer is Finland. The annual capacity is roughly 155 000 m3 . Today, Luna exports over 95% of production. | 1 | Global Warming Potential | kg CO2e/kg | A1-A3 Conservative | 1.2 | Note |  | Moisture content 5%, density 390 kg/m3, applicable only for heat treated timber manufactured with the help of a specific process. | 100 | 0 | <0.1 | 0 | 0 | 100 | 0 | 0 | Lämpökäsitelty höyläpuu ulkokäyttöön | Värmehärdad hyvlat virke för utomhusbruk | Base | Supplementary products |  | Heat-treated-timber.pdf | https://co2data.fi/reports/Heat-treated-timber.pdf
FI | en-gb | 1.00.006 | YM, Finland | 2022-03-30 23:59 | 7000000406 | Material | 7 | 5f2dac9c-0033-43a8-9c3d-f810a19df6e0 | Heat treated planed timber for outdoor use |  |  | The proposal is to apply the results published by the European market leader LunaWood. However, because of the lack of information regarding manufacturers and market shares and the lack of information regarding the GWP values for any other manufactures of heat-treated timber in Finland, the proposal is to - exceptionally - use the maximum values reported in the published EPD as the typical values. The proposal is to define values for four types rough, for outdoor use, claddings etc., planed, for outdoor use, claddings etc., rough, for indoor use, panels etc., and planed for indoor use, panels etc. The proposal is also to apply the mean value calculated for D- and S-treated products for both alternatives. |  | In Finland, heat-treated timber is made of pine, spruce, or hardwood sawn timber by the ThermoWood® process. The process is based on the use of high temperature and water vapour. No chemicals are used in the process. The members of Thermo Wood Association manufacture heat treated wood with using a similar process. However, different kinds of processes can be used by other manufacturers. The environmental impacts can vary significantly in accordance with the type of the process, types of fuels and transportation distances. Energy consumption contributes considerably to the environmental impact of thermally treated wood. In addition, the transportation of timber from several saw mills may have an essential impact. | Representative data for products purchased by the construction sector in Finland | 2021-07-21 13:02 | kg | 1.2 | 1.1 | >50 years | ThermoWood/Finland is the largest producer of thermally modified timber in the world and biggest of all the commercial wood modification businesses. In 2014, the production of ThermoWood was 150,000 m3. Production is mainly from scots pine and norway spruce, and 80% of the production is sold within Europe. The total annual production of thermally modified timber in Europe is about 300,000 m3. LunaWood is the biggest manufacturer is Finland. The annual capacity is roughly 155 000 m3 . Today, Luna exports over 95% of production. | 1 | Global Warming Potential | kg CO2e/kg | A1-A3 Conservative | 1.2 | Note |  | Moisture content 5%, density 390 kg/m3, applicable only for heat treated timber manufactured with the help of a specific process. | 100 | 0 | <0.1 | 0 | 0 | 100 | 0 | 0 | Lämpökäsitelty höyläpuu ulkokäyttöön | Värmehärdad hyvlat virke för utomhusbruk |  | 155.2 Lämpökäsitellyt puupäällysteet, Heat treated wood coverings | Talo2000 | Heat-treated-timber.pdf | https://co2data.fi/reports/Heat-treated-timber.pdf
FI | en-gb | 1.00.006 | YM, Finland | 2022-03-30 23:59 | 7000000406 | Material | 7 | 5f2dac9c-0033-43a8-9c3d-f810a19df6e0 | Heat treated planed timber for outdoor use |  |  | The proposal is to apply the results published by the European market leader LunaWood. However, because of the lack of information regarding manufacturers and market shares and the lack of information regarding the GWP values for any other manufactures of heat-treated timber in Finland, the proposal is to - exceptionally - use the maximum values reported in the published EPD as the typical values. The proposal is to define values for four types rough, for outdoor use, claddings etc., planed, for outdoor use, claddings etc., rough, for indoor use, panels etc., and planed for indoor use, panels etc. The proposal is also to apply the mean value calculated for D- and S-treated products for both alternatives. |  | In Finland, heat-treated timber is made of pine, spruce, or hardwood sawn timber by the ThermoWood® process. The process is based on the use of high temperature and water vapour. No chemicals are used in the process. The members of Thermo Wood Association manufacture heat treated wood with using a similar process. However, different kinds of processes can be used by other manufacturers. The environmental impacts can vary significantly in accordance with the type of the process, types of fuels and transportation distances. Energy consumption contributes considerably to the environmental impact of thermally treated wood. In addition, the transportation of timber from several saw mills may have an essential impact. | Representative data for products purchased by the construction sector in Finland | 2021-07-21 13:02 | kg | 1.2 | 1.1 | >50 years | ThermoWood/Finland is the largest producer of thermally modified timber in the world and biggest of all the commercial wood modification businesses. In 2014, the production of ThermoWood was 150,000 m3. Production is mainly from scots pine and norway spruce, and 80% of the production is sold within Europe. The total annual production of thermally modified timber in Europe is about 300,000 m3. LunaWood is the biggest manufacturer is Finland. The annual capacity is roughly 155 000 m3 . Today, Luna exports over 95% of production. | 1 | Global Warming Potential | kg CO2e/kg | A1-A3 Typical | 1 | Volume | m3 | 390 | 100 | 0 | <0.1 | 0 | 0 | 100 | 0 | 0 | Lämpökäsitelty höyläpuu ulkokäyttöön | Värmehärdad hyvlat virke för utomhusbruk | Base | Solid wood |  | Heat-treated-timber.pdf | https://co2data.fi/reports/Heat-treated-timber.pdf
FI | en-gb | 1.00.006 | YM, Finland | 2022-03-30 23:59 | 7000000406 | Material | 7 | 5f2dac9c-0033-43a8-9c3d-f810a19df6e0 | Heat treated planed timber for outdoor use |  |  | The proposal is to apply the results published by the European market leader LunaWood. However, because of the lack of information regarding manufacturers and market shares and the lack of information regarding the GWP values for any other manufactures of heat-treated timber in Finland, the proposal is to - exceptionally - use the maximum values reported in the published EPD as the typical values. The proposal is to define values for four types rough, for outdoor use, claddings etc., planed, for outdoor use, claddings etc., rough, for indoor use, panels etc., and planed for indoor use, panels etc. The proposal is also to apply the mean value calculated for D- and S-treated products for both alternatives. |  | In Finland, heat-treated timber is made of pine, spruce, or hardwood sawn timber by the ThermoWood® process. The process is based on the use of high temperature and water vapour. No chemicals are used in the process. The members of Thermo Wood Association manufacture heat treated wood with using a similar process. However, different kinds of processes can be used by other manufacturers. The environmental impacts can vary significantly in accordance with the type of the process, types of fuels and transportation distances. Energy consumption contributes considerably to the environmental impact of thermally treated wood. In addition, the transportation of timber from several saw mills may have an essential impact. | Representative data for products purchased by the construction sector in Finland | 2021-07-21 13:02 | kg | 1.2 | 1.1 | >50 years | ThermoWood/Finland is the largest producer of thermally modified timber in the world and biggest of all the commercial wood modification businesses. In 2014, the production of ThermoWood was 150,000 m3. Production is mainly from scots pine and norway spruce, and 80% of the production is sold within Europe. The total annual production of thermally modified timber in Europe is about 300,000 m3. LunaWood is the biggest manufacturer is Finland. The annual capacity is roughly 155 000 m3 . Today, Luna exports over 95% of production. | 1 | Global Warming Potential | kg CO2e/kg | A1-A3 Typical | 1 | Volume | m3 | 390 | 100 | 0 | <0.1 | 0 | 0 | 100 | 0 | 0 | Lämpökäsitelty höyläpuu ulkokäyttöön | Värmehärdad hyvlat virke för utomhusbruk | Base | Supplementary products |  | Heat-treated-timber.pdf | https://co2data.fi/reports/Heat-treated-timber.pdf
FI | en-gb | 1.00.006 | YM, Finland | 2022-03-30 23:59 | 7000000406 | Material | 7 | 5f2dac9c-0033-43a8-9c3d-f810a19df6e0 | Heat treated planed timber for outdoor use |  |  | The proposal is to apply the results published by the European market leader LunaWood. However, because of the lack of information regarding manufacturers and market shares and the lack of information regarding the GWP values for any other manufactures of heat-treated timber in Finland, the proposal is to - exceptionally - use the maximum values reported in the published EPD as the typical values. The proposal is to define values for four types rough, for outdoor use, claddings etc., planed, for outdoor use, claddings etc., rough, for indoor use, panels etc., and planed for indoor use, panels etc. The proposal is also to apply the mean value calculated for D- and S-treated products for both alternatives. |  | In Finland, heat-treated timber is made of pine, spruce, or hardwood sawn timber by the ThermoWood® process. The process is based on the use of high temperature and water vapour. No chemicals are used in the process. The members of Thermo Wood Association manufacture heat treated wood with using a similar process. However, different kinds of processes can be used by other manufacturers. The environmental impacts can vary significantly in accordance with the type of the process, types of fuels and transportation distances. Energy consumption contributes considerably to the environmental impact of thermally treated wood. In addition, the transportation of timber from several saw mills may have an essential impact. | Representative data for products purchased by the construction sector in Finland | 2021-07-21 13:02 | kg | 1.2 | 1.1 | >50 years | ThermoWood/Finland is the largest producer of thermally modified timber in the world and biggest of all the commercial wood modification businesses. In 2014, the production of ThermoWood was 150,000 m3. Production is mainly from scots pine and norway spruce, and 80% of the production is sold within Europe. The total annual production of thermally modified timber in Europe is about 300,000 m3. LunaWood is the biggest manufacturer is Finland. The annual capacity is roughly 155 000 m3 . Today, Luna exports over 95% of production. | 1 | Global Warming Potential | kg CO2e/kg | A1-A3 Typical | 1 | Volume | m3 | 390 | 100 | 0 | <0.1 | 0 | 0 | 100 | 0 | 0 | Lämpökäsitelty höyläpuu ulkokäyttöön | Värmehärdad hyvlat virke för utomhusbruk |  | 155.2 Lämpökäsitellyt puupäällysteet, Heat treated wood coverings | Talo2000 | Heat-treated-timber.pdf | https://co2data.fi/reports/Heat-treated-timber.pdf
FI | en-gb | 1.00.006 | YM, Finland | 2022-03-30 23:59 | 7000000406 | Material | 7 | 5f2dac9c-0033-43a8-9c3d-f810a19df6e0 | Heat treated planed timber for outdoor use |  |  | The proposal is to apply the results published by the European market leader LunaWood. However, because of the lack of information regarding manufacturers and market shares and the lack of information regarding the GWP values for any other manufactures of heat-treated timber in Finland, the proposal is to - exceptionally - use the maximum values reported in the published EPD as the typical values. The proposal is to define values for four types rough, for outdoor use, claddings etc., planed, for outdoor use, claddings etc., rough, for indoor use, panels etc., and planed for indoor use, panels etc. The proposal is also to apply the mean value calculated for D- and S-treated products for both alternatives. |  | In Finland, heat-treated timber is made of pine, spruce, or hardwood sawn timber by the ThermoWood® process. The process is based on the use of high temperature and water vapour. No chemicals are used in the process. The members of Thermo Wood Association manufacture heat treated wood with using a similar process. However, different kinds of processes can be used by other manufacturers. The environmental impacts can vary significantly in accordance with the type of the process, types of fuels and transportation distances. Energy consumption contributes considerably to the environmental impact of thermally treated wood. In addition, the transportation of timber from several saw mills may have an essential impact. | Representative data for products purchased by the construction sector in Finland | 2021-07-21 13:02 | kg | 1.2 | 1.1 | >50 years | ThermoWood/Finland is the largest producer of thermally modified timber in the world and biggest of all the commercial wood modification businesses. In 2014, the production of ThermoWood was 150,000 m3. Production is mainly from scots pine and norway spruce, and 80% of the production is sold within Europe. The total annual production of thermally modified timber in Europe is about 300,000 m3. LunaWood is the biggest manufacturer is Finland. The annual capacity is roughly 155 000 m3 . Today, Luna exports over 95% of production. | 1 | Global Warming Potential | kg CO2e/kg | A1-A3 Typical | 1 | Note |  | Moisture content 5%, density 390 kg/m3, applicable only for heat treated timber manufactured with the help of a specific process. | 100 | 0 | <0.1 | 0 | 0 | 100 | 0 | 0 | Lämpökäsitelty höyläpuu ulkokäyttöön | Värmehärdad hyvlat virke för utomhusbruk | Base | Solid wood |  | Heat-treated-timber.pdf | https://co2data.fi/reports/Heat-treated-timber.pdf
FI | en-gb | 1.00.006 | YM, Finland | 2022-03-30 23:59 | 7000000406 | Material | 7 | 5f2dac9c-0033-43a8-9c3d-f810a19df6e0 | Heat treated planed timber for outdoor use |  |  | The proposal is to apply the results published by the European market leader LunaWood. However, because of the lack of information regarding manufacturers and market shares and the lack of information regarding the GWP values for any other manufactures of heat-treated timber in Finland, the proposal is to - exceptionally - use the maximum values reported in the published EPD as the typical values. The proposal is to define values for four types rough, for outdoor use, claddings etc., planed, for outdoor use, claddings etc., rough, for indoor use, panels etc., and planed for indoor use, panels etc. The proposal is also to apply the mean value calculated for D- and S-treated products for both alternatives. |  | In Finland, heat-treated timber is made of pine, spruce, or hardwood sawn timber by the ThermoWood® process. The process is based on the use of high temperature and water vapour. No chemicals are used in the process. The members of Thermo Wood Association manufacture heat treated wood with using a similar process. However, different kinds of processes can be used by other manufacturers. The environmental impacts can vary significantly in accordance with the type of the process, types of fuels and transportation distances. Energy consumption contributes considerably to the environmental impact of thermally treated wood. In addition, the transportation of timber from several saw mills may have an essential impact. | Representative data for products purchased by the construction sector in Finland | 2021-07-21 13:02 | kg | 1.2 | 1.1 | >50 years | ThermoWood/Finland is the largest producer of thermally modified timber in the world and biggest of all the commercial wood modification businesses. In 2014, the production of ThermoWood was 150,000 m3. Production is mainly from scots pine and norway spruce, and 80% of the production is sold within Europe. The total annual production of thermally modified timber in Europe is about 300,000 m3. LunaWood is the biggest manufacturer is Finland. The annual capacity is roughly 155 000 m3 . Today, Luna exports over 95% of production. | 1 | Global Warming Potential | kg CO2e/kg | A1-A3 Typical | 1 | Note |  | Moisture content 5%, density 390 kg/m3, applicable only for heat treated timber manufactured with the help of a specific process. | 100 | 0 | <0.1 | 0 | 0 | 100 | 0 | 0 | Lämpökäsitelty höyläpuu ulkokäyttöön | Värmehärdad hyvlat virke för utomhusbruk | Base | Supplementary products |  | Heat-treated-timber.pdf | https://co2data.fi/reports/Heat-treated-timber.pdf
FI | en-gb | 1.00.006 | YM, Finland | 2022-03-30 23:59 | 7000000406 | Material | 7 | 5f2dac9c-0033-43a8-9c3d-f810a19df6e0 | Heat treated planed timber for outdoor use |  |  | The proposal is to apply the results published by the European market leader LunaWood. However, because of the lack of information regarding manufacturers and market shares and the lack of information regarding the GWP values for any other manufactures of heat-treated timber in Finland, the proposal is to - exceptionally - use the maximum values reported in the published EPD as the typical values. The proposal is to define values for four types rough, for outdoor use, claddings etc., planed, for outdoor use, claddings etc., rough, for indoor use, panels etc., and planed for indoor use, panels etc. The proposal is also to apply the mean value calculated for D- and S-treated products for both alternatives. |  | In Finland, heat-treated timber is made of pine, spruce, or hardwood sawn timber by the ThermoWood® process. The process is based on the use of high temperature and water vapour. No chemicals are used in the process. The members of Thermo Wood Association manufacture heat treated wood with using a similar process. However, different kinds of processes can be used by other manufacturers. The environmental impacts can vary significantly in accordance with the type of the process, types of fuels and transportation distances. Energy consumption contributes considerably to the environmental impact of thermally treated wood. In addition, the transportation of timber from several saw mills may have an essential impact. | Representative data for products purchased by the construction sector in Finland | 2021-07-21 13:02 | kg | 1.2 | 1.1 | >50 years | ThermoWood/Finland is the largest producer of thermally modified timber in the world and biggest of all the commercial wood modification businesses. In 2014, the production of ThermoWood was 150,000 m3. Production is mainly from scots pine and norway spruce, and 80% of the production is sold within Europe. The total annual production of thermally modified timber in Europe is about 300,000 m3. LunaWood is the biggest manufacturer is Finland. The annual capacity is roughly 155 000 m3 . Today, Luna exports over 95% of production. | 1 | Global Warming Potential | kg CO2e/kg | A1-A3 Typical | 1 | Note |  | Moisture content 5%, density 390 kg/m3, applicable only for heat treated timber manufactured with the help of a specific process. | 100 | 0 | <0.1 | 0 | 0 | 100 | 0 | 0 | Lämpökäsitelty höyläpuu ulkokäyttöön | Värmehärdad hyvlat virke för utomhusbruk |  | 155.2 Lämpökäsitellyt puupäällysteet, Heat treated wood coverings | Talo2000 | Heat-treated-timber.pdf | https://co2data.fi/reports/Heat-treated-timber.pdf
FI | en-gb | 1.00.006 | YM, Finland | 2022-03-30 23:59 | 7000000406 | Material | 7 | 5f2dac9c-0033-43a8-9c3d-f810a19df6e0 | Heat treated planed timber for outdoor use |  |  | The proposal is to apply the results published by the European market leader LunaWood. However, because of the lack of information regarding manufacturers and market shares and the lack of information regarding the GWP values for any other manufactures of heat-treated timber in Finland, the proposal is to - exceptionally - use the maximum values reported in the published EPD as the typical values. The proposal is to define values for four types rough, for outdoor use, claddings etc., planed, for outdoor use, claddings etc., rough, for indoor use, panels etc., and planed for indoor use, panels etc. The proposal is also to apply the mean value calculated for D- and S-treated products for both alternatives. |  | In Finland, heat-treated timber is made of pine, spruce, or hardwood sawn timber by the ThermoWood® process. The process is based on the use of high temperature and water vapour. No chemicals are used in the process. The members of Thermo Wood Association manufacture heat treated wood with using a similar process. However, different kinds of processes can be used by other manufacturers. The environmental impacts can vary significantly in accordance with the type of the process, types of fuels and transportation distances. Energy consumption contributes considerably to the environmental impact of thermally treated wood. In addition, the transportation of timber from several saw mills may have an essential impact. | Representative data for products purchased by the construction sector in Finland | 2021-07-21 13:02 | kg | 1.2 | 1.1 | >50 years | ThermoWood/Finland is the largest producer of thermally modified timber in the world and biggest of all the commercial wood modification businesses. In 2014, the production of ThermoWood was 150,000 m3. Production is mainly from scots pine and norway spruce, and 80% of the production is sold within Europe. The total annual production of thermally modified timber in Europe is about 300,000 m3. LunaWood is the biggest manufacturer is Finland. The annual capacity is roughly 155 000 m3 . Today, Luna exports over 95% of production. | 1 | Global Warming Potential | kg CO2e/kg | D4 | -1.7 | Volume | m3 | 390 | 100 | 0 | <0.1 | 0 | 0 | 100 | 0 | 0 | Lämpökäsitelty höyläpuu ulkokäyttöön | Värmehärdad hyvlat virke för utomhusbruk | Base | Solid wood |  | Heat-treated-timber.pdf | https://co2data.fi/reports/Heat-treated-timber.pdf
FI | en-gb | 1.00.006 | YM, Finland | 2022-03-30 23:59 | 7000000406 | Material | 7 | 5f2dac9c-0033-43a8-9c3d-f810a19df6e0 | Heat treated planed timber for outdoor use |  |  | The proposal is to apply the results published by the European market leader LunaWood. However, because of the lack of information regarding manufacturers and market shares and the lack of information regarding the GWP values for any other manufactures of heat-treated timber in Finland, the proposal is to - exceptionally - use the maximum values reported in the published EPD as the typical values. The proposal is to define values for four types rough, for outdoor use, claddings etc., planed, for outdoor use, claddings etc., rough, for indoor use, panels etc., and planed for indoor use, panels etc. The proposal is also to apply the mean value calculated for D- and S-treated products for both alternatives. |  | In Finland, heat-treated timber is made of pine, spruce, or hardwood sawn timber by the ThermoWood® process. The process is based on the use of high temperature and water vapour. No chemicals are used in the process. The members of Thermo Wood Association manufacture heat treated wood with using a similar process. However, different kinds of processes can be used by other manufacturers. The environmental impacts can vary significantly in accordance with the type of the process, types of fuels and transportation distances. Energy consumption contributes considerably to the environmental impact of thermally treated wood. In addition, the transportation of timber from several saw mills may have an essential impact. | Representative data for products purchased by the construction sector in Finland | 2021-07-21 13:02 | kg | 1.2 | 1.1 | >50 years | ThermoWood/Finland is the largest producer of thermally modified timber in the world and biggest of all the commercial wood modification businesses. In 2014, the production of ThermoWood was 150,000 m3. Production is mainly from scots pine and norway spruce, and 80% of the production is sold within Europe. The total annual production of thermally modified timber in Europe is about 300,000 m3. LunaWood is the biggest manufacturer is Finland. The annual capacity is roughly 155 000 m3 . Today, Luna exports over 95% of production. | 1 | Global Warming Potential | kg CO2e/kg | D4 | -1.7 | Volume | m3 | 390 | 100 | 0 | <0.1 | 0 | 0 | 100 | 0 | 0 | Lämpökäsitelty höyläpuu ulkokäyttöön | Värmehärdad hyvlat virke för utomhusbruk | Base | Supplementary products |  | Heat-treated-timber.pdf | https://co2data.fi/reports/Heat-treated-timber.pdf
FI | en-gb | 1.00.006 | YM, Finland | 2022-03-30 23:59 | 7000000406 | Material | 7 | 5f2dac9c-0033-43a8-9c3d-f810a19df6e0 | Heat treated planed timber for outdoor use |  |  | The proposal is to apply the results published by the European market leader LunaWood. However, because of the lack of information regarding manufacturers and market shares and the lack of information regarding the GWP values for any other manufactures of heat-treated timber in Finland, the proposal is to - exceptionally - use the maximum values reported in the published EPD as the typical values. The proposal is to define values for four types rough, for outdoor use, claddings etc., planed, for outdoor use, claddings etc., rough, for indoor use, panels etc., and planed for indoor use, panels etc. The proposal is also to apply the mean value calculated for D- and S-treated products for both alternatives. |  | In Finland, heat-treated timber is made of pine, spruce, or hardwood sawn timber by the ThermoWood® process. The process is based on the use of high temperature and water vapour. No chemicals are used in the process. The members of Thermo Wood Association manufacture heat treated wood with using a similar process. However, different kinds of processes can be used by other manufacturers. The environmental impacts can vary significantly in accordance with the type of the process, types of fuels and transportation distances. Energy consumption contributes considerably to the environmental impact of thermally treated wood. In addition, the transportation of timber from several saw mills may have an essential impact. | Representative data for products purchased by the construction sector in Finland | 2021-07-21 13:02 | kg | 1.2 | 1.1 | >50 years | ThermoWood/Finland is the largest producer of thermally modified timber in the world and biggest of all the commercial wood modification businesses. In 2014, the production of ThermoWood was 150,000 m3. Production is mainly from scots pine and norway spruce, and 80% of the production is sold within Europe. The total annual production of thermally modified timber in Europe is about 300,000 m3. LunaWood is the biggest manufacturer is Finland. The annual capacity is roughly 155 000 m3 . Today, Luna exports over 95% of production. | 1 | Global Warming Potential | kg CO2e/kg | D4 | -1.7 | Volume | m3 | 390 | 100 | 0 | <0.1 | 0 | 0 | 100 | 0 | 0 | Lämpökäsitelty höyläpuu ulkokäyttöön | Värmehärdad hyvlat virke för utomhusbruk |  | 155.2 Lämpökäsitellyt puupäällysteet, Heat treated wood coverings | Talo2000 | Heat-treated-timber.pdf | https://co2data.fi/reports/Heat-treated-timber.pdf
FI | en-gb | 1.00.006 | YM, Finland | 2022-03-30 23:59 | 7000000406 | Material | 7 | 5f2dac9c-0033-43a8-9c3d-f810a19df6e0 | Heat treated planed timber for outdoor use |  |  | The proposal is to apply the results published by the European market leader LunaWood. However, because of the lack of information regarding manufacturers and market shares and the lack of information regarding the GWP values for any other manufactures of heat-treated timber in Finland, the proposal is to - exceptionally - use the maximum values reported in the published EPD as the typical values. The proposal is to define values for four types rough, for outdoor use, claddings etc., planed, for outdoor use, claddings etc., rough, for indoor use, panels etc., and planed for indoor use, panels etc. The proposal is also to apply the mean value calculated for D- and S-treated products for both alternatives. |  | In Finland, heat-treated timber is made of pine, spruce, or hardwood sawn timber by the ThermoWood® process. The process is based on the use of high temperature and water vapour. No chemicals are used in the process. The members of Thermo Wood Association manufacture heat treated wood with using a similar process. However, different kinds of processes can be used by other manufacturers. The environmental impacts can vary significantly in accordance with the type of the process, types of fuels and transportation distances. Energy consumption contributes considerably to the environmental impact of thermally treated wood. In addition, the transportation of timber from several saw mills may have an essential impact. | Representative data for products purchased by the construction sector in Finland | 2021-07-21 13:02 | kg | 1.2 | 1.1 | >50 years | ThermoWood/Finland is the largest producer of thermally modified timber in the world and biggest of all the commercial wood modification businesses. In 2014, the production of ThermoWood was 150,000 m3. Production is mainly from scots pine and norway spruce, and 80% of the production is sold within Europe. The total annual production of thermally modified timber in Europe is about 300,000 m3. LunaWood is the biggest manufacturer is Finland. The annual capacity is roughly 155 000 m3 . Today, Luna exports over 95% of production. | 1 | Global Warming Potential | kg CO2e/kg | D4 | -1.7 | Note |  | Moisture content 5%, density 390 kg/m3, applicable only for heat treated timber manufactured with the help of a specific process. | 100 | 0 | <0.1 | 0 | 0 | 100 | 0 | 0 | Lämpökäsitelty höyläpuu ulkokäyttöön | Värmehärdad hyvlat virke för utomhusbruk | Base | Solid wood |  | Heat-treated-timber.pdf | https://co2data.fi/reports/Heat-treated-timber.pdf
FI | en-gb | 1.00.006 | YM, Finland | 2022-03-30 23:59 | 7000000406 | Material | 7 | 5f2dac9c-0033-43a8-9c3d-f810a19df6e0 | Heat treated planed timber for outdoor use |  |  | The proposal is to apply the results published by the European market leader LunaWood. However, because of the lack of information regarding manufacturers and market shares and the lack of information regarding the GWP values for any other manufactures of heat-treated timber in Finland, the proposal is to - exceptionally - use the maximum values reported in the published EPD as the typical values. The proposal is to define values for four types rough, for outdoor use, claddings etc., planed, for outdoor use, claddings etc., rough, for indoor use, panels etc., and planed for indoor use, panels etc. The proposal is also to apply the mean value calculated for D- and S-treated products for both alternatives. |  | In Finland, heat-treated timber is made of pine, spruce, or hardwood sawn timber by the ThermoWood® process. The process is based on the use of high temperature and water vapour. No chemicals are used in the process. The members of Thermo Wood Association manufacture heat treated wood with using a similar process. However, different kinds of processes can be used by other manufacturers. The environmental impacts can vary significantly in accordance with the type of the process, types of fuels and transportation distances. Energy consumption contributes considerably to the environmental impact of thermally treated wood. In addition, the transportation of timber from several saw mills may have an essential impact. | Representative data for products purchased by the construction sector in Finland | 2021-07-21 13:02 | kg | 1.2 | 1.1 | >50 years | ThermoWood/Finland is the largest producer of thermally modified timber in the world and biggest of all the commercial wood modification businesses. In 2014, the production of ThermoWood was 150,000 m3. Production is mainly from scots pine and norway spruce, and 80% of the production is sold within Europe. The total annual production of thermally modified timber in Europe is about 300,000 m3. LunaWood is the biggest manufacturer is Finland. The annual capacity is roughly 155 000 m3 . Today, Luna exports over 95% of production. | 1 | Global Warming Potential | kg CO2e/kg | D4 | -1.7 | Note |  | Moisture content 5%, density 390 kg/m3, applicable only for heat treated timber manufactured with the help of a specific process. | 100 | 0 | <0.1 | 0 | 0 | 100 | 0 | 0 | Lämpökäsitelty höyläpuu ulkokäyttöön | Värmehärdad hyvlat virke för utomhusbruk | Base | Supplementary products |  | Heat-treated-timber.pdf | https://co2data.fi/reports/Heat-treated-timber.pdf
FI | en-gb | 1.00.006 | YM, Finland | 2022-03-30 23:59 | 7000000406 | Material | 7 | 5f2dac9c-0033-43a8-9c3d-f810a19df6e0 | Heat treated planed timber for outdoor use |  |  | The proposal is to apply the results published by the European market leader LunaWood. However, because of the lack of information regarding manufacturers and market shares and the lack of information regarding the GWP values for any other manufactures of heat-treated timber in Finland, the proposal is to - exceptionally - use the maximum values reported in the published EPD as the typical values. The proposal is to define values for four types rough, for outdoor use, claddings etc., planed, for outdoor use, claddings etc., rough, for indoor use, panels etc., and planed for indoor use, panels etc. The proposal is also to apply the mean value calculated for D- and S-treated products for both alternatives. |  | In Finland, heat-treated timber is made of pine, spruce, or hardwood sawn timber by the ThermoWood® process. The process is based on the use of high temperature and water vapour. No chemicals are used in the process. The members of Thermo Wood Association manufacture heat treated wood with using a similar process. However, different kinds of processes can be used by other manufacturers. The environmental impacts can vary significantly in accordance with the type of the process, types of fuels and transportation distances. Energy consumption contributes considerably to the environmental impact of thermally treated wood. In addition, the transportation of timber from several saw mills may have an essential impact. | Representative data for products purchased by the construction sector in Finland | 2021-07-21 13:02 | kg | 1.2 | 1.1 | >50 years | ThermoWood/Finland is the largest producer of thermally modified timber in the world and biggest of all the commercial wood modification businesses. In 2014, the production of ThermoWood was 150,000 m3. Production is mainly from scots pine and norway spruce, and 80% of the production is sold within Europe. The total annual production of thermally modified timber in Europe is about 300,000 m3. LunaWood is the biggest manufacturer is Finland. The annual capacity is roughly 155 000 m3 . Today, Luna exports over 95% of production. | 1 | Global Warming Potential | kg CO2e/kg | D4 | -1.7 | Note |  | Moisture content 5%, density 390 kg/m3, applicable only for heat treated timber manufactured with the help of a specific process. | 100 | 0 | <0.1 | 0 | 0 | 100 | 0 | 0 | Lämpökäsitelty höyläpuu ulkokäyttöön | Värmehärdad hyvlat virke för utomhusbruk |  | 155.2 Lämpökäsitellyt puupäällysteet, Heat treated wood coverings | Talo2000 | Heat-treated-timber.pdf | https://co2data.fi/reports/Heat-treated-timber.pdf
FI | en-gb | 1.00.006 | YM, Finland | 2022-03-30 23:59 | 7000000405 | Material | 7 | 8e0af61a-7a85-485e-b05c-01e816bc0c8e | Heat treated timber for indoor use |  |  | The proposal is to apply the results published by the European market leader LunaWood. However, because of the lack of information regarding manufacturers and market shares and the lack of information regarding the GWP values for any other manufactures of heat-treated timber in Finland, the proposal is to - exceptionally - use the maximum values reported in the published EPD as the typical values. The proposal is to define values for four types rough, for outdoor use, claddings etc., planed, for outdoor use, claddings etc., rough, for indoor use, panels etc., and planed for indoor use, panels etc. The proposal is also to apply the mean value calculated for D- and S-treated products for both alternatives. |  | In Finland, heat-treated timber is made of pine, spruce, or hardwood sawn timber by the ThermoWood® process. The process is based on the use of high temperature and water vapour. No chemicals are used in the process. The members of Thermo Wood Association manufacture heat treated wood with using a similar process. However, different kinds of processes can be used by other manufacturers. The environmental impacts can vary significantly in accordance with the type of the process, types of fuels and transportation distances. Energy consumption contributes considerably to the environmental impact of thermally treated wood. In addition, the transportation of timber from several saw mills may have an essential impact. | Representative data for products purchased by the construction sector in Finland | 2021-07-21 13:04 | kg | 1.2 | 1.1 | >50 years | ThermoWood/Finland is the largest producer of thermally modified timber in the world and biggest of all the commercial wood modification businesses. In 2014, the production of ThermoWood was 150,000 m3. Production is mainly from scots pine and norway spruce, and 80% of the production is sold within Europe. The total annual production of thermally modified timber in Europe is about 300,000 m3. LunaWood is the biggest manufacturer is Finland. The annual capacity is roughly 155 000 m3 . Today, Luna exports over 95% of production. | 1 | Global Warming Potential | kg CO2e/kg | A1-A3 Conservative | 0.9 | Volume | m3 | 430 | 100 | 0 | <0.1 | 0 | 0 | 100 | 0 | 0 | Lämpökäsitelty sahatavara sisäkäyttöön | Värmehärdad sågat virke för inomhusbruk | Base | Solid wood |  | Heat-treated-timber.pdf | https://co2data.fi/reports/Heat-treated-timber.pdf
FI | en-gb | 1.00.006 | YM, Finland | 2022-03-30 23:59 | 7000000405 | Material | 7 | 8e0af61a-7a85-485e-b05c-01e816bc0c8e | Heat treated timber for indoor use |  |  | The proposal is to apply the results published by the European market leader LunaWood. However, because of the lack of information regarding manufacturers and market shares and the lack of information regarding the GWP values for any other manufactures of heat-treated timber in Finland, the proposal is to - exceptionally - use the maximum values reported in the published EPD as the typical values. The proposal is to define values for four types rough, for outdoor use, claddings etc., planed, for outdoor use, claddings etc., rough, for indoor use, panels etc., and planed for indoor use, panels etc. The proposal is also to apply the mean value calculated for D- and S-treated products for both alternatives. |  | In Finland, heat-treated timber is made of pine, spruce, or hardwood sawn timber by the ThermoWood® process. The process is based on the use of high temperature and water vapour. No chemicals are used in the process. The members of Thermo Wood Association manufacture heat treated wood with using a similar process. However, different kinds of processes can be used by other manufacturers. The environmental impacts can vary significantly in accordance with the type of the process, types of fuels and transportation distances. Energy consumption contributes considerably to the environmental impact of thermally treated wood. In addition, the transportation of timber from several saw mills may have an essential impact. | Representative data for products purchased by the construction sector in Finland | 2021-07-21 13:04 | kg | 1.2 | 1.1 | >50 years | ThermoWood/Finland is the largest producer of thermally modified timber in the world and biggest of all the commercial wood modification businesses. In 2014, the production of ThermoWood was 150,000 m3. Production is mainly from scots pine and norway spruce, and 80% of the production is sold within Europe. The total annual production of thermally modified timber in Europe is about 300,000 m3. LunaWood is the biggest manufacturer is Finland. The annual capacity is roughly 155 000 m3 . Today, Luna exports over 95% of production. | 1 | Global Warming Potential | kg CO2e/kg | A1-A3 Conservative | 0.9 | Volume | m3 | 430 | 100 | 0 | <0.1 | 0 | 0 | 100 | 0 | 0 | Lämpökäsitelty sahatavara sisäkäyttöön | Värmehärdad sågat virke för inomhusbruk | Base | Supplementary products |  | Heat-treated-timber.pdf | https://co2data.fi/reports/Heat-treated-timber.pdf
FI | en-gb | 1.00.006 | YM, Finland | 2022-03-30 23:59 | 7000000405 | Material | 7 | 8e0af61a-7a85-485e-b05c-01e816bc0c8e | Heat treated timber for indoor use |  |  | The proposal is to apply the results published by the European market leader LunaWood. However, because of the lack of information regarding manufacturers and market shares and the lack of information regarding the GWP values for any other manufactures of heat-treated timber in Finland, the proposal is to - exceptionally - use the maximum values reported in the published EPD as the typical values. The proposal is to define values for four types rough, for outdoor use, claddings etc., planed, for outdoor use, claddings etc., rough, for indoor use, panels etc., and planed for indoor use, panels etc. The proposal is also to apply the mean value calculated for D- and S-treated products for both alternatives. |  | In Finland, heat-treated timber is made of pine, spruce, or hardwood sawn timber by the ThermoWood® process. The process is based on the use of high temperature and water vapour. No chemicals are used in the process. The members of Thermo Wood Association manufacture heat treated wood with using a similar process. However, different kinds of processes can be used by other manufacturers. The environmental impacts can vary significantly in accordance with the type of the process, types of fuels and transportation distances. Energy consumption contributes considerably to the environmental impact of thermally treated wood. In addition, the transportation of timber from several saw mills may have an essential impact. | Representative data for products purchased by the construction sector in Finland | 2021-07-21 13:04 | kg | 1.2 | 1.1 | >50 years | ThermoWood/Finland is the largest producer of thermally modified timber in the world and biggest of all the commercial wood modification businesses. In 2014, the production of ThermoWood was 150,000 m3. Production is mainly from scots pine and norway spruce, and 80% of the production is sold within Europe. The total annual production of thermally modified timber in Europe is about 300,000 m3. LunaWood is the biggest manufacturer is Finland. The annual capacity is roughly 155 000 m3 . Today, Luna exports over 95% of production. | 1 | Global Warming Potential | kg CO2e/kg | A1-A3 Conservative | 0.9 | Volume | m3 | 430 | 100 | 0 | <0.1 | 0 | 0 | 100 | 0 | 0 | Lämpökäsitelty sahatavara sisäkäyttöön | Värmehärdad sågat virke för inomhusbruk |  | 155.2 Lämpökäsitellyt puupäällysteet, Heat treated wood coverings | Talo2000 | Heat-treated-timber.pdf | https://co2data.fi/reports/Heat-treated-timber.pdf
FI | en-gb | 1.00.006 | YM, Finland | 2022-03-30 23:59 | 7000000405 | Material | 7 | 8e0af61a-7a85-485e-b05c-01e816bc0c8e | Heat treated timber for indoor use |  |  | The proposal is to apply the results published by the European market leader LunaWood. However, because of the lack of information regarding manufacturers and market shares and the lack of information regarding the GWP values for any other manufactures of heat-treated timber in Finland, the proposal is to - exceptionally - use the maximum values reported in the published EPD as the typical values. The proposal is to define values for four types rough, for outdoor use, claddings etc., planed, for outdoor use, claddings etc., rough, for indoor use, panels etc., and planed for indoor use, panels etc. The proposal is also to apply the mean value calculated for D- and S-treated products for both alternatives. |  | In Finland, heat-treated timber is made of pine, spruce, or hardwood sawn timber by the ThermoWood® process. The process is based on the use of high temperature and water vapour. No chemicals are used in the process. The members of Thermo Wood Association manufacture heat treated wood with using a similar process. However, different kinds of processes can be used by other manufacturers. The environmental impacts can vary significantly in accordance with the type of the process, types of fuels and transportation distances. Energy consumption contributes considerably to the environmental impact of thermally treated wood. In addition, the transportation of timber from several saw mills may have an essential impact. | Representative data for products purchased by the construction sector in Finland | 2021-07-21 13:04 | kg | 1.2 | 1.1 | >50 years | ThermoWood/Finland is the largest producer of thermally modified timber in the world and biggest of all the commercial wood modification businesses. In 2014, the production of ThermoWood was 150,000 m3. Production is mainly from scots pine and norway spruce, and 80% of the production is sold within Europe. The total annual production of thermally modified timber in Europe is about 300,000 m3. LunaWood is the biggest manufacturer is Finland. The annual capacity is roughly 155 000 m3 . Today, Luna exports over 95% of production. | 1 | Global Warming Potential | kg CO2e/kg | A1-A3 Conservative | 0.9 | Note |  | Moisture content 5%, density 430 kg/m3, applicable only for heat treated timber manufactured with the help of a specific process. | 100 | 0 | <0.1 | 0 | 0 | 100 | 0 | 0 | Lämpökäsitelty sahatavara sisäkäyttöön | Värmehärdad sågat virke för inomhusbruk | Base | Solid wood |  | Heat-treated-timber.pdf | https://co2data.fi/reports/Heat-treated-timber.pdf
FI | en-gb | 1.00.006 | YM, Finland | 2022-03-30 23:59 | 7000000405 | Material | 7 | 8e0af61a-7a85-485e-b05c-01e816bc0c8e | Heat treated timber for indoor use |  |  | The proposal is to apply the results published by the European market leader LunaWood. However, because of the lack of information regarding manufacturers and market shares and the lack of information regarding the GWP values for any other manufactures of heat-treated timber in Finland, the proposal is to - exceptionally - use the maximum values reported in the published EPD as the typical values. The proposal is to define values for four types rough, for outdoor use, claddings etc., planed, for outdoor use, claddings etc., rough, for indoor use, panels etc., and planed for indoor use, panels etc. The proposal is also to apply the mean value calculated for D- and S-treated products for both alternatives. |  | In Finland, heat-treated timber is made of pine, spruce, or hardwood sawn timber by the ThermoWood® process. The process is based on the use of high temperature and water vapour. No chemicals are used in the process. The members of Thermo Wood Association manufacture heat treated wood with using a similar process. However, different kinds of processes can be used by other manufacturers. The environmental impacts can vary significantly in accordance with the type of the process, types of fuels and transportation distances. Energy consumption contributes considerably to the environmental impact of thermally treated wood. In addition, the transportation of timber from several saw mills may have an essential impact. | Representative data for products purchased by the construction sector in Finland | 2021-07-21 13:04 | kg | 1.2 | 1.1 | >50 years | ThermoWood/Finland is the largest producer of thermally modified timber in the world and biggest of all the commercial wood modification businesses. In 2014, the production of ThermoWood was 150,000 m3. Production is mainly from scots pine and norway spruce, and 80% of the production is sold within Europe. The total annual production of thermally modified timber in Europe is about 300,000 m3. LunaWood is the biggest manufacturer is Finland. The annual capacity is roughly 155 000 m3 . Today, Luna exports over 95% of production. | 1 | Global Warming Potential | kg CO2e/kg | A1-A3 Conservative | 0.9 | Note |  | Moisture content 5%, density 430 kg/m3, applicable only for heat treated timber manufactured with the help of a specific process. | 100 | 0 | <0.1 | 0 | 0 | 100 | 0 | 0 | Lämpökäsitelty sahatavara sisäkäyttöön | Värmehärdad sågat virke för inomhusbruk | Base | Supplementary products |  | Heat-treated-timber.pdf | https://co2data.fi/reports/Heat-treated-timber.pdf
FI | en-gb | 1.00.006 | YM, Finland | 2022-03-30 23:59 | 7000000405 | Material | 7 | 8e0af61a-7a85-485e-b05c-01e816bc0c8e | Heat treated timber for indoor use |  |  | The proposal is to apply the results published by the European market leader LunaWood. However, because of the lack of information regarding manufacturers and market shares and the lack of information regarding the GWP values for any other manufactures of heat-treated timber in Finland, the proposal is to - exceptionally - use the maximum values reported in the published EPD as the typical values. The proposal is to define values for four types rough, for outdoor use, claddings etc., planed, for outdoor use, claddings etc., rough, for indoor use, panels etc., and planed for indoor use, panels etc. The proposal is also to apply the mean value calculated for D- and S-treated products for both alternatives. |  | In Finland, heat-treated timber is made of pine, spruce, or hardwood sawn timber by the ThermoWood® process. The process is based on the use of high temperature and water vapour. No chemicals are used in the process. The members of Thermo Wood Association manufacture heat treated wood with using a similar process. However, different kinds of processes can be used by other manufacturers. The environmental impacts can vary significantly in accordance with the type of the process, types of fuels and transportation distances. Energy consumption contributes considerably to the environmental impact of thermally treated wood. In addition, the transportation of timber from several saw mills may have an essential impact. | Representative data for products purchased by the construction sector in Finland | 2021-07-21 13:04 | kg | 1.2 | 1.1 | >50 years | ThermoWood/Finland is the largest producer of thermally modified timber in the world and biggest of all the commercial wood modification businesses. In 2014, the production of ThermoWood was 150,000 m3. Production is mainly from scots pine and norway spruce, and 80% of the production is sold within Europe. The total annual production of thermally modified timber in Europe is about 300,000 m3. LunaWood is the biggest manufacturer is Finland. The annual capacity is roughly 155 000 m3 . Today, Luna exports over 95% of production. | 1 | Global Warming Potential | kg CO2e/kg | A1-A3 Conservative | 0.9 | Note |  | Moisture content 5%, density 430 kg/m3, applicable only for heat treated timber manufactured with the help of a specific process. | 100 | 0 | <0.1 | 0 | 0 | 100 | 0 | 0 | Lämpökäsitelty sahatavara sisäkäyttöön | Värmehärdad sågat virke för inomhusbruk |  | 155.2 Lämpökäsitellyt puupäällysteet, Heat treated wood coverings | Talo2000 | Heat-treated-timber.pdf | https://co2data.fi/reports/Heat-treated-timber.pdf
FI | en-gb | 1.00.006 | YM, Finland | 2022-03-30 23:59 | 7000000405 | Material | 7 | 8e0af61a-7a85-485e-b05c-01e816bc0c8e | Heat treated timber for indoor use |  |  | The proposal is to apply the results published by the European market leader LunaWood. However, because of the lack of information regarding manufacturers and market shares and the lack of information regarding the GWP values for any other manufactures of heat-treated timber in Finland, the proposal is to - exceptionally - use the maximum values reported in the published EPD as the typical values. The proposal is to define values for four types rough, for outdoor use, claddings etc., planed, for outdoor use, claddings etc., rough, for indoor use, panels etc., and planed for indoor use, panels etc. The proposal is also to apply the mean value calculated for D- and S-treated products for both alternatives. |  | In Finland, heat-treated timber is made of pine, spruce, or hardwood sawn timber by the ThermoWood® process. The process is based on the use of high temperature and water vapour. No chemicals are used in the process. The members of Thermo Wood Association manufacture heat treated wood with using a similar process. However, different kinds of processes can be used by other manufacturers. The environmental impacts can vary significantly in accordance with the type of the process, types of fuels and transportation distances. Energy consumption contributes considerably to the environmental impact of thermally treated wood. In addition, the transportation of timber from several saw mills may have an essential impact. | Representative data for products purchased by the construction sector in Finland | 2021-07-21 13:04 | kg | 1.2 | 1.1 | >50 years | ThermoWood/Finland is the largest producer of thermally modified timber in the world and biggest of all the commercial wood modification businesses. In 2014, the production of ThermoWood was 150,000 m3. Production is mainly from scots pine and norway spruce, and 80% of the production is sold within Europe. The total annual production of thermally modified timber in Europe is about 300,000 m3. LunaWood is the biggest manufacturer is Finland. The annual capacity is roughly 155 000 m3 . Today, Luna exports over 95% of production. | 1 | Global Warming Potential | kg CO2e/kg | A1-A3 Typical | 0.75 | Volume | m3 | 430 | 100 | 0 | <0.1 | 0 | 0 | 100 | 0 | 0 | Lämpökäsitelty sahatavara sisäkäyttöön | Värmehärdad sågat virke för inomhusbruk | Base | Solid wood |  | Heat-treated-timber.pdf | https://co2data.fi/reports/Heat-treated-timber.pdf
FI | en-gb | 1.00.006 | YM, Finland | 2022-03-30 23:59 | 7000000405 | Material | 7 | 8e0af61a-7a85-485e-b05c-01e816bc0c8e | Heat treated timber for indoor use |  |  | The proposal is to apply the results published by the European market leader LunaWood. However, because of the lack of information regarding manufacturers and market shares and the lack of information regarding the GWP values for any other manufactures of heat-treated timber in Finland, the proposal is to - exceptionally - use the maximum values reported in the published EPD as the typical values. The proposal is to define values for four types rough, for outdoor use, claddings etc., planed, for outdoor use, claddings etc., rough, for indoor use, panels etc., and planed for indoor use, panels etc. The proposal is also to apply the mean value calculated for D- and S-treated products for both alternatives. |  | In Finland, heat-treated timber is made of pine, spruce, or hardwood sawn timber by the ThermoWood® process. The process is based on the use of high temperature and water vapour. No chemicals are used in the process. The members of Thermo Wood Association manufacture heat treated wood with using a similar process. However, different kinds of processes can be used by other manufacturers. The environmental impacts can vary significantly in accordance with the type of the process, types of fuels and transportation distances. Energy consumption contributes considerably to the environmental impact of thermally treated wood. In addition, the transportation of timber from several saw mills may have an essential impact. | Representative data for products purchased by the construction sector in Finland | 2021-07-21 13:04 | kg | 1.2 | 1.1 | >50 years | ThermoWood/Finland is the largest producer of thermally modified timber in the world and biggest of all the commercial wood modification businesses. In 2014, the production of ThermoWood was 150,000 m3. Production is mainly from scots pine and norway spruce, and 80% of the production is sold within Europe. The total annual production of thermally modified timber in Europe is about 300,000 m3. LunaWood is the biggest manufacturer is Finland. The annual capacity is roughly 155 000 m3 . Today, Luna exports over 95% of production. | 1 | Global Warming Potential | kg CO2e/kg | A1-A3 Typical | 0.75 | Volume | m3 | 430 | 100 | 0 | <0.1 | 0 | 0 | 100 | 0 | 0 | Lämpökäsitelty sahatavara sisäkäyttöön | Värmehärdad sågat virke för inomhusbruk | Base | Supplementary products |  | Heat-treated-timber.pdf | https://co2data.fi/reports/Heat-treated-timber.pdf
FI | en-gb | 1.00.006 | YM, Finland | 2022-03-30 23:59 | 7000000405 | Material | 7 | 8e0af61a-7a85-485e-b05c-01e816bc0c8e | Heat treated timber for indoor use |  |  | The proposal is to apply the results published by the European market leader LunaWood. However, because of the lack of information regarding manufacturers and market shares and the lack of information regarding the GWP values for any other manufactures of heat-treated timber in Finland, the proposal is to - exceptionally - use the maximum values reported in the published EPD as the typical values. The proposal is to define values for four types rough, for outdoor use, claddings etc., planed, for outdoor use, claddings etc., rough, for indoor use, panels etc., and planed for indoor use, panels etc. The proposal is also to apply the mean value calculated for D- and S-treated products for both alternatives. |  | In Finland, heat-treated timber is made of pine, spruce, or hardwood sawn timber by the ThermoWood® process. The process is based on the use of high temperature and water vapour. No chemicals are used in the process. The members of Thermo Wood Association manufacture heat treated wood with using a similar process. However, different kinds of processes can be used by other manufacturers. The environmental impacts can vary significantly in accordance with the type of the process, types of fuels and transportation distances. Energy consumption contributes considerably to the environmental impact of thermally treated wood. In addition, the transportation of timber from several saw mills may have an essential impact. | Representative data for products purchased by the construction sector in Finland | 2021-07-21 13:04 | kg | 1.2 | 1.1 | >50 years | ThermoWood/Finland is the largest producer of thermally modified timber in the world and biggest of all the commercial wood modification businesses. In 2014, the production of ThermoWood was 150,000 m3. Production is mainly from scots pine and norway spruce, and 80% of the production is sold within Europe. The total annual production of thermally modified timber in Europe is about 300,000 m3. LunaWood is the biggest manufacturer is Finland. The annual capacity is roughly 155 000 m3 . Today, Luna exports over 95% of production. | 1 | Global Warming Potential | kg CO2e/kg | A1-A3 Typical | 0.75 | Volume | m3 | 430 | 100 | 0 | <0.1 | 0 | 0 | 100 | 0 | 0 | Lämpökäsitelty sahatavara sisäkäyttöön | Värmehärdad sågat virke för inomhusbruk |  | 155.2 Lämpökäsitellyt puupäällysteet, Heat treated wood coverings | Talo2000 | Heat-treated-timber.pdf | https://co2data.fi/reports/Heat-treated-timber.pdf
FI | en-gb | 1.00.006 | YM, Finland | 2022-03-30 23:59 | 7000000405 | Material | 7 | 8e0af61a-7a85-485e-b05c-01e816bc0c8e | Heat treated timber for indoor use |  |  | The proposal is to apply the results published by the European market leader LunaWood. However, because of the lack of information regarding manufacturers and market shares and the lack of information regarding the GWP values for any other manufactures of heat-treated timber in Finland, the proposal is to - exceptionally - use the maximum values reported in the published EPD as the typical values. The proposal is to define values for four types rough, for outdoor use, claddings etc., planed, for outdoor use, claddings etc., rough, for indoor use, panels etc., and planed for indoor use, panels etc. The proposal is also to apply the mean value calculated for D- and S-treated products for both alternatives. |  | In Finland, heat-treated timber is made of pine, spruce, or hardwood sawn timber by the ThermoWood® process. The process is based on the use of high temperature and water vapour. No chemicals are used in the process. The members of Thermo Wood Association manufacture heat treated wood with using a similar process. However, different kinds of processes can be used by other manufacturers. The environmental impacts can vary significantly in accordance with the type of the process, types of fuels and transportation distances. Energy consumption contributes considerably to the environmental impact of thermally treated wood. In addition, the transportation of timber from several saw mills may have an essential impact. | Representative data for products purchased by the construction sector in Finland | 2021-07-21 13:04 | kg | 1.2 | 1.1 | >50 years | ThermoWood/Finland is the largest producer of thermally modified timber in the world and biggest of all the commercial wood modification businesses. In 2014, the production of ThermoWood was 150,000 m3. Production is mainly from scots pine and norway spruce, and 80% of the production is sold within Europe. The total annual production of thermally modified timber in Europe is about 300,000 m3. LunaWood is the biggest manufacturer is Finland. The annual capacity is roughly 155 000 m3 . Today, Luna exports over 95% of production. | 1 | Global Warming Potential | kg CO2e/kg | A1-A3 Typical | 0.75 | Note |  | Moisture content 5%, density 430 kg/m3, applicable only for heat treated timber manufactured with the help of a specific process. | 100 | 0 | <0.1 | 0 | 0 | 100 | 0 | 0 | Lämpökäsitelty sahatavara sisäkäyttöön | Värmehärdad sågat virke för inomhusbruk | Base | Solid wood |  | Heat-treated-timber.pdf | https://co2data.fi/reports/Heat-treated-timber.pdf
FI | en-gb | 1.00.006 | YM, Finland | 2022-03-30 23:59 | 7000000405 | Material | 7 | 8e0af61a-7a85-485e-b05c-01e816bc0c8e | Heat treated timber for indoor use |  |  | The proposal is to apply the results published by the European market leader LunaWood. However, because of the lack of information regarding manufacturers and market shares and the lack of information regarding the GWP values for any other manufactures of heat-treated timber in Finland, the proposal is to - exceptionally - use the maximum values reported in the published EPD as the typical values. The proposal is to define values for four types rough, for outdoor use, claddings etc., planed, for outdoor use, claddings etc., rough, for indoor use, panels etc., and planed for indoor use, panels etc. The proposal is also to apply the mean value calculated for D- and S-treated products for both alternatives. |  | In Finland, heat-treated timber is made of pine, spruce, or hardwood sawn timber by the ThermoWood® process. The process is based on the use of high temperature and water vapour. No chemicals are used in the process. The members of Thermo Wood Association manufacture heat treated wood with using a similar process. However, different kinds of processes can be used by other manufacturers. The environmental impacts can vary significantly in accordance with the type of the process, types of fuels and transportation distances. Energy consumption contributes considerably to the environmental impact of thermally treated wood. In addition, the transportation of timber from several saw mills may have an essential impact. | Representative data for products purchased by the construction sector in Finland | 2021-07-21 13:04 | kg | 1.2 | 1.1 | >50 years | ThermoWood/Finland is the largest producer of thermally modified timber in the world and biggest of all the commercial wood modification businesses. In 2014, the production of ThermoWood was 150,000 m3. Production is mainly from scots pine and norway spruce, and 80% of the production is sold within Europe. The total annual production of thermally modified timber in Europe is about 300,000 m3. LunaWood is the biggest manufacturer is Finland. The annual capacity is roughly 155 000 m3 . Today, Luna exports over 95% of production. | 1 | Global Warming Potential | kg CO2e/kg | A1-A3 Typical | 0.75 | Note |  | Moisture content 5%, density 430 kg/m3, applicable only for heat treated timber manufactured with the help of a specific process. | 100 | 0 | <0.1 | 0 | 0 | 100 | 0 | 0 | Lämpökäsitelty sahatavara sisäkäyttöön | Värmehärdad sågat virke för inomhusbruk | Base | Supplementary products |  | Heat-treated-timber.pdf | https://co2data.fi/reports/Heat-treated-timber.pdf
FI | en-gb | 1.00.006 | YM, Finland | 2022-03-30 23:59 | 7000000405 | Material | 7 | 8e0af61a-7a85-485e-b05c-01e816bc0c8e | Heat treated timber for indoor use |  |  | The proposal is to apply the results published by the European market leader LunaWood. However, because of the lack of information regarding manufacturers and market shares and the lack of information regarding the GWP values for any other manufactures of heat-treated timber in Finland, the proposal is to - exceptionally - use the maximum values reported in the published EPD as the typical values. The proposal is to define values for four types rough, for outdoor use, claddings etc., planed, for outdoor use, claddings etc., rough, for indoor use, panels etc., and planed for indoor use, panels etc. The proposal is also to apply the mean value calculated for D- and S-treated products for both alternatives. |  | In Finland, heat-treated timber is made of pine, spruce, or hardwood sawn timber by the ThermoWood® process. The process is based on the use of high temperature and water vapour. No chemicals are used in the process. The members of Thermo Wood Association manufacture heat treated wood with using a similar process. However, different kinds of processes can be used by other manufacturers. The environmental impacts can vary significantly in accordance with the type of the process, types of fuels and transportation distances. Energy consumption contributes considerably to the environmental impact of thermally treated wood. In addition, the transportation of timber from several saw mills may have an essential impact. | Representative data for products purchased by the construction sector in Finland | 2021-07-21 13:04 | kg | 1.2 | 1.1 | >50 years | ThermoWood/Finland is the largest producer of thermally modified timber in the world and biggest of all the commercial wood modification businesses. In 2014, the production of ThermoWood was 150,000 m3. Production is mainly from scots pine and norway spruce, and 80% of the production is sold within Europe. The total annual production of thermally modified timber in Europe is about 300,000 m3. LunaWood is the biggest manufacturer is Finland. The annual capacity is roughly 155 000 m3 . Today, Luna exports over 95% of production. | 1 | Global Warming Potential | kg CO2e/kg | A1-A3 Typical | 0.75 | Note |  | Moisture content 5%, density 430 kg/m3, applicable only for heat treated timber manufactured with the help of a specific process. | 100 | 0 | <0.1 | 0 | 0 | 100 | 0 | 0 | Lämpökäsitelty sahatavara sisäkäyttöön | Värmehärdad sågat virke för inomhusbruk |  | 155.2 Lämpökäsitellyt puupäällysteet, Heat treated wood coverings | Talo2000 | Heat-treated-timber.pdf | https://co2data.fi/reports/Heat-treated-timber.pdf
FI | en-gb | 1.00.006 | YM, Finland | 2022-03-30 23:59 | 7000000405 | Material | 7 | 8e0af61a-7a85-485e-b05c-01e816bc0c8e | Heat treated timber for indoor use |  |  | The proposal is to apply the results published by the European market leader LunaWood. However, because of the lack of information regarding manufacturers and market shares and the lack of information regarding the GWP values for any other manufactures of heat-treated timber in Finland, the proposal is to - exceptionally - use the maximum values reported in the published EPD as the typical values. The proposal is to define values for four types rough, for outdoor use, claddings etc., planed, for outdoor use, claddings etc., rough, for indoor use, panels etc., and planed for indoor use, panels etc. The proposal is also to apply the mean value calculated for D- and S-treated products for both alternatives. |  | In Finland, heat-treated timber is made of pine, spruce, or hardwood sawn timber by the ThermoWood® process. The process is based on the use of high temperature and water vapour. No chemicals are used in the process. The members of Thermo Wood Association manufacture heat treated wood with using a similar process. However, different kinds of processes can be used by other manufacturers. The environmental impacts can vary significantly in accordance with the type of the process, types of fuels and transportation distances. Energy consumption contributes considerably to the environmental impact of thermally treated wood. In addition, the transportation of timber from several saw mills may have an essential impact. | Representative data for products purchased by the construction sector in Finland | 2021-07-21 13:04 | kg | 1.2 | 1.1 | >50 years | ThermoWood/Finland is the largest producer of thermally modified timber in the world and biggest of all the commercial wood modification businesses. In 2014, the production of ThermoWood was 150,000 m3. Production is mainly from scots pine and norway spruce, and 80% of the production is sold within Europe. The total annual production of thermally modified timber in Europe is about 300,000 m3. LunaWood is the biggest manufacturer is Finland. The annual capacity is roughly 155 000 m3 . Today, Luna exports over 95% of production. | 1 | Global Warming Potential | kg CO2e/kg | D4 | -1.7 | Volume | m3 | 430 | 100 | 0 | <0.1 | 0 | 0 | 100 | 0 | 0 | Lämpökäsitelty sahatavara sisäkäyttöön | Värmehärdad sågat virke för inomhusbruk | Base | Solid wood |  | Heat-treated-timber.pdf | https://co2data.fi/reports/Heat-treated-timber.pdf
FI | en-gb | 1.00.006 | YM, Finland | 2022-03-30 23:59 | 7000000405 | Material | 7 | 8e0af61a-7a85-485e-b05c-01e816bc0c8e | Heat treated timber for indoor use |  |  | The proposal is to apply the results published by the European market leader LunaWood. However, because of the lack of information regarding manufacturers and market shares and the lack of information regarding the GWP values for any other manufactures of heat-treated timber in Finland, the proposal is to - exceptionally - use the maximum values reported in the published EPD as the typical values. The proposal is to define values for four types rough, for outdoor use, claddings etc., planed, for outdoor use, claddings etc., rough, for indoor use, panels etc., and planed for indoor use, panels etc. The proposal is also to apply the mean value calculated for D- and S-treated products for both alternatives. |  | In Finland, heat-treated timber is made of pine, spruce, or hardwood sawn timber by the ThermoWood® process. The process is based on the use of high temperature and water vapour. No chemicals are used in the process. The members of Thermo Wood Association manufacture heat treated wood with using a similar process. However, different kinds of processes can be used by other manufacturers. The environmental impacts can vary significantly in accordance with the type of the process, types of fuels and transportation distances. Energy consumption contributes considerably to the environmental impact of thermally treated wood. In addition, the transportation of timber from several saw mills may have an essential impact. | Representative data for products purchased by the construction sector in Finland | 2021-07-21 13:04 | kg | 1.2 | 1.1 | >50 years | ThermoWood/Finland is the largest producer of thermally modified timber in the world and biggest of all the commercial wood modification businesses. In 2014, the production of ThermoWood was 150,000 m3. Production is mainly from scots pine and norway spruce, and 80% of the production is sold within Europe. The total annual production of thermally modified timber in Europe is about 300,000 m3. LunaWood is the biggest manufacturer is Finland. The annual capacity is roughly 155 000 m3 . Today, Luna exports over 95% of production. | 1 | Global Warming Potential | kg CO2e/kg | D4 | -1.7 | Volume | m3 | 430 | 100 | 0 | <0.1 | 0 | 0 | 100 | 0 | 0 | Lämpökäsitelty sahatavara sisäkäyttöön | Värmehärdad sågat virke för inomhusbruk | Base | Supplementary products |  | Heat-treated-timber.pdf | https://co2data.fi/reports/Heat-treated-timber.pdf
FI | en-gb | 1.00.006 | YM, Finland | 2022-03-30 23:59 | 7000000405 | Material | 7 | 8e0af61a-7a85-485e-b05c-01e816bc0c8e | Heat treated timber for indoor use |  |  | The proposal is to apply the results published by the European market leader LunaWood. However, because of the lack of information regarding manufacturers and market shares and the lack of information regarding the GWP values for any other manufactures of heat-treated timber in Finland, the proposal is to - exceptionally - use the maximum values reported in the published EPD as the typical values. The proposal is to define values for four types rough, for outdoor use, claddings etc., planed, for outdoor use, claddings etc., rough, for indoor use, panels etc., and planed for indoor use, panels etc. The proposal is also to apply the mean value calculated for D- and S-treated products for both alternatives. |  | In Finland, heat-treated timber is made of pine, spruce, or hardwood sawn timber by the ThermoWood® process. The process is based on the use of high temperature and water vapour. No chemicals are used in the process. The members of Thermo Wood Association manufacture heat treated wood with using a similar process. However, different kinds of processes can be used by other manufacturers. The environmental impacts can vary significantly in accordance with the type of the process, types of fuels and transportation distances. Energy consumption contributes considerably to the environmental impact of thermally treated wood. In addition, the transportation of timber from several saw mills may have an essential impact. | Representative data for products purchased by the construction sector in Finland | 2021-07-21 13:04 | kg | 1.2 | 1.1 | >50 years | ThermoWood/Finland is the largest producer of thermally modified timber in the world and biggest of all the commercial wood modification businesses. In 2014, the production of ThermoWood was 150,000 m3. Production is mainly from scots pine and norway spruce, and 80% of the production is sold within Europe. The total annual production of thermally modified timber in Europe is about 300,000 m3. LunaWood is the biggest manufacturer is Finland. The annual capacity is roughly 155 000 m3 . Today, Luna exports over 95% of production. | 1 | Global Warming Potential | kg CO2e/kg | D4 | -1.7 | Volume | m3 | 430 | 100 | 0 | <0.1 | 0 | 0 | 100 | 0 | 0 | Lämpökäsitelty sahatavara sisäkäyttöön | Värmehärdad sågat virke för inomhusbruk |  | 155.2 Lämpökäsitellyt puupäällysteet, Heat treated wood coverings | Talo2000 | Heat-treated-timber.pdf | https://co2data.fi/reports/Heat-treated-timber.pdf
FI | en-gb | 1.00.006 | YM, Finland | 2022-03-30 23:59 | 7000000405 | Material | 7 | 8e0af61a-7a85-485e-b05c-01e816bc0c8e | Heat treated timber for indoor use |  |  | The proposal is to apply the results published by the European market leader LunaWood. However, because of the lack of information regarding manufacturers and market shares and the lack of information regarding the GWP values for any other manufactures of heat-treated timber in Finland, the proposal is to - exceptionally - use the maximum values reported in the published EPD as the typical values. The proposal is to define values for four types rough, for outdoor use, claddings etc., planed, for outdoor use, claddings etc., rough, for indoor use, panels etc., and planed for indoor use, panels etc. The proposal is also to apply the mean value calculated for D- and S-treated products for both alternatives. |  | In Finland, heat-treated timber is made of pine, spruce, or hardwood sawn timber by the ThermoWood® process. The process is based on the use of high temperature and water vapour. No chemicals are used in the process. The members of Thermo Wood Association manufacture heat treated wood with using a similar process. However, different kinds of processes can be used by other manufacturers. The environmental impacts can vary significantly in accordance with the type of the process, types of fuels and transportation distances. Energy consumption contributes considerably to the environmental impact of thermally treated wood. In addition, the transportation of timber from several saw mills may have an essential impact. | Representative data for products purchased by the construction sector in Finland | 2021-07-21 13:04 | kg | 1.2 | 1.1 | >50 years | ThermoWood/Finland is the largest producer of thermally modified timber in the world and biggest of all the commercial wood modification businesses. In 2014, the production of ThermoWood was 150,000 m3. Production is mainly from scots pine and norway spruce, and 80% of the production is sold within Europe. The total annual production of thermally modified timber in Europe is about 300,000 m3. LunaWood is the biggest manufacturer is Finland. The annual capacity is roughly 155 000 m3 . Today, Luna exports over 95% of production. | 1 | Global Warming Potential | kg CO2e/kg | D4 | -1.7 | Note |  | Moisture content 5%, density 430 kg/m3, applicable only for heat treated timber manufactured with the help of a specific process. | 100 | 0 | <0.1 | 0 | 0 | 100 | 0 | 0 | Lämpökäsitelty sahatavara sisäkäyttöön | Värmehärdad sågat virke för inomhusbruk | Base | Solid wood |  | Heat-treated-timber.pdf | https://co2data.fi/reports/Heat-treated-timber.pdf
FI | en-gb | 1.00.006 | YM, Finland | 2022-03-30 23:59 | 7000000405 | Material | 7 | 8e0af61a-7a85-485e-b05c-01e816bc0c8e | Heat treated timber for indoor use |  |  | The proposal is to apply the results published by the European market leader LunaWood. However, because of the lack of information regarding manufacturers and market shares and the lack of information regarding the GWP values for any other manufactures of heat-treated timber in Finland, the proposal is to - exceptionally - use the maximum values reported in the published EPD as the typical values. The proposal is to define values for four types rough, for outdoor use, claddings etc., planed, for outdoor use, claddings etc., rough, for indoor use, panels etc., and planed for indoor use, panels etc. The proposal is also to apply the mean value calculated for D- and S-treated products for both alternatives. |  | In Finland, heat-treated timber is made of pine, spruce, or hardwood sawn timber by the ThermoWood® process. The process is based on the use of high temperature and water vapour. No chemicals are used in the process. The members of Thermo Wood Association manufacture heat treated wood with using a similar process. However, different kinds of processes can be used by other manufacturers. The environmental impacts can vary significantly in accordance with the type of the process, types of fuels and transportation distances. Energy consumption contributes considerably to the environmental impact of thermally treated wood. In addition, the transportation of timber from several saw mills may have an essential impact. | Representative data for products purchased by the construction sector in Finland | 2021-07-21 13:04 | kg | 1.2 | 1.1 | >50 years | ThermoWood/Finland is the largest producer of thermally modified timber in the world and biggest of all the commercial wood modification businesses. In 2014, the production of ThermoWood was 150,000 m3. Production is mainly from scots pine and norway spruce, and 80% of the production is sold within Europe. The total annual production of thermally modified timber in Europe is about 300,000 m3. LunaWood is the biggest manufacturer is Finland. The annual capacity is roughly 155 000 m3 . Today, Luna exports over 95% of production. | 1 | Global Warming Potential | kg CO2e/kg | D4 | -1.7 | Note |  | Moisture content 5%, density 430 kg/m3, applicable only for heat treated timber manufactured with the help of a specific process. | 100 | 0 | <0.1 | 0 | 0 | 100 | 0 | 0 | Lämpökäsitelty sahatavara sisäkäyttöön | Värmehärdad sågat virke för inomhusbruk | Base | Supplementary products |  | Heat-treated-timber.pdf | https://co2data.fi/reports/Heat-treated-timber.pdf
FI | en-gb | 1.00.006 | YM, Finland | 2022-03-30 23:59 | 7000000405 | Material | 7 | 8e0af61a-7a85-485e-b05c-01e816bc0c8e | Heat treated timber for indoor use |  |  | The proposal is to apply the results published by the European market leader LunaWood. However, because of the lack of information regarding manufacturers and market shares and the lack of information regarding the GWP values for any other manufactures of heat-treated timber in Finland, the proposal is to - exceptionally - use the maximum values reported in the published EPD as the typical values. The proposal is to define values for four types rough, for outdoor use, claddings etc., planed, for outdoor use, claddings etc., rough, for indoor use, panels etc., and planed for indoor use, panels etc. The proposal is also to apply the mean value calculated for D- and S-treated products for both alternatives. |  | In Finland, heat-treated timber is made of pine, spruce, or hardwood sawn timber by the ThermoWood® process. The process is based on the use of high temperature and water vapour. No chemicals are used in the process. The members of Thermo Wood Association manufacture heat treated wood with using a similar process. However, different kinds of processes can be used by other manufacturers. The environmental impacts can vary significantly in accordance with the type of the process, types of fuels and transportation distances. Energy consumption contributes considerably to the environmental impact of thermally treated wood. In addition, the transportation of timber from several saw mills may have an essential impact. | Representative data for products purchased by the construction sector in Finland | 2021-07-21 13:04 | kg | 1.2 | 1.1 | >50 years | ThermoWood/Finland is the largest producer of thermally modified timber in the world and biggest of all the commercial wood modification businesses. In 2014, the production of ThermoWood was 150,000 m3. Production is mainly from scots pine and norway spruce, and 80% of the production is sold within Europe. The total annual production of thermally modified timber in Europe is about 300,000 m3. LunaWood is the biggest manufacturer is Finland. The annual capacity is roughly 155 000 m3 . Today, Luna exports over 95% of production. | 1 | Global Warming Potential | kg CO2e/kg | D4 | -1.7 | Note |  | Moisture content 5%, density 430 kg/m3, applicable only for heat treated timber manufactured with the help of a specific process. | 100 | 0 | <0.1 | 0 | 0 | 100 | 0 | 0 | Lämpökäsitelty sahatavara sisäkäyttöön | Värmehärdad sågat virke för inomhusbruk |  | 155.2 Lämpökäsitellyt puupäällysteet, Heat treated wood coverings | Talo2000 | Heat-treated-timber.pdf | https://co2data.fi/reports/Heat-treated-timber.pdf
FI | en-gb | 1.00.006 | YM, Finland | 2022-03-30 23:59 | 7000000404 | Material | 7 | f799845e-99c7-403e-8092-a80c1816b395 | Heat treated timber for outdoor use |  |  | The proposal is to apply the results published by the European market leader LunaWood. However, because of the lack of information regarding manufacturers and market shares and the lack of information regarding the GWP values for any other manufactures of heat-treated timber in Finland, the proposal is to - exceptionally - use the maximum values reported in the published EPD as the typical values. The proposal is to define values for four types rough, for outdoor use, claddings etc., planed, for outdoor use, claddings etc., rough, for indoor use, panels etc., and planed for indoor use, panels etc. The proposal is also to apply the mean value calculated for D- and S-treated products for both alternatives. |  | In Finland, heat-treated timber is made of pine, spruce, or hardwood sawn timber by the ThermoWood® process. The process is based on the use of high temperature and water vapour. No chemicals are used in the process. The members of Thermo Wood Association manufacture heat treated wood with using a similar process. However, different kinds of processes can be used by other manufacturers. The environmental impacts can vary significantly in accordance with the type of the process, types of fuels and transportation distances. Energy consumption contributes considerably to the environmental impact of thermally treated wood. In addition, the transportation of timber from several saw mills may have an essential impact. | Representative data for products purchased by the construction sector in Finland | 2021-07-21 13:04 | kg | 1.2 | 1.1 | >50 years | ThermoWood/Finland is the largest producer of thermally modified timber in the world and biggest of all the commercial wood modification businesses. In 2014, the production of ThermoWood was 150,000 m3. Production is mainly from scots pine and norway spruce, and 80% of the production is sold within Europe. The total annual production of thermally modified timber in Europe is about 300,000 m3. LunaWood is the biggest manufacturer is Finland. The annual capacity is roughly 155 000 m3 . Today, Luna exports over 95% of production. | 1 | Global Warming Potential | kg CO2e/kg | A1-A3 Conservative | 0.9 | Volume | m3 | 430 | 100 | 0 | <0.1 | 0 | 0 | 100 | 0 | 0 | Lämpökäsitelty sahatavara ulkokäyttöön | Värmehärdad sågat virke för utomhusbruk | Base | Solid wood |  | Heat-treated-timber.pdf | https://co2data.fi/reports/Heat-treated-timber.pdf
FI | en-gb | 1.00.006 | YM, Finland | 2022-03-30 23:59 | 7000000404 | Material | 7 | f799845e-99c7-403e-8092-a80c1816b395 | Heat treated timber for outdoor use |  |  | The proposal is to apply the results published by the European market leader LunaWood. However, because of the lack of information regarding manufacturers and market shares and the lack of information regarding the GWP values for any other manufactures of heat-treated timber in Finland, the proposal is to - exceptionally - use the maximum values reported in the published EPD as the typical values. The proposal is to define values for four types rough, for outdoor use, claddings etc., planed, for outdoor use, claddings etc., rough, for indoor use, panels etc., and planed for indoor use, panels etc. The proposal is also to apply the mean value calculated for D- and S-treated products for both alternatives. |  | In Finland, heat-treated timber is made of pine, spruce, or hardwood sawn timber by the ThermoWood® process. The process is based on the use of high temperature and water vapour. No chemicals are used in the process. The members of Thermo Wood Association manufacture heat treated wood with using a similar process. However, different kinds of processes can be used by other manufacturers. The environmental impacts can vary significantly in accordance with the type of the process, types of fuels and transportation distances. Energy consumption contributes considerably to the environmental impact of thermally treated wood. In addition, the transportation of timber from several saw mills may have an essential impact. | Representative data for products purchased by the construction sector in Finland | 2021-07-21 13:04 | kg | 1.2 | 1.1 | >50 years | ThermoWood/Finland is the largest producer of thermally modified timber in the world and biggest of all the commercial wood modification businesses. In 2014, the production of ThermoWood was 150,000 m3. Production is mainly from scots pine and norway spruce, and 80% of the production is sold within Europe. The total annual production of thermally modified timber in Europe is about 300,000 m3. LunaWood is the biggest manufacturer is Finland. The annual capacity is roughly 155 000 m3 . Today, Luna exports over 95% of production. | 1 | Global Warming Potential | kg CO2e/kg | A1-A3 Conservative | 0.9 | Volume | m3 | 430 | 100 | 0 | <0.1 | 0 | 0 | 100 | 0 | 0 | Lämpökäsitelty sahatavara ulkokäyttöön | Värmehärdad sågat virke för utomhusbruk | Base | Supplementary products |  | Heat-treated-timber.pdf | https://co2data.fi/reports/Heat-treated-timber.pdf
FI | en-gb | 1.00.006 | YM, Finland | 2022-03-30 23:59 | 7000000404 | Material | 7 | f799845e-99c7-403e-8092-a80c1816b395 | Heat treated timber for outdoor use |  |  | The proposal is to apply the results published by the European market leader LunaWood. However, because of the lack of information regarding manufacturers and market shares and the lack of information regarding the GWP values for any other manufactures of heat-treated timber in Finland, the proposal is to - exceptionally - use the maximum values reported in the published EPD as the typical values. The proposal is to define values for four types rough, for outdoor use, claddings etc., planed, for outdoor use, claddings etc., rough, for indoor use, panels etc., and planed for indoor use, panels etc. The proposal is also to apply the mean value calculated for D- and S-treated products for both alternatives. |  | In Finland, heat-treated timber is made of pine, spruce, or hardwood sawn timber by the ThermoWood® process. The process is based on the use of high temperature and water vapour. No chemicals are used in the process. The members of Thermo Wood Association manufacture heat treated wood with using a similar process. However, different kinds of processes can be used by other manufacturers. The environmental impacts can vary significantly in accordance with the type of the process, types of fuels and transportation distances. Energy consumption contributes considerably to the environmental impact of thermally treated wood. In addition, the transportation of timber from several saw mills may have an essential impact. | Representative data for products purchased by the construction sector in Finland | 2021-07-21 13:04 | kg | 1.2 | 1.1 | >50 years | ThermoWood/Finland is the largest producer of thermally modified timber in the world and biggest of all the commercial wood modification businesses. In 2014, the production of ThermoWood was 150,000 m3. Production is mainly from scots pine and norway spruce, and 80% of the production is sold within Europe. The total annual production of thermally modified timber in Europe is about 300,000 m3. LunaWood is the biggest manufacturer is Finland. The annual capacity is roughly 155 000 m3 . Today, Luna exports over 95% of production. | 1 | Global Warming Potential | kg CO2e/kg | A1-A3 Conservative | 0.9 | Volume | m3 | 430 | 100 | 0 | <0.1 | 0 | 0 | 100 | 0 | 0 | Lämpökäsitelty sahatavara ulkokäyttöön | Värmehärdad sågat virke för utomhusbruk |  | 155.2 Lämpökäsitellyt puupäällysteet, Heat treated wood coverings | Talo2000 | Heat-treated-timber.pdf | https://co2data.fi/reports/Heat-treated-timber.pdf
FI | en-gb | 1.00.006 | YM, Finland | 2022-03-30 23:59 | 7000000404 | Material | 7 | f799845e-99c7-403e-8092-a80c1816b395 | Heat treated timber for outdoor use |  |  | The proposal is to apply the results published by the European market leader LunaWood. However, because of the lack of information regarding manufacturers and market shares and the lack of information regarding the GWP values for any other manufactures of heat-treated timber in Finland, the proposal is to - exceptionally - use the maximum values reported in the published EPD as the typical values. The proposal is to define values for four types rough, for outdoor use, claddings etc., planed, for outdoor use, claddings etc., rough, for indoor use, panels etc., and planed for indoor use, panels etc. The proposal is also to apply the mean value calculated for D- and S-treated products for both alternatives. |  | In Finland, heat-treated timber is made of pine, spruce, or hardwood sawn timber by the ThermoWood® process. The process is based on the use of high temperature and water vapour. No chemicals are used in the process. The members of Thermo Wood Association manufacture heat treated wood with using a similar process. However, different kinds of processes can be used by other manufacturers. The environmental impacts can vary significantly in accordance with the type of the process, types of fuels and transportation distances. Energy consumption contributes considerably to the environmental impact of thermally treated wood. In addition, the transportation of timber from several saw mills may have an essential impact. | Representative data for products purchased by the construction sector in Finland | 2021-07-21 13:04 | kg | 1.2 | 1.1 | >50 years | ThermoWood/Finland is the largest producer of thermally modified timber in the world and biggest of all the commercial wood modification businesses. In 2014, the production of ThermoWood was 150,000 m3. Production is mainly from scots pine and norway spruce, and 80% of the production is sold within Europe. The total annual production of thermally modified timber in Europe is about 300,000 m3. LunaWood is the biggest manufacturer is Finland. The annual capacity is roughly 155 000 m3 . Today, Luna exports over 95% of production. | 1 | Global Warming Potential | kg CO2e/kg | A1-A3 Conservative | 0.9 | Note |  | Moisture content 5%, density 430 kg/m3, applicable only for heat treated timber manufactured with the help of a specific process. | 100 | 0 | <0.1 | 0 | 0 | 100 | 0 | 0 | Lämpökäsitelty sahatavara ulkokäyttöön | Värmehärdad sågat virke för utomhusbruk | Base | Solid wood |  | Heat-treated-timber.pdf | https://co2data.fi/reports/Heat-treated-timber.pdf
FI | en-gb | 1.00.006 | YM, Finland | 2022-03-30 23:59 | 7000000404 | Material | 7 | f799845e-99c7-403e-8092-a80c1816b395 | Heat treated timber for outdoor use |  |  | The proposal is to apply the results published by the European market leader LunaWood. However, because of the lack of information regarding manufacturers and market shares and the lack of information regarding the GWP values for any other manufactures of heat-treated timber in Finland, the proposal is to - exceptionally - use the maximum values reported in the published EPD as the typical values. The proposal is to define values for four types rough, for outdoor use, claddings etc., planed, for outdoor use, claddings etc., rough, for indoor use, panels etc., and planed for indoor use, panels etc. The proposal is also to apply the mean value calculated for D- and S-treated products for both alternatives. |  | In Finland, heat-treated timber is made of pine, spruce, or hardwood sawn timber by the ThermoWood® process. The process is based on the use of high temperature and water vapour. No chemicals are used in the process. The members of Thermo Wood Association manufacture heat treated wood with using a similar process. However, different kinds of processes can be used by other manufacturers. The environmental impacts can vary significantly in accordance with the type of the process, types of fuels and transportation distances. Energy consumption contributes considerably to the environmental impact of thermally treated wood. In addition, the transportation of timber from several saw mills may have an essential impact. | Representative data for products purchased by the construction sector in Finland | 2021-07-21 13:04 | kg | 1.2 | 1.1 | >50 years | ThermoWood/Finland is the largest producer of thermally modified timber in the world and biggest of all the commercial wood modification businesses. In 2014, the production of ThermoWood was 150,000 m3. Production is mainly from scots pine and norway spruce, and 80% of the production is sold within Europe. The total annual production of thermally modified timber in Europe is about 300,000 m3. LunaWood is the biggest manufacturer is Finland. The annual capacity is roughly 155 000 m3 . Today, Luna exports over 95% of production. | 1 | Global Warming Potential | kg CO2e/kg | A1-A3 Conservative | 0.9 | Note |  | Moisture content 5%, density 430 kg/m3, applicable only for heat treated timber manufactured with the help of a specific process. | 100 | 0 | <0.1 | 0 | 0 | 100 | 0 | 0 | Lämpökäsitelty sahatavara ulkokäyttöön | Värmehärdad sågat virke för utomhusbruk | Base | Supplementary products |  | Heat-treated-timber.pdf | https://co2data.fi/reports/Heat-treated-timber.pdf
FI | en-gb | 1.00.006 | YM, Finland | 2022-03-30 23:59 | 7000000404 | Material | 7 | f799845e-99c7-403e-8092-a80c1816b395 | Heat treated timber for outdoor use |  |  | The proposal is to apply the results published by the European market leader LunaWood. However, because of the lack of information regarding manufacturers and market shares and the lack of information regarding the GWP values for any other manufactures of heat-treated timber in Finland, the proposal is to - exceptionally - use the maximum values reported in the published EPD as the typical values. The proposal is to define values for four types rough, for outdoor use, claddings etc., planed, for outdoor use, claddings etc., rough, for indoor use, panels etc., and planed for indoor use, panels etc. The proposal is also to apply the mean value calculated for D- and S-treated products for both alternatives. |  | In Finland, heat-treated timber is made of pine, spruce, or hardwood sawn timber by the ThermoWood® process. The process is based on the use of high temperature and water vapour. No chemicals are used in the process. The members of Thermo Wood Association manufacture heat treated wood with using a similar process. However, different kinds of processes can be used by other manufacturers. The environmental impacts can vary significantly in accordance with the type of the process, types of fuels and transportation distances. Energy consumption contributes considerably to the environmental impact of thermally treated wood. In addition, the transportation of timber from several saw mills may have an essential impact. | Representative data for products purchased by the construction sector in Finland | 2021-07-21 13:04 | kg | 1.2 | 1.1 | >50 years | ThermoWood/Finland is the largest producer of thermally modified timber in the world and biggest of all the commercial wood modification businesses. In 2014, the production of ThermoWood was 150,000 m3. Production is mainly from scots pine and norway spruce, and 80% of the production is sold within Europe. The total annual production of thermally modified timber in Europe is about 300,000 m3. LunaWood is the biggest manufacturer is Finland. The annual capacity is roughly 155 000 m3 . Today, Luna exports over 95% of production. | 1 | Global Warming Potential | kg CO2e/kg | A1-A3 Conservative | 0.9 | Note |  | Moisture content 5%, density 430 kg/m3, applicable only for heat treated timber manufactured with the help of a specific process. | 100 | 0 | <0.1 | 0 | 0 | 100 | 0 | 0 | Lämpökäsitelty sahatavara ulkokäyttöön | Värmehärdad sågat virke för utomhusbruk |  | 155.2 Lämpökäsitellyt puupäällysteet, Heat treated wood coverings | Talo2000 | Heat-treated-timber.pdf | https://co2data.fi/reports/Heat-treated-timber.pdf
FI | en-gb | 1.00.006 | YM, Finland | 2022-03-30 23:59 | 7000000404 | Material | 7 | f799845e-99c7-403e-8092-a80c1816b395 | Heat treated timber for outdoor use |  |  | The proposal is to apply the results published by the European market leader LunaWood. However, because of the lack of information regarding manufacturers and market shares and the lack of information regarding the GWP values for any other manufactures of heat-treated timber in Finland, the proposal is to - exceptionally - use the maximum values reported in the published EPD as the typical values. The proposal is to define values for four types rough, for outdoor use, claddings etc., planed, for outdoor use, claddings etc., rough, for indoor use, panels etc., and planed for indoor use, panels etc. The proposal is also to apply the mean value calculated for D- and S-treated products for both alternatives. |  | In Finland, heat-treated timber is made of pine, spruce, or hardwood sawn timber by the ThermoWood® process. The process is based on the use of high temperature and water vapour. No chemicals are used in the process. The members of Thermo Wood Association manufacture heat treated wood with using a similar process. However, different kinds of processes can be used by other manufacturers. The environmental impacts can vary significantly in accordance with the type of the process, types of fuels and transportation distances. Energy consumption contributes considerably to the environmental impact of thermally treated wood. In addition, the transportation of timber from several saw mills may have an essential impact. | Representative data for products purchased by the construction sector in Finland | 2021-07-21 13:04 | kg | 1.2 | 1.1 | >50 years | ThermoWood/Finland is the largest producer of thermally modified timber in the world and biggest of all the commercial wood modification businesses. In 2014, the production of ThermoWood was 150,000 m3. Production is mainly from scots pine and norway spruce, and 80% of the production is sold within Europe. The total annual production of thermally modified timber in Europe is about 300,000 m3. LunaWood is the biggest manufacturer is Finland. The annual capacity is roughly 155 000 m3 . Today, Luna exports over 95% of production. | 1 | Global Warming Potential | kg CO2e/kg | A1-A3 Typical | 0.75 | Volume | m3 | 430 | 100 | 0 | <0.1 | 0 | 0 | 100 | 0 | 0 | Lämpökäsitelty sahatavara ulkokäyttöön | Värmehärdad sågat virke för utomhusbruk | Base | Solid wood |  | Heat-treated-timber.pdf | https://co2data.fi/reports/Heat-treated-timber.pdf
FI | en-gb | 1.00.006 | YM, Finland | 2022-03-30 23:59 | 7000000404 | Material | 7 | f799845e-99c7-403e-8092-a80c1816b395 | Heat treated timber for outdoor use |  |  | The proposal is to apply the results published by the European market leader LunaWood. However, because of the lack of information regarding manufacturers and market shares and the lack of information regarding the GWP values for any other manufactures of heat-treated timber in Finland, the proposal is to - exceptionally - use the maximum values reported in the published EPD as the typical values. The proposal is to define values for four types rough, for outdoor use, claddings etc., planed, for outdoor use, claddings etc., rough, for indoor use, panels etc., and planed for indoor use, panels etc. The proposal is also to apply the mean value calculated for D- and S-treated products for both alternatives. |  | In Finland, heat-treated timber is made of pine, spruce, or hardwood sawn timber by the ThermoWood® process. The process is based on the use of high temperature and water vapour. No chemicals are used in the process. The members of Thermo Wood Association manufacture heat treated wood with using a similar process. However, different kinds of processes can be used by other manufacturers. The environmental impacts can vary significantly in accordance with the type of the process, types of fuels and transportation distances. Energy consumption contributes considerably to the environmental impact of thermally treated wood. In addition, the transportation of timber from several saw mills may have an essential impact. | Representative data for products purchased by the construction sector in Finland | 2021-07-21 13:04 | kg | 1.2 | 1.1 | >50 years | ThermoWood/Finland is the largest producer of thermally modified timber in the world and biggest of all the commercial wood modification businesses. In 2014, the production of ThermoWood was 150,000 m3. Production is mainly from scots pine and norway spruce, and 80% of the production is sold within Europe. The total annual production of thermally modified timber in Europe is about 300,000 m3. LunaWood is the biggest manufacturer is Finland. The annual capacity is roughly 155 000 m3 . Today, Luna exports over 95% of production. | 1 | Global Warming Potential | kg CO2e/kg | A1-A3 Typical | 0.75 | Volume | m3 | 430 | 100 | 0 | <0.1 | 0 | 0 | 100 | 0 | 0 | Lämpökäsitelty sahatavara ulkokäyttöön | Värmehärdad sågat virke för utomhusbruk | Base | Supplementary products |  | Heat-treated-timber.pdf | https://co2data.fi/reports/Heat-treated-timber.pdf
FI | en-gb | 1.00.006 | YM, Finland | 2022-03-30 23:59 | 7000000404 | Material | 7 | f799845e-99c7-403e-8092-a80c1816b395 | Heat treated timber for outdoor use |  |  | The proposal is to apply the results published by the European market leader LunaWood. However, because of the lack of information regarding manufacturers and market shares and the lack of information regarding the GWP values for any other manufactures of heat-treated timber in Finland, the proposal is to - exceptionally - use the maximum values reported in the published EPD as the typical values. The proposal is to define values for four types rough, for outdoor use, claddings etc., planed, for outdoor use, claddings etc., rough, for indoor use, panels etc., and planed for indoor use, panels etc. The proposal is also to apply the mean value calculated for D- and S-treated products for both alternatives. |  | In Finland, heat-treated timber is made of pine, spruce, or hardwood sawn timber by the ThermoWood® process. The process is based on the use of high temperature and water vapour. No chemicals are used in the process. The members of Thermo Wood Association manufacture heat treated wood with using a similar process. However, different kinds of processes can be used by other manufacturers. The environmental impacts can vary significantly in accordance with the type of the process, types of fuels and transportation distances. Energy consumption contributes considerably to the environmental impact of thermally treated wood. In addition, the transportation of timber from several saw mills may have an essential impact. | Representative data for products purchased by the construction sector in Finland | 2021-07-21 13:04 | kg | 1.2 | 1.1 | >50 years | ThermoWood/Finland is the largest producer of thermally modified timber in the world and biggest of all the commercial wood modification businesses. In 2014, the production of ThermoWood was 150,000 m3. Production is mainly from scots pine and norway spruce, and 80% of the production is sold within Europe. The total annual production of thermally modified timber in Europe is about 300,000 m3. LunaWood is the biggest manufacturer is Finland. The annual capacity is roughly 155 000 m3 . Today, Luna exports over 95% of production. | 1 | Global Warming Potential | kg CO2e/kg | A1-A3 Typical | 0.75 | Volume | m3 | 430 | 100 | 0 | <0.1 | 0 | 0 | 100 | 0 | 0 | Lämpökäsitelty sahatavara ulkokäyttöön | Värmehärdad sågat virke för utomhusbruk |  | 155.2 Lämpökäsitellyt puupäällysteet, Heat treated wood coverings | Talo2000 | Heat-treated-timber.pdf | https://co2data.fi/reports/Heat-treated-timber.pdf
FI | en-gb | 1.00.006 | YM, Finland | 2022-03-30 23:59 | 7000000404 | Material | 7 | f799845e-99c7-403e-8092-a80c1816b395 | Heat treated timber for outdoor use |  |  | The proposal is to apply the results published by the European market leader LunaWood. However, because of the lack of information regarding manufacturers and market shares and the lack of information regarding the GWP values for any other manufactures of heat-treated timber in Finland, the proposal is to - exceptionally - use the maximum values reported in the published EPD as the typical values. The proposal is to define values for four types rough, for outdoor use, claddings etc., planed, for outdoor use, claddings etc., rough, for indoor use, panels etc., and planed for indoor use, panels etc. The proposal is also to apply the mean value calculated for D- and S-treated products for both alternatives. |  | In Finland, heat-treated timber is made of pine, spruce, or hardwood sawn timber by the ThermoWood® process. The process is based on the use of high temperature and water vapour. No chemicals are used in the process. The members of Thermo Wood Association manufacture heat treated wood with using a similar process. However, different kinds of processes can be used by other manufacturers. The environmental impacts can vary significantly in accordance with the type of the process, types of fuels and transportation distances. Energy consumption contributes considerably to the environmental impact of thermally treated wood. In addition, the transportation of timber from several saw mills may have an essential impact. | Representative data for products purchased by the construction sector in Finland | 2021-07-21 13:04 | kg | 1.2 | 1.1 | >50 years | ThermoWood/Finland is the largest producer of thermally modified timber in the world and biggest of all the commercial wood modification businesses. In 2014, the production of ThermoWood was 150,000 m3. Production is mainly from scots pine and norway spruce, and 80% of the production is sold within Europe. The total annual production of thermally modified timber in Europe is about 300,000 m3. LunaWood is the biggest manufacturer is Finland. The annual capacity is roughly 155 000 m3 . Today, Luna exports over 95% of production. | 1 | Global Warming Potential | kg CO2e/kg | A1-A3 Typical | 0.75 | Note |  | Moisture content 5%, density 430 kg/m3, applicable only for heat treated timber manufactured with the help of a specific process. | 100 | 0 | <0.1 | 0 | 0 | 100 | 0 | 0 | Lämpökäsitelty sahatavara ulkokäyttöön | Värmehärdad sågat virke för utomhusbruk | Base | Solid wood |  | Heat-treated-timber.pdf | https://co2data.fi/reports/Heat-treated-timber.pdf
FI | en-gb | 1.00.006 | YM, Finland | 2022-03-30 23:59 | 7000000404 | Material | 7 | f799845e-99c7-403e-8092-a80c1816b395 | Heat treated timber for outdoor use |  |  | The proposal is to apply the results published by the European market leader LunaWood. However, because of the lack of information regarding manufacturers and market shares and the lack of information regarding the GWP values for any other manufactures of heat-treated timber in Finland, the proposal is to - exceptionally - use the maximum values reported in the published EPD as the typical values. The proposal is to define values for four types rough, for outdoor use, claddings etc., planed, for outdoor use, claddings etc., rough, for indoor use, panels etc., and planed for indoor use, panels etc. The proposal is also to apply the mean value calculated for D- and S-treated products for both alternatives. |  | In Finland, heat-treated timber is made of pine, spruce, or hardwood sawn timber by the ThermoWood® process. The process is based on the use of high temperature and water vapour. No chemicals are used in the process. The members of Thermo Wood Association manufacture heat treated wood with using a similar process. However, different kinds of processes can be used by other manufacturers. The environmental impacts can vary significantly in accordance with the type of the process, types of fuels and transportation distances. Energy consumption contributes considerably to the environmental impact of thermally treated wood. In addition, the transportation of timber from several saw mills may have an essential impact. | Representative data for products purchased by the construction sector in Finland | 2021-07-21 13:04 | kg | 1.2 | 1.1 | >50 years | ThermoWood/Finland is the largest producer of thermally modified timber in the world and biggest of all the commercial wood modification businesses. In 2014, the production of ThermoWood was 150,000 m3. Production is mainly from scots pine and norway spruce, and 80% of the production is sold within Europe. The total annual production of thermally modified timber in Europe is about 300,000 m3. LunaWood is the biggest manufacturer is Finland. The annual capacity is roughly 155 000 m3 . Today, Luna exports over 95% of production. | 1 | Global Warming Potential | kg CO2e/kg | A1-A3 Typical | 0.75 | Note |  | Moisture content 5%, density 430 kg/m3, applicable only for heat treated timber manufactured with the help of a specific process. | 100 | 0 | <0.1 | 0 | 0 | 100 | 0 | 0 | Lämpökäsitelty sahatavara ulkokäyttöön | Värmehärdad sågat virke för utomhusbruk | Base | Supplementary products |  | Heat-treated-timber.pdf | https://co2data.fi/reports/Heat-treated-timber.pdf
FI | en-gb | 1.00.006 | YM, Finland | 2022-03-30 23:59 | 7000000404 | Material | 7 | f799845e-99c7-403e-8092-a80c1816b395 | Heat treated timber for outdoor use |  |  | The proposal is to apply the results published by the European market leader LunaWood. However, because of the lack of information regarding manufacturers and market shares and the lack of information regarding the GWP values for any other manufactures of heat-treated timber in Finland, the proposal is to - exceptionally - use the maximum values reported in the published EPD as the typical values. The proposal is to define values for four types rough, for outdoor use, claddings etc., planed, for outdoor use, claddings etc., rough, for indoor use, panels etc., and planed for indoor use, panels etc. The proposal is also to apply the mean value calculated for D- and S-treated products for both alternatives. |  | In Finland, heat-treated timber is made of pine, spruce, or hardwood sawn timber by the ThermoWood® process. The process is based on the use of high temperature and water vapour. No chemicals are used in the process. The members of Thermo Wood Association manufacture heat treated wood with using a similar process. However, different kinds of processes can be used by other manufacturers. The environmental impacts can vary significantly in accordance with the type of the process, types of fuels and transportation distances. Energy consumption contributes considerably to the environmental impact of thermally treated wood. In addition, the transportation of timber from several saw mills may have an essential impact. | Representative data for products purchased by the construction sector in Finland | 2021-07-21 13:04 | kg | 1.2 | 1.1 | >50 years | ThermoWood/Finland is the largest producer of thermally modified timber in the world and biggest of all the commercial wood modification businesses. In 2014, the production of ThermoWood was 150,000 m3. Production is mainly from scots pine and norway spruce, and 80% of the production is sold within Europe. The total annual production of thermally modified timber in Europe is about 300,000 m3. LunaWood is the biggest manufacturer is Finland. The annual capacity is roughly 155 000 m3 . Today, Luna exports over 95% of production. | 1 | Global Warming Potential | kg CO2e/kg | A1-A3 Typical | 0.75 | Note |  | Moisture content 5%, density 430 kg/m3, applicable only for heat treated timber manufactured with the help of a specific process. | 100 | 0 | <0.1 | 0 | 0 | 100 | 0 | 0 | Lämpökäsitelty sahatavara ulkokäyttöön | Värmehärdad sågat virke för utomhusbruk |  | 155.2 Lämpökäsitellyt puupäällysteet, Heat treated wood coverings | Talo2000 | Heat-treated-timber.pdf | https://co2data.fi/reports/Heat-treated-timber.pdf
FI | en-gb | 1.00.006 | YM, Finland | 2022-03-30 23:59 | 7000000404 | Material | 7 | f799845e-99c7-403e-8092-a80c1816b395 | Heat treated timber for outdoor use |  |  | The proposal is to apply the results published by the European market leader LunaWood. However, because of the lack of information regarding manufacturers and market shares and the lack of information regarding the GWP values for any other manufactures of heat-treated timber in Finland, the proposal is to - exceptionally - use the maximum values reported in the published EPD as the typical values. The proposal is to define values for four types rough, for outdoor use, claddings etc., planed, for outdoor use, claddings etc., rough, for indoor use, panels etc., and planed for indoor use, panels etc. The proposal is also to apply the mean value calculated for D- and S-treated products for both alternatives. |  | In Finland, heat-treated timber is made of pine, spruce, or hardwood sawn timber by the ThermoWood® process. The process is based on the use of high temperature and water vapour. No chemicals are used in the process. The members of Thermo Wood Association manufacture heat treated wood with using a similar process. However, different kinds of processes can be used by other manufacturers. The environmental impacts can vary significantly in accordance with the type of the process, types of fuels and transportation distances. Energy consumption contributes considerably to the environmental impact of thermally treated wood. In addition, the transportation of timber from several saw mills may have an essential impact. | Representative data for products purchased by the construction sector in Finland | 2021-07-21 13:04 | kg | 1.2 | 1.1 | >50 years | ThermoWood/Finland is the largest producer of thermally modified timber in the world and biggest of all the commercial wood modification businesses. In 2014, the production of ThermoWood was 150,000 m3. Production is mainly from scots pine and norway spruce, and 80% of the production is sold within Europe. The total annual production of thermally modified timber in Europe is about 300,000 m3. LunaWood is the biggest manufacturer is Finland. The annual capacity is roughly 155 000 m3 . Today, Luna exports over 95% of production. | 1 | Global Warming Potential | kg CO2e/kg | D4 | -1.7 | Volume | m3 | 430 | 100 | 0 | <0.1 | 0 | 0 | 100 | 0 | 0 | Lämpökäsitelty sahatavara ulkokäyttöön | Värmehärdad sågat virke för utomhusbruk | Base | Solid wood |  | Heat-treated-timber.pdf | https://co2data.fi/reports/Heat-treated-timber.pdf
FI | en-gb | 1.00.006 | YM, Finland | 2022-03-30 23:59 | 7000000404 | Material | 7 | f799845e-99c7-403e-8092-a80c1816b395 | Heat treated timber for outdoor use |  |  | The proposal is to apply the results published by the European market leader LunaWood. However, because of the lack of information regarding manufacturers and market shares and the lack of information regarding the GWP values for any other manufactures of heat-treated timber in Finland, the proposal is to - exceptionally - use the maximum values reported in the published EPD as the typical values. The proposal is to define values for four types rough, for outdoor use, claddings etc., planed, for outdoor use, claddings etc., rough, for indoor use, panels etc., and planed for indoor use, panels etc. The proposal is also to apply the mean value calculated for D- and S-treated products for both alternatives. |  | In Finland, heat-treated timber is made of pine, spruce, or hardwood sawn timber by the ThermoWood® process. The process is based on the use of high temperature and water vapour. No chemicals are used in the process. The members of Thermo Wood Association manufacture heat treated wood with using a similar process. However, different kinds of processes can be used by other manufacturers. The environmental impacts can vary significantly in accordance with the type of the process, types of fuels and transportation distances. Energy consumption contributes considerably to the environmental impact of thermally treated wood. In addition, the transportation of timber from several saw mills may have an essential impact. | Representative data for products purchased by the construction sector in Finland | 2021-07-21 13:04 | kg | 1.2 | 1.1 | >50 years | ThermoWood/Finland is the largest producer of thermally modified timber in the world and biggest of all the commercial wood modification businesses. In 2014, the production of ThermoWood was 150,000 m3. Production is mainly from scots pine and norway spruce, and 80% of the production is sold within Europe. The total annual production of thermally modified timber in Europe is about 300,000 m3. LunaWood is the biggest manufacturer is Finland. The annual capacity is roughly 155 000 m3 . Today, Luna exports over 95% of production. | 1 | Global Warming Potential | kg CO2e/kg | D4 | -1.7 | Volume | m3 | 430 | 100 | 0 | <0.1 | 0 | 0 | 100 | 0 | 0 | Lämpökäsitelty sahatavara ulkokäyttöön | Värmehärdad sågat virke för utomhusbruk | Base | Supplementary products |  | Heat-treated-timber.pdf | https://co2data.fi/reports/Heat-treated-timber.pdf
FI | en-gb | 1.00.006 | YM, Finland | 2022-03-30 23:59 | 7000000404 | Material | 7 | f799845e-99c7-403e-8092-a80c1816b395 | Heat treated timber for outdoor use |  |  | The proposal is to apply the results published by the European market leader LunaWood. However, because of the lack of information regarding manufacturers and market shares and the lack of information regarding the GWP values for any other manufactures of heat-treated timber in Finland, the proposal is to - exceptionally - use the maximum values reported in the published EPD as the typical values. The proposal is to define values for four types rough, for outdoor use, claddings etc., planed, for outdoor use, claddings etc., rough, for indoor use, panels etc., and planed for indoor use, panels etc. The proposal is also to apply the mean value calculated for D- and S-treated products for both alternatives. |  | In Finland, heat-treated timber is made of pine, spruce, or hardwood sawn timber by the ThermoWood® process. The process is based on the use of high temperature and water vapour. No chemicals are used in the process. The members of Thermo Wood Association manufacture heat treated wood with using a similar process. However, different kinds of processes can be used by other manufacturers. The environmental impacts can vary significantly in accordance with the type of the process, types of fuels and transportation distances. Energy consumption contributes considerably to the environmental impact of thermally treated wood. In addition, the transportation of timber from several saw mills may have an essential impact. | Representative data for products purchased by the construction sector in Finland | 2021-07-21 13:04 | kg | 1.2 | 1.1 | >50 years | ThermoWood/Finland is the largest producer of thermally modified timber in the world and biggest of all the commercial wood modification businesses. In 2014, the production of ThermoWood was 150,000 m3. Production is mainly from scots pine and norway spruce, and 80% of the production is sold within Europe. The total annual production of thermally modified timber in Europe is about 300,000 m3. LunaWood is the biggest manufacturer is Finland. The annual capacity is roughly 155 000 m3 . Today, Luna exports over 95% of production. | 1 | Global Warming Potential | kg CO2e/kg | D4 | -1.7 | Volume | m3 | 430 | 100 | 0 | <0.1 | 0 | 0 | 100 | 0 | 0 | Lämpökäsitelty sahatavara ulkokäyttöön | Värmehärdad sågat virke för utomhusbruk |  | 155.2 Lämpökäsitellyt puupäällysteet, Heat treated wood coverings | Talo2000 | Heat-treated-timber.pdf | https://co2data.fi/reports/Heat-treated-timber.pdf
FI | en-gb | 1.00.006 | YM, Finland | 2022-03-30 23:59 | 7000000404 | Material | 7 | f799845e-99c7-403e-8092-a80c1816b395 | Heat treated timber for outdoor use |  |  | The proposal is to apply the results published by the European market leader LunaWood. However, because of the lack of information regarding manufacturers and market shares and the lack of information regarding the GWP values for any other manufactures of heat-treated timber in Finland, the proposal is to - exceptionally - use the maximum values reported in the published EPD as the typical values. The proposal is to define values for four types rough, for outdoor use, claddings etc., planed, for outdoor use, claddings etc., rough, for indoor use, panels etc., and planed for indoor use, panels etc. The proposal is also to apply the mean value calculated for D- and S-treated products for both alternatives. |  | In Finland, heat-treated timber is made of pine, spruce, or hardwood sawn timber by the ThermoWood® process. The process is based on the use of high temperature and water vapour. No chemicals are used in the process. The members of Thermo Wood Association manufacture heat treated wood with using a similar process. However, different kinds of processes can be used by other manufacturers. The environmental impacts can vary significantly in accordance with the type of the process, types of fuels and transportation distances. Energy consumption contributes considerably to the environmental impact of thermally treated wood. In addition, the transportation of timber from several saw mills may have an essential impact. | Representative data for products purchased by the construction sector in Finland | 2021-07-21 13:04 | kg | 1.2 | 1.1 | >50 years | ThermoWood/Finland is the largest producer of thermally modified timber in the world and biggest of all the commercial wood modification businesses. In 2014, the production of ThermoWood was 150,000 m3. Production is mainly from scots pine and norway spruce, and 80% of the production is sold within Europe. The total annual production of thermally modified timber in Europe is about 300,000 m3. LunaWood is the biggest manufacturer is Finland. The annual capacity is roughly 155 000 m3 . Today, Luna exports over 95% of production. | 1 | Global Warming Potential | kg CO2e/kg | D4 | -1.7 | Note |  | Moisture content 5%, density 430 kg/m3, applicable only for heat treated timber manufactured with the help of a specific process. | 100 | 0 | <0.1 | 0 | 0 | 100 | 0 | 0 | Lämpökäsitelty sahatavara ulkokäyttöön | Värmehärdad sågat virke för utomhusbruk | Base | Solid wood |  | Heat-treated-timber.pdf | https://co2data.fi/reports/Heat-treated-timber.pdf
FI | en-gb | 1.00.006 | YM, Finland | 2022-03-30 23:59 | 7000000404 | Material | 7 | f799845e-99c7-403e-8092-a80c1816b395 | Heat treated timber for outdoor use |  |  | The proposal is to apply the results published by the European market leader LunaWood. However, because of the lack of information regarding manufacturers and market shares and the lack of information regarding the GWP values for any other manufactures of heat-treated timber in Finland, the proposal is to - exceptionally - use the maximum values reported in the published EPD as the typical values. The proposal is to define values for four types rough, for outdoor use, claddings etc., planed, for outdoor use, claddings etc., rough, for indoor use, panels etc., and planed for indoor use, panels etc. The proposal is also to apply the mean value calculated for D- and S-treated products for both alternatives. |  | In Finland, heat-treated timber is made of pine, spruce, or hardwood sawn timber by the ThermoWood® process. The process is based on the use of high temperature and water vapour. No chemicals are used in the process. The members of Thermo Wood Association manufacture heat treated wood with using a similar process. However, different kinds of processes can be used by other manufacturers. The environmental impacts can vary significantly in accordance with the type of the process, types of fuels and transportation distances. Energy consumption contributes considerably to the environmental impact of thermally treated wood. In addition, the transportation of timber from several saw mills may have an essential impact. | Representative data for products purchased by the construction sector in Finland | 2021-07-21 13:04 | kg | 1.2 | 1.1 | >50 years | ThermoWood/Finland is the largest producer of thermally modified timber in the world and biggest of all the commercial wood modification businesses. In 2014, the production of ThermoWood was 150,000 m3. Production is mainly from scots pine and norway spruce, and 80% of the production is sold within Europe. The total annual production of thermally modified timber in Europe is about 300,000 m3. LunaWood is the biggest manufacturer is Finland. The annual capacity is roughly 155 000 m3 . Today, Luna exports over 95% of production. | 1 | Global Warming Potential | kg CO2e/kg | D4 | -1.7 | Note |  | Moisture content 5%, density 430 kg/m3, applicable only for heat treated timber manufactured with the help of a specific process. | 100 | 0 | <0.1 | 0 | 0 | 100 | 0 | 0 | Lämpökäsitelty sahatavara ulkokäyttöön | Värmehärdad sågat virke för utomhusbruk | Base | Supplementary products |  | Heat-treated-timber.pdf | https://co2data.fi/reports/Heat-treated-timber.pdf
FI | en-gb | 1.00.006 | YM, Finland | 2022-03-30 23:59 | 7000000404 | Material | 7 | f799845e-99c7-403e-8092-a80c1816b395 | Heat treated timber for outdoor use |  |  | The proposal is to apply the results published by the European market leader LunaWood. However, because of the lack of information regarding manufacturers and market shares and the lack of information regarding the GWP values for any other manufactures of heat-treated timber in Finland, the proposal is to - exceptionally - use the maximum values reported in the published EPD as the typical values. The proposal is to define values for four types rough, for outdoor use, claddings etc., planed, for outdoor use, claddings etc., rough, for indoor use, panels etc., and planed for indoor use, panels etc. The proposal is also to apply the mean value calculated for D- and S-treated products for both alternatives. |  | In Finland, heat-treated timber is made of pine, spruce, or hardwood sawn timber by the ThermoWood® process. The process is based on the use of high temperature and water vapour. No chemicals are used in the process. The members of Thermo Wood Association manufacture heat treated wood with using a similar process. However, different kinds of processes can be used by other manufacturers. The environmental impacts can vary significantly in accordance with the type of the process, types of fuels and transportation distances. Energy consumption contributes considerably to the environmental impact of thermally treated wood. In addition, the transportation of timber from several saw mills may have an essential impact. | Representative data for products purchased by the construction sector in Finland | 2021-07-21 13:04 | kg | 1.2 | 1.1 | >50 years | ThermoWood/Finland is the largest producer of thermally modified timber in the world and biggest of all the commercial wood modification businesses. In 2014, the production of ThermoWood was 150,000 m3. Production is mainly from scots pine and norway spruce, and 80% of the production is sold within Europe. The total annual production of thermally modified timber in Europe is about 300,000 m3. LunaWood is the biggest manufacturer is Finland. The annual capacity is roughly 155 000 m3 . Today, Luna exports over 95% of production. | 1 | Global Warming Potential | kg CO2e/kg | D4 | -1.7 | Note |  | Moisture content 5%, density 430 kg/m3, applicable only for heat treated timber manufactured with the help of a specific process. | 100 | 0 | <0.1 | 0 | 0 | 100 | 0 | 0 | Lämpökäsitelty sahatavara ulkokäyttöön | Värmehärdad sågat virke för utomhusbruk |  | 155.2 Lämpökäsitellyt puupäällysteet, Heat treated wood coverings | Talo2000 | Heat-treated-timber.pdf | https://co2data.fi/reports/Heat-treated-timber.pdf
FI | en-gb | 1.00.006 | YM, Finland | 2022-03-30 23:59 | 7000000411 | Material | 7 | 752fe038-598d-4d9a-8d8b-f98eae7dd5c6 | Impregnated timber |  |  | EPDs are not available for impregnated timber. The GWP value was calculated as the average calculated for the collected Norwegian results (->0,13 kg/kg and 71 kg/m3) and modified to better represent the Finnish manufacturing. The Norwegian results have been calculated by using the emission value 30 g/kWh for electricity which is significantly lower than in Finland . |  | Pressure impregnated wood is pine wood. The product is industrially manufactured and impregnated in impregnation plants. Wood is treated with impregnation to prevent deforestation and blueing of wood. Preservative substances are impregnated in an impregnation cylinder using water and pressure. In Finland, pressure-impregnated sawn timber is pine sawn timber impregnated with a saturation agent (C-impregnation) containing copper compounds in classes A and AB. | Representative data for products purchased by the construction sector in Finland | 2021-07-21 13:05 | kg | 1.2 | 1.1 | >50 years | Kestopuuteollisuus ry is an industry association of companies operating in the field of wood preservation. Its members are companies that manufacture impregnated wood, as well as companies that manufacture and import impregnation substances. The web page of the association lists 11 manufacturers in Finland. It is assumed here that the share of domestic manufacturing is high in the market.<br /> | 1 | Global Warming Potential | kg CO2e/kg | A1-A3 Conservative | 0.17 | Note |  | GWP fossil (A1-A3)=71 kg/m3, Carbon storage (in CO2e)=797 kg/m3 | 99 | 0 | <0.1 | 0 | 0 | 100 | 0 | 0 | Kyllästetty puu | Impregnerat virke | Base | Solid wood |  | Wood-impregnated-timber-1.pdf | https://co2data.fi/reports/Wood-impregnated-timber-1.pdf
FI | en-gb | 1.00.006 | YM, Finland | 2022-03-30 23:59 | 7000000411 | Material | 7 | 752fe038-598d-4d9a-8d8b-f98eae7dd5c6 | Impregnated timber |  |  | EPDs are not available for impregnated timber. The GWP value was calculated as the average calculated for the collected Norwegian results (->0,13 kg/kg and 71 kg/m3) and modified to better represent the Finnish manufacturing. The Norwegian results have been calculated by using the emission value 30 g/kWh for electricity which is significantly lower than in Finland . |  | Pressure impregnated wood is pine wood. The product is industrially manufactured and impregnated in impregnation plants. Wood is treated with impregnation to prevent deforestation and blueing of wood. Preservative substances are impregnated in an impregnation cylinder using water and pressure. In Finland, pressure-impregnated sawn timber is pine sawn timber impregnated with a saturation agent (C-impregnation) containing copper compounds in classes A and AB. | Representative data for products purchased by the construction sector in Finland | 2021-07-21 13:05 | kg | 1.2 | 1.1 | >50 years | Kestopuuteollisuus ry is an industry association of companies operating in the field of wood preservation. Its members are companies that manufacture impregnated wood, as well as companies that manufacture and import impregnation substances. The web page of the association lists 11 manufacturers in Finland. It is assumed here that the share of domestic manufacturing is high in the market.<br /> | 1 | Global Warming Potential | kg CO2e/kg | A1-A3 Conservative | 0.17 | Note |  | GWP fossil (A1-A3)=71 kg/m3, Carbon storage (in CO2e)=797 kg/m3 | 99 | 0 | <0.1 | 0 | 0 | 100 | 0 | 0 | Kyllästetty puu | Impregnerat virke | Base | Infra, yard, and foundations |  | Wood-impregnated-timber-1.pdf | https://co2data.fi/reports/Wood-impregnated-timber-1.pdf
FI | en-gb | 1.00.006 | YM, Finland | 2022-03-30 23:59 | 7000000411 | Material | 7 | 752fe038-598d-4d9a-8d8b-f98eae7dd5c6 | Impregnated timber |  |  | EPDs are not available for impregnated timber. The GWP value was calculated as the average calculated for the collected Norwegian results (->0,13 kg/kg and 71 kg/m3) and modified to better represent the Finnish manufacturing. The Norwegian results have been calculated by using the emission value 30 g/kWh for electricity which is significantly lower than in Finland . |  | Pressure impregnated wood is pine wood. The product is industrially manufactured and impregnated in impregnation plants. Wood is treated with impregnation to prevent deforestation and blueing of wood. Preservative substances are impregnated in an impregnation cylinder using water and pressure. In Finland, pressure-impregnated sawn timber is pine sawn timber impregnated with a saturation agent (C-impregnation) containing copper compounds in classes A and AB. | Representative data for products purchased by the construction sector in Finland | 2021-07-21 13:05 | kg | 1.2 | 1.1 | >50 years | Kestopuuteollisuus ry is an industry association of companies operating in the field of wood preservation. Its members are companies that manufacture impregnated wood, as well as companies that manufacture and import impregnation substances. The web page of the association lists 11 manufacturers in Finland. It is assumed here that the share of domestic manufacturing is high in the market.<br /> | 1 | Global Warming Potential | kg CO2e/kg | A1-A3 Conservative | 0.17 | Note |  | GWP fossil (A1-A3)=71 kg/m3, Carbon storage (in CO2e)=797 kg/m3 | 99 | 0 | <0.1 | 0 | 0 | 100 | 0 | 0 | Kyllästetty puu | Impregnerat virke |  | 243 Kyllästetty puutavara, Paine- tai tyhjiö-menetelmällä lahoa, hyönteistuhoja yms. vastaan kyllästetty puuvara. Impregnated wood | Talo2000 | Wood-impregnated-timber-1.pdf | https://co2data.fi/reports/Wood-impregnated-timber-1.pdf
FI | en-gb | 1.00.006 | YM, Finland | 2022-03-30 23:59 | 7000000411 | Material | 7 | 752fe038-598d-4d9a-8d8b-f98eae7dd5c6 | Impregnated timber |  |  | EPDs are not available for impregnated timber. The GWP value was calculated as the average calculated for the collected Norwegian results (->0,13 kg/kg and 71 kg/m3) and modified to better represent the Finnish manufacturing. The Norwegian results have been calculated by using the emission value 30 g/kWh for electricity which is significantly lower than in Finland . |  | Pressure impregnated wood is pine wood. The product is industrially manufactured and impregnated in impregnation plants. Wood is treated with impregnation to prevent deforestation and blueing of wood. Preservative substances are impregnated in an impregnation cylinder using water and pressure. In Finland, pressure-impregnated sawn timber is pine sawn timber impregnated with a saturation agent (C-impregnation) containing copper compounds in classes A and AB. | Representative data for products purchased by the construction sector in Finland | 2021-07-21 13:05 | kg | 1.2 | 1.1 | >50 years | Kestopuuteollisuus ry is an industry association of companies operating in the field of wood preservation. Its members are companies that manufacture impregnated wood, as well as companies that manufacture and import impregnation substances. The web page of the association lists 11 manufacturers in Finland. It is assumed here that the share of domestic manufacturing is high in the market.<br /> | 1 | Global Warming Potential | kg CO2e/kg | A1-A3 Typical | 0.14 | Note |  | GWP fossil (A1-A3)=71 kg/m3, Carbon storage (in CO2e)=797 kg/m3 | 99 | 0 | <0.1 | 0 | 0 | 100 | 0 | 0 | Kyllästetty puu | Impregnerat virke | Base | Solid wood |  | Wood-impregnated-timber-1.pdf | https://co2data.fi/reports/Wood-impregnated-timber-1.pdf
FI | en-gb | 1.00.006 | YM, Finland | 2022-03-30 23:59 | 7000000411 | Material | 7 | 752fe038-598d-4d9a-8d8b-f98eae7dd5c6 | Impregnated timber |  |  | EPDs are not available for impregnated timber. The GWP value was calculated as the average calculated for the collected Norwegian results (->0,13 kg/kg and 71 kg/m3) and modified to better represent the Finnish manufacturing. The Norwegian results have been calculated by using the emission value 30 g/kWh for electricity which is significantly lower than in Finland . |  | Pressure impregnated wood is pine wood. The product is industrially manufactured and impregnated in impregnation plants. Wood is treated with impregnation to prevent deforestation and blueing of wood. Preservative substances are impregnated in an impregnation cylinder using water and pressure. In Finland, pressure-impregnated sawn timber is pine sawn timber impregnated with a saturation agent (C-impregnation) containing copper compounds in classes A and AB. | Representative data for products purchased by the construction sector in Finland | 2021-07-21 13:05 | kg | 1.2 | 1.1 | >50 years | Kestopuuteollisuus ry is an industry association of companies operating in the field of wood preservation. Its members are companies that manufacture impregnated wood, as well as companies that manufacture and import impregnation substances. The web page of the association lists 11 manufacturers in Finland. It is assumed here that the share of domestic manufacturing is high in the market.<br /> | 1 | Global Warming Potential | kg CO2e/kg | A1-A3 Typical | 0.14 | Note |  | GWP fossil (A1-A3)=71 kg/m3, Carbon storage (in CO2e)=797 kg/m3 | 99 | 0 | <0.1 | 0 | 0 | 100 | 0 | 0 | Kyllästetty puu | Impregnerat virke | Base | Infra, yard, and foundations |  | Wood-impregnated-timber-1.pdf | https://co2data.fi/reports/Wood-impregnated-timber-1.pdf
FI | en-gb | 1.00.006 | YM, Finland | 2022-03-30 23:59 | 7000000411 | Material | 7 | 752fe038-598d-4d9a-8d8b-f98eae7dd5c6 | Impregnated timber |  |  | EPDs are not available for impregnated timber. The GWP value was calculated as the average calculated for the collected Norwegian results (->0,13 kg/kg and 71 kg/m3) and modified to better represent the Finnish manufacturing. The Norwegian results have been calculated by using the emission value 30 g/kWh for electricity which is significantly lower than in Finland . |  | Pressure impregnated wood is pine wood. The product is industrially manufactured and impregnated in impregnation plants. Wood is treated with impregnation to prevent deforestation and blueing of wood. Preservative substances are impregnated in an impregnation cylinder using water and pressure. In Finland, pressure-impregnated sawn timber is pine sawn timber impregnated with a saturation agent (C-impregnation) containing copper compounds in classes A and AB. | Representative data for products purchased by the construction sector in Finland | 2021-07-21 13:05 | kg | 1.2 | 1.1 | >50 years | Kestopuuteollisuus ry is an industry association of companies operating in the field of wood preservation. Its members are companies that manufacture impregnated wood, as well as companies that manufacture and import impregnation substances. The web page of the association lists 11 manufacturers in Finland. It is assumed here that the share of domestic manufacturing is high in the market.<br /> | 1 | Global Warming Potential | kg CO2e/kg | A1-A3 Typical | 0.14 | Note |  | GWP fossil (A1-A3)=71 kg/m3, Carbon storage (in CO2e)=797 kg/m3 | 99 | 0 | <0.1 | 0 | 0 | 100 | 0 | 0 | Kyllästetty puu | Impregnerat virke |  | 243 Kyllästetty puutavara, Paine- tai tyhjiö-menetelmällä lahoa, hyönteistuhoja yms. vastaan kyllästetty puuvara. Impregnated wood | Talo2000 | Wood-impregnated-timber-1.pdf | https://co2data.fi/reports/Wood-impregnated-timber-1.pdf
FI | en-gb | 1.00.006 | YM, Finland | 2022-03-30 23:59 | 7000000411 | Material | 7 | 752fe038-598d-4d9a-8d8b-f98eae7dd5c6 | Impregnated timber |  |  | EPDs are not available for impregnated timber. The GWP value was calculated as the average calculated for the collected Norwegian results (->0,13 kg/kg and 71 kg/m3) and modified to better represent the Finnish manufacturing. The Norwegian results have been calculated by using the emission value 30 g/kWh for electricity which is significantly lower than in Finland . |  | Pressure impregnated wood is pine wood. The product is industrially manufactured and impregnated in impregnation plants. Wood is treated with impregnation to prevent deforestation and blueing of wood. Preservative substances are impregnated in an impregnation cylinder using water and pressure. In Finland, pressure-impregnated sawn timber is pine sawn timber impregnated with a saturation agent (C-impregnation) containing copper compounds in classes A and AB. | Representative data for products purchased by the construction sector in Finland | 2021-07-21 13:05 | kg | 1.2 | 1.1 | >50 years | Kestopuuteollisuus ry is an industry association of companies operating in the field of wood preservation. Its members are companies that manufacture impregnated wood, as well as companies that manufacture and import impregnation substances. The web page of the association lists 11 manufacturers in Finland. It is assumed here that the share of domestic manufacturing is high in the market.<br /> | 1 | Global Warming Potential | kg CO2e/kg | D4 | -1.5 | Note |  | GWP fossil (A1-A3)=71 kg/m3, Carbon storage (in CO2e)=797 kg/m3 | 99 | 0 | <0.1 | 0 | 0 | 100 | 0 | 0 | Kyllästetty puu | Impregnerat virke | Base | Solid wood |  | Wood-impregnated-timber-1.pdf | https://co2data.fi/reports/Wood-impregnated-timber-1.pdf
FI | en-gb | 1.00.006 | YM, Finland | 2022-03-30 23:59 | 7000000411 | Material | 7 | 752fe038-598d-4d9a-8d8b-f98eae7dd5c6 | Impregnated timber |  |  | EPDs are not available for impregnated timber. The GWP value was calculated as the average calculated for the collected Norwegian results (->0,13 kg/kg and 71 kg/m3) and modified to better represent the Finnish manufacturing. The Norwegian results have been calculated by using the emission value 30 g/kWh for electricity which is significantly lower than in Finland . |  | Pressure impregnated wood is pine wood. The product is industrially manufactured and impregnated in impregnation plants. Wood is treated with impregnation to prevent deforestation and blueing of wood. Preservative substances are impregnated in an impregnation cylinder using water and pressure. In Finland, pressure-impregnated sawn timber is pine sawn timber impregnated with a saturation agent (C-impregnation) containing copper compounds in classes A and AB. | Representative data for products purchased by the construction sector in Finland | 2021-07-21 13:05 | kg | 1.2 | 1.1 | >50 years | Kestopuuteollisuus ry is an industry association of companies operating in the field of wood preservation. Its members are companies that manufacture impregnated wood, as well as companies that manufacture and import impregnation substances. The web page of the association lists 11 manufacturers in Finland. It is assumed here that the share of domestic manufacturing is high in the market.<br /> | 1 | Global Warming Potential | kg CO2e/kg | D4 | -1.5 | Note |  | GWP fossil (A1-A3)=71 kg/m3, Carbon storage (in CO2e)=797 kg/m3 | 99 | 0 | <0.1 | 0 | 0 | 100 | 0 | 0 | Kyllästetty puu | Impregnerat virke | Base | Infra, yard, and foundations |  | Wood-impregnated-timber-1.pdf | https://co2data.fi/reports/Wood-impregnated-timber-1.pdf
FI | en-gb | 1.00.006 | YM, Finland | 2022-03-30 23:59 | 7000000411 | Material | 7 | 752fe038-598d-4d9a-8d8b-f98eae7dd5c6 | Impregnated timber |  |  | EPDs are not available for impregnated timber. The GWP value was calculated as the average calculated for the collected Norwegian results (->0,13 kg/kg and 71 kg/m3) and modified to better represent the Finnish manufacturing. The Norwegian results have been calculated by using the emission value 30 g/kWh for electricity which is significantly lower than in Finland . |  | Pressure impregnated wood is pine wood. The product is industrially manufactured and impregnated in impregnation plants. Wood is treated with impregnation to prevent deforestation and blueing of wood. Preservative substances are impregnated in an impregnation cylinder using water and pressure. In Finland, pressure-impregnated sawn timber is pine sawn timber impregnated with a saturation agent (C-impregnation) containing copper compounds in classes A and AB. | Representative data for products purchased by the construction sector in Finland | 2021-07-21 13:05 | kg | 1.2 | 1.1 | >50 years | Kestopuuteollisuus ry is an industry association of companies operating in the field of wood preservation. Its members are companies that manufacture impregnated wood, as well as companies that manufacture and import impregnation substances. The web page of the association lists 11 manufacturers in Finland. It is assumed here that the share of domestic manufacturing is high in the market.<br /> | 1 | Global Warming Potential | kg CO2e/kg | D4 | -1.5 | Note |  | GWP fossil (A1-A3)=71 kg/m3, Carbon storage (in CO2e)=797 kg/m3 | 99 | 0 | <0.1 | 0 | 0 | 100 | 0 | 0 | Kyllästetty puu | Impregnerat virke |  | 243 Kyllästetty puutavara, Paine- tai tyhjiö-menetelmällä lahoa, hyönteistuhoja yms. vastaan kyllästetty puuvara. Impregnated wood | Talo2000 | Wood-impregnated-timber-1.pdf | https://co2data.fi/reports/Wood-impregnated-timber-1.pdf
FI | en-gb | 1.00.006 | YM, Finland | 2022-03-30 23:59 | 7000000972 | Process | 7 | ae09c609-39e3-4656-b2e4-b883f84d480a | Transport, earth moving truck, 40% load, highway |  |  | The emission factors are based on LIPASTO unit emission system as well as JEC v4.a well-to-tank emissions. The selected vehicle types are the types that were considered relevant for calculating the emissions of freight transport used in construction. JEC v.4.a. report describes the well-to-tank emissions of fuels used in road transport. JEC well-to-tank values were added to LIPASTO emission values to represent the actual values of the whole transportation process. For cargo, 50 %-load can be used as a general value when the load cannot be utilized during return trip. <br /> <br /> Values are provided for 50 % and 40 % loads. For example, 50 % load is in effect the same as full (100 %) load one way and return load empty (0 %) and results in the same amount of kg CO2e emissions. This means that emission factor for 50 % load can be used for both outward and return journey. |  | There are six EURO emission standard classes for road transport. In addition, there’s a voluntary European EEV (enhanced environmentally friendly vehicle) standard that’s been set between EURO V and VI classification. Based on LIPASTO, highway and urban driving consumption and emissions have significant difference in transporting goods, which is why it’s been divided into the two classes in this database. Well-to-tank JEC v4.a report describes processes of producing, transporting, manufacturing and distributing fuels and gives emission factors for different types of fuels, production routes and transport methods. |  | 2021-12-08 11:18 | ton km |  |  | Not applicable |  | 2 | Global Warming Potential | kg CO2e/ton km | A4, C2 | 0.1 | [11 empty] | Kuljetus, maansiirtoauto, kuorma 40%, maantieajo | Transport, tipptruck, last 40%, vägkörning |  | INFRA2015: 5550 Työmaakuljetukset / Construction site transportation | Talo2000 | Transportation-service-road.pdf | https://co2data.fi/reports/Transportation-service-road.pdf
FI | en-gb | 1.00.006 | YM, Finland | 2022-03-30 23:59 | 7000000971 | Process | 7 | 702e51c1-27b4-4353-b43a-5df8b397b5f7 | Transport, earth moving truck, 40% load, urban |  |  | The emission factors are based on LIPASTO unit emission system as well as JEC v4.a well-to-tank emissions. The selected vehicle types are the types that were considered relevant for calculating the emissions of freight transport used in construction. JEC v.4.a. report describes the well-to-tank emissions of fuels used in road transport. JEC well-to-tank values were added to LIPASTO emission values to represent the actual values of the whole transportation process. For cargo, 50 %-load can be used as a general value when the load cannot be utilized during return trip. <br /> <br /> Values are provided for 50 % and 40 % loads. For example, 50 % load is in effect the same as full (100 %) load one way and return load empty (0 %) and results in the same amount of kg CO2e emissions. This means that emission factor for 50 % load can be used for both outward and return journey. |  | There are six EURO emission standard classes for road transport. In addition, there’s a voluntary European EEV (enhanced environmentally friendly vehicle) standard that’s been set between EURO V and VI classification. Based on LIPASTO, highway and urban driving consumption and emissions have significant difference in transporting goods, which is why it’s been divided into the two classes in this database. Well-to-tank JEC v4.a report describes processes of producing, transporting, manufacturing and distributing fuels and gives emission factors for different types of fuels, production routes and transport methods. |  | 2021-12-08 11:13 | ton km |  |  | Not applicable |  | 2 | Global Warming Potential | kg CO2e/ton km | A4, C2 | 0.17 | [11 empty] | Kuljetus, maansiirtoauto, kuorma 40%, kaupunkiajo | Transport, tipptruck, last 40%, stadskörning |  | INFRA2015: 5550 Työmaakuljetukset / Construction site transportation | Talo2000 | Transportation-service-road.pdf | https://co2data.fi/reports/Transportation-service-road.pdf
FI | en-gb | 1.00.006 | YM, Finland | 2022-03-30 23:59 | 7000000710 | Process | 7 | c1216c38-cfc0-4afb-a3a6-6da19a1835b4 | Transport, earth moving truck, 50% load, highway |  |  | The emission factors are based on LIPASTO unit emission system as well as JEC v4.a well-to-tank emissions. The selected vehicle types are the types that were considered relevant for calculating the emissions of freight transport used in construction. JEC v.4.a. report describes the well-to-tank emissions of fuels used in road transport. JEC well-to-tank values were added to LIPASTO emission values to represent the actual values of the whole transportation process. For cargo, 50 %-load can be used as a general value when the load cannot be utilized during return trip. <br /> <br /> Values are provided for 50 % and 40 % loads. For example, 50 % load is in effect the same as full (100 %) load one way and return load empty (0 %) and results in the same amount of kg CO2e emissions. This means that emission factor for 50 % load can be used for both outward and return journey. |  | There are six EURO emission standard classes for road transport. In addition, there’s a voluntary European EEV (enhanced environmentally friendly vehicle) standard that’s been set between EURO V and VI classification. Based on LIPASTO, highway and urban driving consumption and emissions have significant difference in transporting goods, which is why it’s been divided into the two classes in this database. Well-to-tank JEC v4.a report describes processes of producing, transporting, manufacturing and distributing fuels and gives emission factors for different types of fuels, production routes and transport methods. |  | 2021-11-26 10:44 | ton km |  |  | Not applicable |  | 2 | Global Warming Potential | kg CO2e/ton km | A4, C2 | 0.085 | [11 empty] | Kuljetus, maansiirtoauto, kuorma 50%, maantieajo | Transport, tipptruck, last 50%, vägkörning |  | INFRA2015: 5550 Työmaakuljetukset / Construction site transportation | Talo2000 | Transportation-service-road.pdf | https://co2data.fi/reports/Transportation-service-road.pdf
FI | en-gb | 1.00.006 | YM, Finland | 2022-03-30 23:59 | 7000000711 | Process | 7 | e266b080-e830-41d8-babd-4818a1c788ec | Transport, earth moving truck, 50% load, urban |  |  | The emission factors are based on LIPASTO unit emission system as well as JEC v4.a well-to-tank emissions. The selected vehicle types are the types that were considered relevant for calculating the emissions of freight transport used in construction. JEC v.4.a. report describes the well-to-tank emissions of fuels used in road transport. JEC well-to-tank values were added to LIPASTO emission values to represent the actual values of the whole transportation process. For cargo, 50 %-load can be used as a general value when the load cannot be utilized during return trip. <br /> <br /> Values are provided for 50 % and 40 % loads. For example, 50 % load is in effect the same as full (100 %) load one way and return load empty (0 %) and results in the same amount of kg CO2e emissions. This means that emission factor for 50 % load can be used for both outward and return journey. |  | There are six EURO emission standard classes for road transport. In addition, there’s a voluntary European EEV (enhanced environmentally friendly vehicle) standard that’s been set between EURO V and VI classification. Based on LIPASTO, highway and urban driving consumption and emissions have significant difference in transporting goods, which is why it’s been divided into the two classes in this database. Well-to-tank JEC v4.a report describes processes of producing, transporting, manufacturing and distributing fuels and gives emission factors for different types of fuels, production routes and transport methods. |  | 2021-11-26 10:43 | ton km |  |  | Not applicable |  | 2 | Global Warming Potential | kg CO2e/ton km | A4, C2 | 0.14 | [11 empty] | Kuljetus, maansiirtoauto, kuorma 50%, kaupunkiajo | Transport, tipptruck, last 50%, stadskörning |  | INFRA2015: 5550 Työmaakuljetukset / Construction site transportation | Talo2000 | Transportation-service-road.pdf | https://co2data.fi/reports/Transportation-service-road.pdf
FI | en-gb | 1.00.006 | YM, Finland | 2022-03-30 23:59 | 7000000970 | Process | 7 | 4865e89a-f0bf-4874-9b6e-cd0913c0c184 | Transport, heavy delivery lorry, 40 % load, highway |  |  | The emission factors are based on LIPASTO unit emission system as well as JEC v4.a well-to-tank emissions. The selected vehicle types are the types that were considered relevant for calculating the emissions of freight transport used in construction. JEC v.4.a. report describes the well-to-tank emissions of fuels used in road transport. JEC well-to-tank values were added to LIPASTO emission values to represent the actual values of the whole transportation process. For cargo, 50 %-load can be used as a general value when the load cannot be utilized during return trip. <br /> <br /> Values are provided for 50 % and 40 % loads. For example, 50 % load is in effect the same as full (100 %) load one way and return load empty (0 %) and results in the same amount of kg CO2e emissions. This means that emission factor for 50 % load can be used for both outward and return journey. |  | There are six EURO emission standard classes for road transport. In addition, there’s a voluntary European EEV (enhanced environmentally friendly vehicle) standard that’s been set between EURO V and VI classification. Based on LIPASTO, highway and urban driving consumption and emissions have significant difference in transporting goods, which is why it’s been divided into the two classes in this database. Well-to-tank JEC v4.a report describes processes of producing, transporting, manufacturing and distributing fuels and gives emission factors for different types of fuels, production routes and transport methods. |  | 2021-12-08 11:09 | ton km |  |  | Not applicable |  | 2 | Global Warming Potential | kg CO2e/ton km | A4, C2 | 0.14 | [11 empty] | Kuljetus, suuri jakelukuorma-auto, kuorma 40%, maantieajo | Transport, stor leveransbil, last 40%, vägkörning |  | INFRA2015: 5550 Työmaakuljetukset / Construction site transportation | Talo2000 | Transportation-service-road.pdf | https://co2data.fi/reports/Transportation-service-road.pdf
FI | en-gb | 1.00.006 | YM, Finland | 2022-03-30 23:59 | 7000000969 | Process | 7 | 6ec0d99f-179a-4203-b902-baa70b828c61 | Transport, heavy delivery lorry, 40 % load, urban |  |  | The emission factors are based on LIPASTO unit emission system as well as JEC v4.a well-to-tank emissions. The selected vehicle types are the types that were considered relevant for calculating the emissions of freight transport used in construction. JEC v.4.a. report describes the well-to-tank emissions of fuels used in road transport. JEC well-to-tank values were added to LIPASTO emission values to represent the actual values of the whole transportation process. For cargo, 50 %-load can be used as a general value when the load cannot be utilized during return trip. <br /> <br /> Values are provided for 50 % and 40 % loads. For example, 50 % load is in effect the same as full (100 %) load one way and return load empty (0 %) and results in the same amount of kg CO2e emissions. This means that emission factor for 50 % load can be used for both outward and return journey. |  | There are six EURO emission standard classes for road transport. In addition, there’s a voluntary European EEV (enhanced environmentally friendly vehicle) standard that’s been set between EURO V and VI classification. Based on LIPASTO, highway and urban driving consumption and emissions have significant difference in transporting goods, which is why it’s been divided into the two classes in this database. Well-to-tank JEC v4.a report describes processes of producing, transporting, manufacturing and distributing fuels and gives emission factors for different types of fuels, production routes and transport methods. |  | 2021-12-08 11:07 | ton km |  |  | Not applicable |  | 2 | Global Warming Potential | kg CO2e/ton km | A4, C2 | 0.19 | [11 empty] | Kuljetus, suuri jakelukuorma-auto, kuorma 40%, katuajo | Transport, stor leveransbil, last 40%, stadskörning |  | INFRA2015: 5550 Työmaakuljetukset / Construction site transportation | Talo2000 | Transportation-service-road.pdf | https://co2data.fi/reports/Transportation-service-road.pdf
FI | en-gb | 1.00.006 | YM, Finland | 2022-03-30 23:59 | 7000000712 | Process | 7 | 88252d3d-8bd1-4c50-a334-c9362fc28656 | Transport, heavy delivery lorry, 50 % load, highway |  |  | The emission factors are based on LIPASTO unit emission system as well as JEC v4.a well-to-tank emissions. The selected vehicle types are the types that were considered relevant for calculating the emissions of freight transport used in construction. JEC v.4.a. report describes the well-to-tank emissions of fuels used in road transport. JEC well-to-tank values were added to LIPASTO emission values to represent the actual values of the whole transportation process. For cargo, 50 %-load can be used as a general value when the load cannot be utilized during return trip. <br /> <br /> Values are provided for 50 % and 40 % loads. For example, 50 % load is in effect the same as full (100 %) load one way and return load empty (0 %) and results in the same amount of kg CO2e emissions. This means that emission factor for 50 % load can be used for both outward and return journey. |  | There are six EURO emission standard classes for road transport. In addition, there’s a voluntary European EEV (enhanced environmentally friendly vehicle) standard that’s been set between EURO V and VI classification. Based on LIPASTO, highway and urban driving consumption and emissions have significant difference in transporting goods, which is why it’s been divided into the two classes in this database. Well-to-tank JEC v4.a report describes processes of producing, transporting, manufacturing and distributing fuels and gives emission factors for different types of fuels, production routes and transport methods. |  | 2021-11-26 10:43 | ton km |  |  | Not applicable |  | 2 | Global Warming Potential | kg CO2e/ton km | A4, C2 | 0.11 | [11 empty] | Kuljetus, suuri jakelukuorma-auto, kuorma 50%, maantieajo | Transport, stor leveransbil, last 50%, vägkörning |  | INFRA2015: 5550 Työmaakuljetukset / Construction site transportation | Talo2000 | Transportation-service-road.pdf | https://co2data.fi/reports/Transportation-service-road.pdf
FI | en-gb | 1.00.006 | YM, Finland | 2022-03-30 23:59 | 7000000713 | Process | 7 | 1b949d75-face-461d-a71e-c8a9695c55c2 | Transport, heavy delivery lorry, 50 % load, urban |  |  | The emission factors are based on LIPASTO unit emission system as well as JEC v4.a well-to-tank emissions. The selected vehicle types are the types that were considered relevant for calculating the emissions of freight transport used in construction. JEC v.4.a. report describes the well-to-tank emissions of fuels used in road transport. JEC well-to-tank values were added to LIPASTO emission values to represent the actual values of the whole transportation process. For cargo, 50 %-load can be used as a general value when the load cannot be utilized during return trip. <br /> <br /> Values are provided for 50 % and 40 % loads. For example, 50 % load is in effect the same as full (100 %) load one way and return load empty (0 %) and results in the same amount of kg CO2e emissions. This means that emission factor for 50 % load can be used for both outward and return journey. |  | There are six EURO emission standard classes for road transport. In addition, there’s a voluntary European EEV (enhanced environmentally friendly vehicle) standard that’s been set between EURO V and VI classification. Based on LIPASTO, highway and urban driving consumption and emissions have significant difference in transporting goods, which is why it’s been divided into the two classes in this database. Well-to-tank JEC v4.a report describes processes of producing, transporting, manufacturing and distributing fuels and gives emission factors for different types of fuels, production routes and transport methods. |  | 2021-11-26 10:42 | ton km |  |  | Not applicable |  | 2 | Global Warming Potential | kg CO2e/ton km | A4, C2 | 0.16 | [11 empty] | Kuljetus, suuri jakelukuorma-auto, kuorma 50%, katuajo | Transport, stor leveransbil, last 50%, stadskörning |  | INFRA2015: 5550 Työmaakuljetukset / Construction site transportation | Talo2000 | Transportation-service-road.pdf | https://co2data.fi/reports/Transportation-service-road.pdf
FI | en-gb | 1.00.006 | YM, Finland | 2022-03-30 23:59 | 7000000968 | Process | 7 | c1937f2d-95d2-4334-9f32-56af4f36ffca | Transport, semi-trailer, 40 % load, highway |  |  | The emission factors are based on LIPASTO unit emission system as well as JEC v4.a well-to-tank emissions. The selected vehicle types are the types that were considered relevant for calculating the emissions of freight transport used in construction. JEC v.4.a. report describes the well-to-tank emissions of fuels used in road transport. JEC well-to-tank values were added to LIPASTO emission values to represent the actual values of the whole transportation process. For cargo, 50 %-load can be used as a general value when the load cannot be utilized during return trip. <br /> <br /> Values are provided for 50 % and 40 % loads. For example, 50 % load is in effect the same as full (100 %) load one way and return load empty (0 %) and results in the same amount of kg CO2e emissions. This means that emission factor for 50 % load can be used for both outward and return journey. |  | There are six EURO emission standard classes for road transport. In addition, there’s a voluntary European EEV (enhanced environmentally friendly vehicle) standard that’s been set between EURO V and VI classification. Based on LIPASTO, highway and urban driving consumption and emissions have significant difference in transporting goods, which is why it’s been divided into the two classes in this database. Well-to-tank JEC v4.a report describes processes of producing, transporting, manufacturing and distributing fuels and gives emission factors for different types of fuels, production routes and transport methods. |  | 2021-12-08 11:04 | ton km |  |  | Not applicable |  | 2 | Global Warming Potential | kg CO2e/ton km | A4, C2 | 0.094 | [11 empty] | Kuljetus, puoliperävaunu, kuorma 40%, maantieajo | Transport, semitrailer, last 40%, vägkörning |  | INFRA2015: 5550 Työmaakuljetukset / Construction site transportation | Talo2000 | Transportation-service-road.pdf | https://co2data.fi/reports/Transportation-service-road.pdf
FI | en-gb | 1.00.006 | YM, Finland | 2022-03-30 23:59 | 7000000967 | Process | 7 | 7fec648f-5d4d-4f57-a8a6-aa2fe4a201e7 | Transport, semi-trailer, 40 % load, urban |  |  | The emission factors are based on LIPASTO unit emission system as well as JEC v4.a well-to-tank emissions. The selected vehicle types are the types that were considered relevant for calculating the emissions of freight transport used in construction. JEC v.4.a. report describes the well-to-tank emissions of fuels used in road transport. JEC well-to-tank values were added to LIPASTO emission values to represent the actual values of the whole transportation process. For cargo, 50 %-load can be used as a general value when the load cannot be utilized during return trip. <br /> <br /> Values are provided for 50 % and 40 % loads. For example, 50 % load is in effect the same as full (100 %) load one way and return load empty (0 %) and results in the same amount of kg CO2e emissions. This means that emission factor for 50 % load can be used for both outward and return journey. |  | There are six EURO emission standard classes for road transport. In addition, there’s a voluntary European EEV (enhanced environmentally friendly vehicle) standard that’s been set between EURO V and VI classification. Based on LIPASTO, highway and urban driving consumption and emissions have significant difference in transporting goods, which is why it’s been divided into the two classes in this database. Well-to-tank JEC v4.a report describes processes of producing, transporting, manufacturing and distributing fuels and gives emission factors for different types of fuels, production routes and transport methods. |  | 2021-12-08 11:02 | ton km |  |  | Not applicable |  | 2 | Global Warming Potential | kg CO2e/ton km | A4, C2 | 0.15 | [11 empty] | Kuljetus, puoliperävaunuyhdistelmä, kuorma 40%, katuajo | Transport, semitrailer, last 40%, stadskörning |  | INFRA2015: 5550 Työmaakuljetukset / Construction site transportation | Talo2000 | Transportation-service-road.pdf | https://co2data.fi/reports/Transportation-service-road.pdf
FI | en-gb | 1.00.006 | YM, Finland | 2022-03-30 23:59 | 7000000714 | Process | 7 | e20dd1d6-d04b-43a7-aa10-71e63799ef51 | Transport, semi-trailer, 50 % load, highway |  |  | The emission factors are based on LIPASTO unit emission system as well as JEC v4.a well-to-tank emissions. The selected vehicle types are the types that were considered relevant for calculating the emissions of freight transport used in construction. JEC v.4.a. report describes the well-to-tank emissions of fuels used in road transport. JEC well-to-tank values were added to LIPASTO emission values to represent the actual values of the whole transportation process. For cargo, 50 %-load can be used as a general value when the load cannot be utilized during return trip. <br /> <br /> Values are provided for 50 % and 40 % loads. For example, 50 % load is in effect the same as full (100 %) load one way and return load empty (0 %) and results in the same amount of kg CO2e emissions. This means that emission factor for 50 % load can be used for both outward and return journey. |  | There are six EURO emission standard classes for road transport. In addition, there’s a voluntary European EEV (enhanced environmentally friendly vehicle) standard that’s been set between EURO V and VI classification. Based on LIPASTO, highway and urban driving consumption and emissions have significant difference in transporting goods, which is why it’s been divided into the two classes in this database. Well-to-tank JEC v4.a report describes processes of producing, transporting, manufacturing and distributing fuels and gives emission factors for different types of fuels, production routes and transport methods. |  | 2021-11-26 10:42 | ton km |  |  | Not applicable |  | 2 | Global Warming Potential | kg CO2e/ton km | A4, C2 | 0.079 | [11 empty] | Kuljetus, puoliperävaunu, kuorma 50%, maantieajo | Transport, semitrailer, last 50%, vägkörning |  | INFRA2015: 5550 Työmaakuljetukset / Construction site transportation | Talo2000 | Transportation-service-road.pdf | https://co2data.fi/reports/Transportation-service-road.pdf
FI | en-gb | 1.00.006 | YM, Finland | 2022-03-30 23:59 | 7000000715 | Process | 7 | f9c1f2be-01e5-4fff-8f6b-74f88eb13b95 | Transport, semi-trailer, 50 % load, urban |  |  | The emission factors are based on LIPASTO unit emission system as well as JEC v4.a well-to-tank emissions. The selected vehicle types are the types that were considered relevant for calculating the emissions of freight transport used in construction. JEC v.4.a. report describes the well-to-tank emissions of fuels used in road transport. JEC well-to-tank values were added to LIPASTO emission values to represent the actual values of the whole transportation process. For cargo, 50 %-load can be used as a general value when the load cannot be utilized during return trip. <br /> <br /> Values are provided for 50 % and 40 % loads. For example, 50 % load is in effect the same as full (100 %) load one way and return load empty (0 %) and results in the same amount of kg CO2e emissions. This means that emission factor for 50 % load can be used for both outward and return journey. |  | There are six EURO emission standard classes for road transport. In addition, there’s a voluntary European EEV (enhanced environmentally friendly vehicle) standard that’s been set between EURO V and VI classification. Based on LIPASTO, highway and urban driving consumption and emissions have significant difference in transporting goods, which is why it’s been divided into the two classes in this database. Well-to-tank JEC v4.a report describes processes of producing, transporting, manufacturing and distributing fuels and gives emission factors for different types of fuels, production routes and transport methods. |  | 2021-11-26 10:41 | ton km |  |  | Not applicable |  | 2 | Global Warming Potential | kg CO2e/ton km | A4, C2 | 0.13 | [11 empty] | Kuljetus, puoliperävaunuyhdistelmä, kuorma 50%, katuajo | Transport, semitrailer, last 50%, stadskörning |  | INFRA2015: 5550 Työmaakuljetukset / Construction site transportation | Talo2000 | Transportation-service-road.pdf | https://co2data.fi/reports/Transportation-service-road.pdf
FI | en-gb | 1.00.006 | YM, Finland | 2022-03-30 23:59 | 7000000920 | Process | 7 | 0ecbcbf1-edd5-43a4-a4e3-54f68706e2ff | Accommodation / hotel |  |  | The proposed emission value for building services equipment is based on data collected from actual Finnish projects. All sites were real construction projects. The values are given separately for the following building types: office, shopping center, shop, educational building, accommodation building, residential apartment building. The unit is kg CO2e / m2. These values include whole evaluation period including maintenance and product replacements.<br /> <br /> With regard to the calculation of emissions from building technology materials, a conservative factor of 1.2 has been taken into account before the use phase. No conservative factor has been used for in-service replaceable parts, as a large proportion of replaceable parts are metal and thus it is assumed that there will be a significant reduction in emissions from metal fabrication before the need to replace components in building services systems.<br /> <br /> For educational buildings and apartment buildings cooling system emissions need to added should there be a cooling system designed. Fire extinguishing system should be added for apartment buildings, when needed. |  | Based on the research data used, the materials of the ventilation system make up the vast majority of the emissions of all building types. After this, the most significant of the office projects are the cooling system with space equipment and in other locations the heating system with space equipment. Emissions in residential buildings are clearly lower than in other building types due to lighter lighting and the lack of cooling and sprinkler systems. |  | 2021-11-10 13:10 | m2 |  |  | Not applicable |  | 2 | Global Warming Potential | kg CO2e/m2 | A1-A3 | 79 | [11 empty] | Majoitusliikerakennus | Byggnad för inkvarteringsanläggningar | Base | Building services |  | YM_TATE_Paastot_loppuraportti.pdf | https://co2data.fi/reports/YM_TATE_Paastot_loppuraportti.pdf
FI | en-gb | 1.00.006 | YM, Finland | 2022-03-30 23:59 | 7000000920 | Process | 7 | 0ecbcbf1-edd5-43a4-a4e3-54f68706e2ff | Accommodation / hotel |  |  | The proposed emission value for building services equipment is based on data collected from actual Finnish projects. All sites were real construction projects. The values are given separately for the following building types: office, shopping center, shop, educational building, accommodation building, residential apartment building. The unit is kg CO2e / m2. These values include whole evaluation period including maintenance and product replacements.<br /> <br /> With regard to the calculation of emissions from building technology materials, a conservative factor of 1.2 has been taken into account before the use phase. No conservative factor has been used for in-service replaceable parts, as a large proportion of replaceable parts are metal and thus it is assumed that there will be a significant reduction in emissions from metal fabrication before the need to replace components in building services systems.<br /> <br /> For educational buildings and apartment buildings cooling system emissions need to added should there be a cooling system designed. Fire extinguishing system should be added for apartment buildings, when needed. |  | Based on the research data used, the materials of the ventilation system make up the vast majority of the emissions of all building types. After this, the most significant of the office projects are the cooling system with space equipment and in other locations the heating system with space equipment. Emissions in residential buildings are clearly lower than in other building types due to lighter lighting and the lack of cooling and sprinkler systems. |  | 2021-11-10 13:10 | m2 |  |  | Not applicable |  | 2 | Global Warming Potential | kg CO2e/m2 | B3-B4 | 70 | [11 empty] | Majoitusliikerakennus | Byggnad för inkvarteringsanläggningar | Base | Building services |  | YM_TATE_Paastot_loppuraportti.pdf | https://co2data.fi/reports/YM_TATE_Paastot_loppuraportti.pdf
FI | en-gb | 1.00.006 | YM, Finland | 2022-03-30 23:59 | 7000000922 | Process | 7 | 50b83d2d-b65e-447d-b290-441e40b572ff | Apartment building |  |  | The proposed emission value for building services equipment is based on data collected from actual Finnish projects. All sites were real construction projects. The values are given separately for the following building types: office, shopping center, shop, educational building, accommodation building, residential apartment building. The unit is kg CO2e / m2. These values include whole evaluation period including maintenance and product replacements.<br /> <br /> With regard to the calculation of emissions from building technology materials, a conservative factor of 1.2 has been taken into account before the use phase. No conservative factor has been used for in-service replaceable parts, as a large proportion of replaceable parts are metal and thus it is assumed that there will be a significant reduction in emissions from metal fabrication before the need to replace components in building services systems.<br /> <br /> For educational buildings and apartment buildings cooling system emissions need to added should there be a cooling system designed. Fire extinguishing system should be added for apartment buildings, when needed. |  | Based on the research data used, the materials of the ventilation system make up the vast majority of the emissions of all building types. After this, the most significant of the office projects are the cooling system with space equipment and in other locations the heating system with space equipment. Emissions in residential buildings are clearly lower than in other building types due to lighter lighting and the lack of cooling and sprinkler systems. |  | 2021-11-10 13:11 | m2 |  |  | Not applicable |  | 2 | Global Warming Potential | kg CO2e/m2 | A1-A3 | 42 | [11 empty] | Asuinkerrostalo | Flervåningsbostadshus | Base | Building services |  | YM_TATE_Paastot_loppuraportti.pdf | https://co2data.fi/reports/YM_TATE_Paastot_loppuraportti.pdf
FI | en-gb | 1.00.006 | YM, Finland | 2022-03-30 23:59 | 7000000922 | Process | 7 | 50b83d2d-b65e-447d-b290-441e40b572ff | Apartment building |  |  | The proposed emission value for building services equipment is based on data collected from actual Finnish projects. All sites were real construction projects. The values are given separately for the following building types: office, shopping center, shop, educational building, accommodation building, residential apartment building. The unit is kg CO2e / m2. These values include whole evaluation period including maintenance and product replacements.<br /> <br /> With regard to the calculation of emissions from building technology materials, a conservative factor of 1.2 has been taken into account before the use phase. No conservative factor has been used for in-service replaceable parts, as a large proportion of replaceable parts are metal and thus it is assumed that there will be a significant reduction in emissions from metal fabrication before the need to replace components in building services systems.<br /> <br /> For educational buildings and apartment buildings cooling system emissions need to added should there be a cooling system designed. Fire extinguishing system should be added for apartment buildings, when needed. |  | Based on the research data used, the materials of the ventilation system make up the vast majority of the emissions of all building types. After this, the most significant of the office projects are the cooling system with space equipment and in other locations the heating system with space equipment. Emissions in residential buildings are clearly lower than in other building types due to lighter lighting and the lack of cooling and sprinkler systems. |  | 2021-11-10 13:11 | m2 |  |  | Not applicable |  | 2 | Global Warming Potential | kg CO2e/m2 | B3-B4 | 10 | [11 empty] | Asuinkerrostalo | Flervåningsbostadshus | Base | Building services |  | YM_TATE_Paastot_loppuraportti.pdf | https://co2data.fi/reports/YM_TATE_Paastot_loppuraportti.pdf
FI | en-gb | 1.00.006 | YM, Finland | 2022-03-30 23:59 | 7000000923 | Process | 7 | 3320bb4d-e18c-4fde-b512-6a4e712012b3 | Cooling system for apartment buildings |  |  | The proposed emission value for building services equipment is based on data collected from actual Finnish projects. All sites were real construction projects. The values are given separately for the following building types: office, shopping center, shop, educational building, accommodation building, residential apartment building. The unit is kg CO2e / m2. These values include whole evaluation period including maintenance and product replacements.<br /> <br /> With regard to the calculation of emissions from building technology materials, a conservative factor of 1.2 has been taken into account before the use phase. No conservative factor has been used for in-service replaceable parts, as a large proportion of replaceable parts are metal and thus it is assumed that there will be a significant reduction in emissions from metal fabrication before the need to replace components in building services systems.<br /> <br /> For educational buildings and apartment buildings cooling system emissions need to added should there be a cooling system designed. Fire extinguishing system should be added for apartment buildings, when needed. |  | Based on the research data used, the materials of the ventilation system make up the vast majority of the emissions of all building types. After this, the most significant of the office projects are the cooling system with space equipment and in other locations the heating system with space equipment. Emissions in residential buildings are clearly lower than in other building types due to lighter lighting and the lack of cooling and sprinkler systems. |  | 2021-11-10 13:17 | m2 |  |  | Not applicable |  | 2 | Global Warming Potential | kg CO2e/m2 | A1-A3 | 1 | [11 empty] | Jäähdytys asuinkerrostaloille | Kylning av flervåningsbostadshus | Base | Building services |  | YM_TATE_Paastot_loppuraportti.pdf | https://co2data.fi/reports/YM_TATE_Paastot_loppuraportti.pdf
FI | en-gb | 1.00.006 | YM, Finland | 2022-03-30 23:59 | 7000000923 | Process | 7 | 3320bb4d-e18c-4fde-b512-6a4e712012b3 | Cooling system for apartment buildings |  |  | The proposed emission value for building services equipment is based on data collected from actual Finnish projects. All sites were real construction projects. The values are given separately for the following building types: office, shopping center, shop, educational building, accommodation building, residential apartment building. The unit is kg CO2e / m2. These values include whole evaluation period including maintenance and product replacements.<br /> <br /> With regard to the calculation of emissions from building technology materials, a conservative factor of 1.2 has been taken into account before the use phase. No conservative factor has been used for in-service replaceable parts, as a large proportion of replaceable parts are metal and thus it is assumed that there will be a significant reduction in emissions from metal fabrication before the need to replace components in building services systems.<br /> <br /> For educational buildings and apartment buildings cooling system emissions need to added should there be a cooling system designed. Fire extinguishing system should be added for apartment buildings, when needed. |  | Based on the research data used, the materials of the ventilation system make up the vast majority of the emissions of all building types. After this, the most significant of the office projects are the cooling system with space equipment and in other locations the heating system with space equipment. Emissions in residential buildings are clearly lower than in other building types due to lighter lighting and the lack of cooling and sprinkler systems. |  | 2021-11-10 13:17 | m2 |  |  | Not applicable |  | 2 | Global Warming Potential | kg CO2e/m2 | B3-B4 | 1 | [11 empty] | Jäähdytys asuinkerrostaloille | Kylning av flervåningsbostadshus | Base | Building services |  | YM_TATE_Paastot_loppuraportti.pdf | https://co2data.fi/reports/YM_TATE_Paastot_loppuraportti.pdf
FI | en-gb | 1.00.006 | YM, Finland | 2022-03-30 23:59 | 7000000961 | Process | 7 | d21f536c-3615-415e-8a21-0cab6dc1e696 | Cooling system for educational buildings |  |  | The proposed emission value for building services equipment is based on data collected from actual Finnish projects. All sites were real construction projects. The values are given separately for the following building types: office, shopping center, shop, educational building, accommodation building, residential apartment building. The unit is kg CO2e / m2. These values include whole evaluation period including maintenance and product replacements.<br /> <br /> With regard to the calculation of emissions from building technology materials, a conservative factor of 1.2 has been taken into account before the use phase. No conservative factor has been used for in-service replaceable parts, as a large proportion of replaceable parts are metal and thus it is assumed that there will be a significant reduction in emissions from metal fabrication before the need to replace components in building services systems.<br /> <br /> For educational buildings and apartment buildings cooling system emissions need to added should there be a cooling system designed. Fire extinguishing system should be added for apartment buildings, when needed. |  | Based on the research data used, the materials of the ventilation system make up the vast majority of the emissions of all building types. After this, the most significant of the office projects are the cooling system with space equipment and in other locations the heating system with space equipment. Emissions in residential buildings are clearly lower than in other building types due to lighter lighting and the lack of cooling and sprinkler systems. |  | 2021-11-10 13:21 | m2 |  |  | Not applicable |  | 2 | Global Warming Potential | kg CO2e/m2 | A1-A3 | 2 | [11 empty] | Jäähdytys opetusrakennuksille | Kylning av undervisningsbyggnad | Base | Building services |  | YM_TATE_Paastot_loppuraportti.pdf | https://co2data.fi/reports/YM_TATE_Paastot_loppuraportti.pdf
FI | en-gb | 1.00.006 | YM, Finland | 2022-03-30 23:59 | 7000000961 | Process | 7 | d21f536c-3615-415e-8a21-0cab6dc1e696 | Cooling system for educational buildings |  |  | The proposed emission value for building services equipment is based on data collected from actual Finnish projects. All sites were real construction projects. The values are given separately for the following building types: office, shopping center, shop, educational building, accommodation building, residential apartment building. The unit is kg CO2e / m2. These values include whole evaluation period including maintenance and product replacements.<br /> <br /> With regard to the calculation of emissions from building technology materials, a conservative factor of 1.2 has been taken into account before the use phase. No conservative factor has been used for in-service replaceable parts, as a large proportion of replaceable parts are metal and thus it is assumed that there will be a significant reduction in emissions from metal fabrication before the need to replace components in building services systems.<br /> <br /> For educational buildings and apartment buildings cooling system emissions need to added should there be a cooling system designed. Fire extinguishing system should be added for apartment buildings, when needed. |  | Based on the research data used, the materials of the ventilation system make up the vast majority of the emissions of all building types. After this, the most significant of the office projects are the cooling system with space equipment and in other locations the heating system with space equipment. Emissions in residential buildings are clearly lower than in other building types due to lighter lighting and the lack of cooling and sprinkler systems. |  | 2021-11-10 13:21 | m2 |  |  | Not applicable |  | 2 | Global Warming Potential | kg CO2e/m2 | B3-B4 | 4 | [11 empty] | Jäähdytys opetusrakennuksille | Kylning av undervisningsbyggnad | Base | Building services |  | YM_TATE_Paastot_loppuraportti.pdf | https://co2data.fi/reports/YM_TATE_Paastot_loppuraportti.pdf
FI | en-gb | 1.00.006 | YM, Finland | 2022-03-30 23:59 | 7000000921 | Process | 7 | 677c0269-3f4b-4d78-a24f-ade9f392af1c | Educational building |  |  | The proposed emission value for building services equipment is based on data collected from actual Finnish projects. All sites were real construction projects. The values are given separately for the following building types: office, shopping center, shop, educational building, accommodation building, residential apartment building. The unit is kg CO2e / m2. These values include whole evaluation period including maintenance and product replacements.<br /> <br /> With regard to the calculation of emissions from building technology materials, a conservative factor of 1.2 has been taken into account before the use phase. No conservative factor has been used for in-service replaceable parts, as a large proportion of replaceable parts are metal and thus it is assumed that there will be a significant reduction in emissions from metal fabrication before the need to replace components in building services systems.<br /> <br /> For educational buildings and apartment buildings cooling system emissions need to added should there be a cooling system designed. Fire extinguishing system should be added for apartment buildings, when needed. |  | Based on the research data used, the materials of the ventilation system make up the vast majority of the emissions of all building types. After this, the most significant of the office projects are the cooling system with space equipment and in other locations the heating system with space equipment. Emissions in residential buildings are clearly lower than in other building types due to lighter lighting and the lack of cooling and sprinkler systems. |  | 2021-11-10 13:09 | m2 |  |  | Not applicable |  | 2 | Global Warming Potential | kg CO2e/m2 | A1-A3 | 61 | [11 empty] | Opetusrakennus | Undervisningsbyggnad | Base | Building services |  | YM_TATE_Paastot_loppuraportti.pdf | https://co2data.fi/reports/YM_TATE_Paastot_loppuraportti.pdf
FI | en-gb | 1.00.006 | YM, Finland | 2022-03-30 23:59 | 7000000921 | Process | 7 | 677c0269-3f4b-4d78-a24f-ade9f392af1c | Educational building |  |  | The proposed emission value for building services equipment is based on data collected from actual Finnish projects. All sites were real construction projects. The values are given separately for the following building types: office, shopping center, shop, educational building, accommodation building, residential apartment building. The unit is kg CO2e / m2. These values include whole evaluation period including maintenance and product replacements.<br /> <br /> With regard to the calculation of emissions from building technology materials, a conservative factor of 1.2 has been taken into account before the use phase. No conservative factor has been used for in-service replaceable parts, as a large proportion of replaceable parts are metal and thus it is assumed that there will be a significant reduction in emissions from metal fabrication before the need to replace components in building services systems.<br /> <br /> For educational buildings and apartment buildings cooling system emissions need to added should there be a cooling system designed. Fire extinguishing system should be added for apartment buildings, when needed. |  | Based on the research data used, the materials of the ventilation system make up the vast majority of the emissions of all building types. After this, the most significant of the office projects are the cooling system with space equipment and in other locations the heating system with space equipment. Emissions in residential buildings are clearly lower than in other building types due to lighter lighting and the lack of cooling and sprinkler systems. |  | 2021-11-10 13:09 | m2 |  |  | Not applicable |  | 2 | Global Warming Potential | kg CO2e/m2 | B3-B4 | 32 | [11 empty] | Opetusrakennus | Undervisningsbyggnad | Base | Building services |  | YM_TATE_Paastot_loppuraportti.pdf | https://co2data.fi/reports/YM_TATE_Paastot_loppuraportti.pdf
FI | en-gb | 1.00.006 | YM, Finland | 2022-03-30 23:59 | 7000000924 | Process | 7 | 38e041bc-aa6b-4a40-89b1-58071cfda313 | Fire extinguishing system, sprinkler (for apartment building) |  |  | The proposed emission value for building services equipment is based on data collected from actual Finnish projects. All sites were real construction projects. The values are given separately for the following building types: office, shopping center, shop, educational building, accommodation building, residential apartment building. The unit is kg CO2e / m2. These values include whole evaluation period including maintenance and product replacements.<br /> <br /> With regard to the calculation of emissions from building technology materials, a conservative factor of 1.2 has been taken into account before the use phase. No conservative factor has been used for in-service replaceable parts, as a large proportion of replaceable parts are metal and thus it is assumed that there will be a significant reduction in emissions from metal fabrication before the need to replace components in building services systems.<br /> <br /> For educational buildings and apartment buildings cooling system emissions need to added should there be a cooling system designed. Fire extinguishing system should be added for apartment buildings, when needed. |  | Based on the research data used, the materials of the ventilation system make up the vast majority of the emissions of all building types. After this, the most significant of the office projects are the cooling system with space equipment and in other locations the heating system with space equipment. Emissions in residential buildings are clearly lower than in other building types due to lighter lighting and the lack of cooling and sprinkler systems. |  | 2021-11-10 12:58 | m2 |  |  | Not applicable |  | 2 | Global Warming Potential | kg CO2e/m2 | A1-A3 | 4 | [11 empty] | Palonsammutusjärjestelmä sprinklerit (asuinkerrostalot) | Sprinklersystem för brandbekämpning (flervåningsbostadshus) | Base | Building services |  | YM_TATE_Paastot_loppuraportti.pdf | https://co2data.fi/reports/YM_TATE_Paastot_loppuraportti.pdf
FI | en-gb | 1.00.006 | YM, Finland | 2022-03-30 23:59 | 7000000924 | Process | 7 | 38e041bc-aa6b-4a40-89b1-58071cfda313 | Fire extinguishing system, sprinkler (for apartment building) |  |  | The proposed emission value for building services equipment is based on data collected from actual Finnish projects. All sites were real construction projects. The values are given separately for the following building types: office, shopping center, shop, educational building, accommodation building, residential apartment building. The unit is kg CO2e / m2. These values include whole evaluation period including maintenance and product replacements.<br /> <br /> With regard to the calculation of emissions from building technology materials, a conservative factor of 1.2 has been taken into account before the use phase. No conservative factor has been used for in-service replaceable parts, as a large proportion of replaceable parts are metal and thus it is assumed that there will be a significant reduction in emissions from metal fabrication before the need to replace components in building services systems.<br /> <br /> For educational buildings and apartment buildings cooling system emissions need to added should there be a cooling system designed. Fire extinguishing system should be added for apartment buildings, when needed. |  | Based on the research data used, the materials of the ventilation system make up the vast majority of the emissions of all building types. After this, the most significant of the office projects are the cooling system with space equipment and in other locations the heating system with space equipment. Emissions in residential buildings are clearly lower than in other building types due to lighter lighting and the lack of cooling and sprinkler systems. |  | 2021-11-10 12:58 | m2 |  |  | Not applicable |  | 2 | Global Warming Potential | kg CO2e/m2 | B3-B4 | 3 | [11 empty] | Palonsammutusjärjestelmä sprinklerit (asuinkerrostalot) | Sprinklersystem för brandbekämpning (flervåningsbostadshus) | Base | Building services |  | YM_TATE_Paastot_loppuraportti.pdf | https://co2data.fi/reports/YM_TATE_Paastot_loppuraportti.pdf
FI | en-gb | 1.00.006 | YM, Finland | 2022-03-30 23:59 | 7000000917 | Process | 7 | 046f9b4d-e9b8-4acf-a8a9-62d165b3aaee | Office |  |  | The proposed emission value for building services equipment is based on data collected from actual Finnish projects. All sites were real construction projects. The values are given separately for the following building types: office, shopping center, shop, educational building, accommodation building, residential apartment building. The unit is kg CO2e / m2. These values include whole evaluation period including maintenance and product replacements.<br /> <br /> With regard to the calculation of emissions from building technology materials, a conservative factor of 1.2 has been taken into account before the use phase. No conservative factor has been used for in-service replaceable parts, as a large proportion of replaceable parts are metal and thus it is assumed that there will be a significant reduction in emissions from metal fabrication before the need to replace components in building services systems.<br /> <br /> For educational buildings and apartment buildings cooling system emissions need to added should there be a cooling system designed. Fire extinguishing system should be added for apartment buildings, when needed. |  | Based on the research data used, the materials of the ventilation system make up the vast majority of the emissions of all building types. After this, the most significant of the office projects are the cooling system with space equipment and in other locations the heating system with space equipment. Emissions in residential buildings are clearly lower than in other building types due to lighter lighting and the lack of cooling and sprinkler systems. |  | 2021-11-10 13:06 | m2 |  |  | Not applicable |  | 2 | Global Warming Potential | kg CO2e/m2 | A1-A3 | 66 | [11 empty] | Toimisto | Kontor | Base | Building services |  | YM_TATE_Paastot_loppuraportti.pdf | https://co2data.fi/reports/YM_TATE_Paastot_loppuraportti.pdf
FI | en-gb | 1.00.006 | YM, Finland | 2022-03-30 23:59 | 7000000917 | Process | 7 | 046f9b4d-e9b8-4acf-a8a9-62d165b3aaee | Office |  |  | The proposed emission value for building services equipment is based on data collected from actual Finnish projects. All sites were real construction projects. The values are given separately for the following building types: office, shopping center, shop, educational building, accommodation building, residential apartment building. The unit is kg CO2e / m2. These values include whole evaluation period including maintenance and product replacements.<br /> <br /> With regard to the calculation of emissions from building technology materials, a conservative factor of 1.2 has been taken into account before the use phase. No conservative factor has been used for in-service replaceable parts, as a large proportion of replaceable parts are metal and thus it is assumed that there will be a significant reduction in emissions from metal fabrication before the need to replace components in building services systems.<br /> <br /> For educational buildings and apartment buildings cooling system emissions need to added should there be a cooling system designed. Fire extinguishing system should be added for apartment buildings, when needed. |  | Based on the research data used, the materials of the ventilation system make up the vast majority of the emissions of all building types. After this, the most significant of the office projects are the cooling system with space equipment and in other locations the heating system with space equipment. Emissions in residential buildings are clearly lower than in other building types due to lighter lighting and the lack of cooling and sprinkler systems. |  | 2021-11-10 13:06 | m2 |  |  | Not applicable |  | 2 | Global Warming Potential | kg CO2e/m2 | B3-B4 | 74 | [11 empty] | Toimisto | Kontor | Base | Building services |  | YM_TATE_Paastot_loppuraportti.pdf | https://co2data.fi/reports/YM_TATE_Paastot_loppuraportti.pdf
FI | en-gb | 1.00.006 | YM, Finland | 2022-03-30 23:59 | 7000000919 | Process | 7 | d73b71e8-763d-439f-9cc0-5928218165d4 | Other retail building |  |  | The proposed emission value for building services equipment is based on data collected from actual Finnish projects. All sites were real construction projects. The values are given separately for the following building types: office, shopping center, shop, educational building, accommodation building, residential apartment building. The unit is kg CO2e / m2. These values include whole evaluation period including maintenance and product replacements.<br /> <br /> With regard to the calculation of emissions from building technology materials, a conservative factor of 1.2 has been taken into account before the use phase. No conservative factor has been used for in-service replaceable parts, as a large proportion of replaceable parts are metal and thus it is assumed that there will be a significant reduction in emissions from metal fabrication before the need to replace components in building services systems.<br /> <br /> For educational buildings and apartment buildings cooling system emissions need to added should there be a cooling system designed. Fire extinguishing system should be added for apartment buildings, when needed. |  | Based on the research data used, the materials of the ventilation system make up the vast majority of the emissions of all building types. After this, the most significant of the office projects are the cooling system with space equipment and in other locations the heating system with space equipment. Emissions in residential buildings are clearly lower than in other building types due to lighter lighting and the lack of cooling and sprinkler systems. |  | 2021-11-10 13:08 | m2 |  |  | Not applicable |  | 2 | Global Warming Potential | kg CO2e/m2 | A1-A3 | 47 | [11 empty] | Muu myymälärakennus | Andra affärsbyggnad | Base | Building services |  | YM_TATE_Paastot_loppuraportti.pdf | https://co2data.fi/reports/YM_TATE_Paastot_loppuraportti.pdf
FI | en-gb | 1.00.006 | YM, Finland | 2022-03-30 23:59 | 7000000919 | Process | 7 | d73b71e8-763d-439f-9cc0-5928218165d4 | Other retail building |  |  | The proposed emission value for building services equipment is based on data collected from actual Finnish projects. All sites were real construction projects. The values are given separately for the following building types: office, shopping center, shop, educational building, accommodation building, residential apartment building. The unit is kg CO2e / m2. These values include whole evaluation period including maintenance and product replacements.<br /> <br /> With regard to the calculation of emissions from building technology materials, a conservative factor of 1.2 has been taken into account before the use phase. No conservative factor has been used for in-service replaceable parts, as a large proportion of replaceable parts are metal and thus it is assumed that there will be a significant reduction in emissions from metal fabrication before the need to replace components in building services systems.<br /> <br /> For educational buildings and apartment buildings cooling system emissions need to added should there be a cooling system designed. Fire extinguishing system should be added for apartment buildings, when needed. |  | Based on the research data used, the materials of the ventilation system make up the vast majority of the emissions of all building types. After this, the most significant of the office projects are the cooling system with space equipment and in other locations the heating system with space equipment. Emissions in residential buildings are clearly lower than in other building types due to lighter lighting and the lack of cooling and sprinkler systems. |  | 2021-11-10 13:08 | m2 |  |  | Not applicable |  | 2 | Global Warming Potential | kg CO2e/m2 | B3-B4 | 41 | [11 empty] | Muu myymälärakennus | Andra affärsbyggnad | Base | Building services |  | YM_TATE_Paastot_loppuraportti.pdf | https://co2data.fi/reports/YM_TATE_Paastot_loppuraportti.pdf
FI | en-gb | 1.00.006 | YM, Finland | 2022-03-30 23:59 | 7000000918 | Process | 7 | f0702375-9805-400c-a904-062c88f2c1eb | Shopping centre |  |  | The proposed emission value for building services equipment is based on data collected from actual Finnish projects. All sites were real construction projects. The values are given separately for the following building types: office, shopping center, shop, educational building, accommodation building, residential apartment building. The unit is kg CO2e / m2. These values include whole evaluation period including maintenance and product replacements.<br /> <br /> With regard to the calculation of emissions from building technology materials, a conservative factor of 1.2 has been taken into account before the use phase. No conservative factor has been used for in-service replaceable parts, as a large proportion of replaceable parts are metal and thus it is assumed that there will be a significant reduction in emissions from metal fabrication before the need to replace components in building services systems.<br /> <br /> For educational buildings and apartment buildings cooling system emissions need to added should there be a cooling system designed. Fire extinguishing system should be added for apartment buildings, when needed. |  | Based on the research data used, the materials of the ventilation system make up the vast majority of the emissions of all building types. After this, the most significant of the office projects are the cooling system with space equipment and in other locations the heating system with space equipment. Emissions in residential buildings are clearly lower than in other building types due to lighter lighting and the lack of cooling and sprinkler systems. |  | 2021-11-10 13:07 | m2 |  |  | Not applicable |  | 2 | Global Warming Potential | kg CO2e/m2 | A1-A3 | 70 | [11 empty] | Kauppakeskus | Handelscentrum | Base | Building services |  | YM_TATE_Paastot_loppuraportti.pdf | https://co2data.fi/reports/YM_TATE_Paastot_loppuraportti.pdf
FI | en-gb | 1.00.006 | YM, Finland | 2022-03-30 23:59 | 7000000918 | Process | 7 | f0702375-9805-400c-a904-062c88f2c1eb | Shopping centre |  |  | The proposed emission value for building services equipment is based on data collected from actual Finnish projects. All sites were real construction projects. The values are given separately for the following building types: office, shopping center, shop, educational building, accommodation building, residential apartment building. The unit is kg CO2e / m2. These values include whole evaluation period including maintenance and product replacements.<br /> <br /> With regard to the calculation of emissions from building technology materials, a conservative factor of 1.2 has been taken into account before the use phase. No conservative factor has been used for in-service replaceable parts, as a large proportion of replaceable parts are metal and thus it is assumed that there will be a significant reduction in emissions from metal fabrication before the need to replace components in building services systems.<br /> <br /> For educational buildings and apartment buildings cooling system emissions need to added should there be a cooling system designed. Fire extinguishing system should be added for apartment buildings, when needed. |  | Based on the research data used, the materials of the ventilation system make up the vast majority of the emissions of all building types. After this, the most significant of the office projects are the cooling system with space equipment and in other locations the heating system with space equipment. Emissions in residential buildings are clearly lower than in other building types due to lighter lighting and the lack of cooling and sprinkler systems. |  | 2021-11-10 13:07 | m2 |  |  | Not applicable |  | 2 | Global Warming Potential | kg CO2e/m2 | B3-B4 | 96 | [11 empty] | Kauppakeskus | Handelscentrum | Base | Building services |  | YM_TATE_Paastot_loppuraportti.pdf | https://co2data.fi/reports/YM_TATE_Paastot_loppuraportti.pdf
FI | en-gb | 1.00.006 | YM, Finland | 2022-03-30 23:59 | 7000000777 | Scenario | 7 | ffdae14b-121f-4c36-9afb-5527c4d1add5 | Energy, district cooling |  |  | The emission factors for electricity, district heat, and district cooling, and for fossil and bio fuels for heating of buildings were assessed based on statistical data and earlier research results. |  | The specific emissions were based on GHGs from yearly domestic production and considering the net import of electricity. The specific GHGs from electricity and district heat production were estimated considering CO2, CH4, and N2O emissions from the combustion and procurement of fuels (except CO2 from combustion of biomass-based fuels), and the construction of the capacity infrastructure for fuel supply and heat and power generation. The CO2 emissions from the combustion of biomass were calculated as zero emissions. The influence of harvesting of biomass on carbon sinks of forests or soil was not considered.<br /> The emission values were also assessed for energy services for coming decades considering the targeted decarbonization of energy services. The applied assumptions are based on the basic scenario for 2020 – 2050 presented by VTT and SYKE in PITKO project (Long-term emission trends) documentation.<br /> GHGs of fossil fuels for building heating in decentralized systems were assessed for light heating oil considering the emissions caused by procurement and construction of infra in addition to combustion. The specific emissions for biofuels were formulated by using the same factors as was used for chips for in the connection of emission-assessment of electricity and district heat. The assessed emissions because of transportation and manufacturing were added following the principles of EU REDII Directive (EU 2018). The specific emission factors for fossil fuels and biofuels for decentralized heating of buildings were assumed to remain unchanged throughout the period considered.<br /> |  | 2021-02-02 16:32 | kWh |  |  | Not applicable |  | 3 | Global Warming Potential | kg CO2e/kWh | B6 | 0.042 | [11 empty] | Energia, kaukojäähdytys |  | Base | Energy |  | REPORT-ENERGY-SERVICE-02022021.pdf | https://co2data.fi/reports/REPORT-ENERGY-SERVICE-02022021.pdf
FI | en-gb | 1.00.006 | YM, Finland | 2022-03-30 23:59 | 7000000777 | Scenario | 7 | ffdae14b-121f-4c36-9afb-5527c4d1add5 | Energy, district cooling |  |  | The emission factors for electricity, district heat, and district cooling, and for fossil and bio fuels for heating of buildings were assessed based on statistical data and earlier research results. |  | The specific emissions were based on GHGs from yearly domestic production and considering the net import of electricity. The specific GHGs from electricity and district heat production were estimated considering CO2, CH4, and N2O emissions from the combustion and procurement of fuels (except CO2 from combustion of biomass-based fuels), and the construction of the capacity infrastructure for fuel supply and heat and power generation. The CO2 emissions from the combustion of biomass were calculated as zero emissions. The influence of harvesting of biomass on carbon sinks of forests or soil was not considered.<br /> The emission values were also assessed for energy services for coming decades considering the targeted decarbonization of energy services. The applied assumptions are based on the basic scenario for 2020 – 2050 presented by VTT and SYKE in PITKO project (Long-term emission trends) documentation.<br /> GHGs of fossil fuels for building heating in decentralized systems were assessed for light heating oil considering the emissions caused by procurement and construction of infra in addition to combustion. The specific emissions for biofuels were formulated by using the same factors as was used for chips for in the connection of emission-assessment of electricity and district heat. The assessed emissions because of transportation and manufacturing were added following the principles of EU REDII Directive (EU 2018). The specific emission factors for fossil fuels and biofuels for decentralized heating of buildings were assumed to remain unchanged throughout the period considered.<br /> |  | 2021-02-02 16:32 | kWh |  |  | Not applicable |  | 3 | Global Warming Potential | kg CO2e/kWh | B6 | 0.026 | [11 empty] | Energia, kaukojäähdytys |  | Base | Energy |  | REPORT-ENERGY-SERVICE-02022021.pdf | https://co2data.fi/reports/REPORT-ENERGY-SERVICE-02022021.pdf
FI | en-gb | 1.00.006 | YM, Finland | 2022-03-30 23:59 | 7000000777 | Scenario | 7 | ffdae14b-121f-4c36-9afb-5527c4d1add5 | Energy, district cooling |  |  | The emission factors for electricity, district heat, and district cooling, and for fossil and bio fuels for heating of buildings were assessed based on statistical data and earlier research results. |  | The specific emissions were based on GHGs from yearly domestic production and considering the net import of electricity. The specific GHGs from electricity and district heat production were estimated considering CO2, CH4, and N2O emissions from the combustion and procurement of fuels (except CO2 from combustion of biomass-based fuels), and the construction of the capacity infrastructure for fuel supply and heat and power generation. The CO2 emissions from the combustion of biomass were calculated as zero emissions. The influence of harvesting of biomass on carbon sinks of forests or soil was not considered.<br /> The emission values were also assessed for energy services for coming decades considering the targeted decarbonization of energy services. The applied assumptions are based on the basic scenario for 2020 – 2050 presented by VTT and SYKE in PITKO project (Long-term emission trends) documentation.<br /> GHGs of fossil fuels for building heating in decentralized systems were assessed for light heating oil considering the emissions caused by procurement and construction of infra in addition to combustion. The specific emissions for biofuels were formulated by using the same factors as was used for chips for in the connection of emission-assessment of electricity and district heat. The assessed emissions because of transportation and manufacturing were added following the principles of EU REDII Directive (EU 2018). The specific emission factors for fossil fuels and biofuels for decentralized heating of buildings were assumed to remain unchanged throughout the period considered.<br /> |  | 2021-02-02 16:32 | kWh |  |  | Not applicable |  | 3 | Global Warming Potential | kg CO2e/kWh | B6 | 0.018 | [11 empty] | Energia, kaukojäähdytys |  | Base | Energy |  | REPORT-ENERGY-SERVICE-02022021.pdf | https://co2data.fi/reports/REPORT-ENERGY-SERVICE-02022021.pdf
FI | en-gb | 1.00.006 | YM, Finland | 2022-03-30 23:59 | 7000000777 | Scenario | 7 | ffdae14b-121f-4c36-9afb-5527c4d1add5 | Energy, district cooling |  |  | The emission factors for electricity, district heat, and district cooling, and for fossil and bio fuels for heating of buildings were assessed based on statistical data and earlier research results. |  | The specific emissions were based on GHGs from yearly domestic production and considering the net import of electricity. The specific GHGs from electricity and district heat production were estimated considering CO2, CH4, and N2O emissions from the combustion and procurement of fuels (except CO2 from combustion of biomass-based fuels), and the construction of the capacity infrastructure for fuel supply and heat and power generation. The CO2 emissions from the combustion of biomass were calculated as zero emissions. The influence of harvesting of biomass on carbon sinks of forests or soil was not considered.<br /> The emission values were also assessed for energy services for coming decades considering the targeted decarbonization of energy services. The applied assumptions are based on the basic scenario for 2020 – 2050 presented by VTT and SYKE in PITKO project (Long-term emission trends) documentation.<br /> GHGs of fossil fuels for building heating in decentralized systems were assessed for light heating oil considering the emissions caused by procurement and construction of infra in addition to combustion. The specific emissions for biofuels were formulated by using the same factors as was used for chips for in the connection of emission-assessment of electricity and district heat. The assessed emissions because of transportation and manufacturing were added following the principles of EU REDII Directive (EU 2018). The specific emission factors for fossil fuels and biofuels for decentralized heating of buildings were assumed to remain unchanged throughout the period considered.<br /> |  | 2021-02-02 16:32 | kWh |  |  | Not applicable |  | 3 | Global Warming Potential | kg CO2e/kWh | B6 | 0.013 | [11 empty] | Energia, kaukojäähdytys |  | Base | Energy |  | REPORT-ENERGY-SERVICE-02022021.pdf | https://co2data.fi/reports/REPORT-ENERGY-SERVICE-02022021.pdf
FI | en-gb | 1.00.006 | YM, Finland | 2022-03-30 23:59 | 7000000777 | Scenario | 7 | ffdae14b-121f-4c36-9afb-5527c4d1add5 | Energy, district cooling |  |  | The emission factors for electricity, district heat, and district cooling, and for fossil and bio fuels for heating of buildings were assessed based on statistical data and earlier research results. |  | The specific emissions were based on GHGs from yearly domestic production and considering the net import of electricity. The specific GHGs from electricity and district heat production were estimated considering CO2, CH4, and N2O emissions from the combustion and procurement of fuels (except CO2 from combustion of biomass-based fuels), and the construction of the capacity infrastructure for fuel supply and heat and power generation. The CO2 emissions from the combustion of biomass were calculated as zero emissions. The influence of harvesting of biomass on carbon sinks of forests or soil was not considered.<br /> The emission values were also assessed for energy services for coming decades considering the targeted decarbonization of energy services. The applied assumptions are based on the basic scenario for 2020 – 2050 presented by VTT and SYKE in PITKO project (Long-term emission trends) documentation.<br /> GHGs of fossil fuels for building heating in decentralized systems were assessed for light heating oil considering the emissions caused by procurement and construction of infra in addition to combustion. The specific emissions for biofuels were formulated by using the same factors as was used for chips for in the connection of emission-assessment of electricity and district heat. The assessed emissions because of transportation and manufacturing were added following the principles of EU REDII Directive (EU 2018). The specific emission factors for fossil fuels and biofuels for decentralized heating of buildings were assumed to remain unchanged throughout the period considered.<br /> |  | 2021-02-02 16:32 | kWh |  |  | Not applicable |  | 3 | Global Warming Potential | kg CO2e/kWh | B6 | 0.01 | [11 empty] | Energia, kaukojäähdytys |  | Base | Energy |  | REPORT-ENERGY-SERVICE-02022021.pdf | https://co2data.fi/reports/REPORT-ENERGY-SERVICE-02022021.pdf
FI | en-gb | 1.00.006 | YM, Finland | 2022-03-30 23:59 | 7000000777 | Scenario | 7 | ffdae14b-121f-4c36-9afb-5527c4d1add5 | Energy, district cooling |  |  | The emission factors for electricity, district heat, and district cooling, and for fossil and bio fuels for heating of buildings were assessed based on statistical data and earlier research results. |  | The specific emissions were based on GHGs from yearly domestic production and considering the net import of electricity. The specific GHGs from electricity and district heat production were estimated considering CO2, CH4, and N2O emissions from the combustion and procurement of fuels (except CO2 from combustion of biomass-based fuels), and the construction of the capacity infrastructure for fuel supply and heat and power generation. The CO2 emissions from the combustion of biomass were calculated as zero emissions. The influence of harvesting of biomass on carbon sinks of forests or soil was not considered.<br /> The emission values were also assessed for energy services for coming decades considering the targeted decarbonization of energy services. The applied assumptions are based on the basic scenario for 2020 – 2050 presented by VTT and SYKE in PITKO project (Long-term emission trends) documentation.<br /> GHGs of fossil fuels for building heating in decentralized systems were assessed for light heating oil considering the emissions caused by procurement and construction of infra in addition to combustion. The specific emissions for biofuels were formulated by using the same factors as was used for chips for in the connection of emission-assessment of electricity and district heat. The assessed emissions because of transportation and manufacturing were added following the principles of EU REDII Directive (EU 2018). The specific emission factors for fossil fuels and biofuels for decentralized heating of buildings were assumed to remain unchanged throughout the period considered.<br /> |  | 2021-02-02 16:32 | kWh |  |  | Not applicable |  | 3 | Global Warming Potential | kg CO2e/kWh | B6 | 0.007 | [11 empty] | Energia, kaukojäähdytys |  | Base | Energy |  | REPORT-ENERGY-SERVICE-02022021.pdf | https://co2data.fi/reports/REPORT-ENERGY-SERVICE-02022021.pdf
FI | en-gb | 1.00.006 | YM, Finland | 2022-03-30 23:59 | 7000000777 | Scenario | 7 | ffdae14b-121f-4c36-9afb-5527c4d1add5 | Energy, district cooling |  |  | The emission factors for electricity, district heat, and district cooling, and for fossil and bio fuels for heating of buildings were assessed based on statistical data and earlier research results. |  | The specific emissions were based on GHGs from yearly domestic production and considering the net import of electricity. The specific GHGs from electricity and district heat production were estimated considering CO2, CH4, and N2O emissions from the combustion and procurement of fuels (except CO2 from combustion of biomass-based fuels), and the construction of the capacity infrastructure for fuel supply and heat and power generation. The CO2 emissions from the combustion of biomass were calculated as zero emissions. The influence of harvesting of biomass on carbon sinks of forests or soil was not considered.<br /> The emission values were also assessed for energy services for coming decades considering the targeted decarbonization of energy services. The applied assumptions are based on the basic scenario for 2020 – 2050 presented by VTT and SYKE in PITKO project (Long-term emission trends) documentation.<br /> GHGs of fossil fuels for building heating in decentralized systems were assessed for light heating oil considering the emissions caused by procurement and construction of infra in addition to combustion. The specific emissions for biofuels were formulated by using the same factors as was used for chips for in the connection of emission-assessment of electricity and district heat. The assessed emissions because of transportation and manufacturing were added following the principles of EU REDII Directive (EU 2018). The specific emission factors for fossil fuels and biofuels for decentralized heating of buildings were assumed to remain unchanged throughout the period considered.<br /> |  | 2021-02-02 16:32 | kWh |  |  | Not applicable |  | 3 | Global Warming Potential | kg CO2e/kWh | B6 | 0.005 | [11 empty] | Energia, kaukojäähdytys |  | Base | Energy |  | REPORT-ENERGY-SERVICE-02022021.pdf | https://co2data.fi/reports/REPORT-ENERGY-SERVICE-02022021.pdf
FI | en-gb | 1.00.006 | YM, Finland | 2022-03-30 23:59 | 7000000777 | Scenario | 7 | ffdae14b-121f-4c36-9afb-5527c4d1add5 | Energy, district cooling |  |  | The emission factors for electricity, district heat, and district cooling, and for fossil and bio fuels for heating of buildings were assessed based on statistical data and earlier research results. |  | The specific emissions were based on GHGs from yearly domestic production and considering the net import of electricity. The specific GHGs from electricity and district heat production were estimated considering CO2, CH4, and N2O emissions from the combustion and procurement of fuels (except CO2 from combustion of biomass-based fuels), and the construction of the capacity infrastructure for fuel supply and heat and power generation. The CO2 emissions from the combustion of biomass were calculated as zero emissions. The influence of harvesting of biomass on carbon sinks of forests or soil was not considered.<br /> The emission values were also assessed for energy services for coming decades considering the targeted decarbonization of energy services. The applied assumptions are based on the basic scenario for 2020 – 2050 presented by VTT and SYKE in PITKO project (Long-term emission trends) documentation.<br /> GHGs of fossil fuels for building heating in decentralized systems were assessed for light heating oil considering the emissions caused by procurement and construction of infra in addition to combustion. The specific emissions for biofuels were formulated by using the same factors as was used for chips for in the connection of emission-assessment of electricity and district heat. The assessed emissions because of transportation and manufacturing were added following the principles of EU REDII Directive (EU 2018). The specific emission factors for fossil fuels and biofuels for decentralized heating of buildings were assumed to remain unchanged throughout the period considered.<br /> |  | 2021-02-02 16:32 | kWh |  |  | Not applicable |  | 3 | Global Warming Potential | kg CO2e/kWh | B6 | 0.003 | [11 empty] | Energia, kaukojäähdytys |  | Base | Energy |  | REPORT-ENERGY-SERVICE-02022021.pdf | https://co2data.fi/reports/REPORT-ENERGY-SERVICE-02022021.pdf
FI | en-gb | 1.00.006 | YM, Finland | 2022-03-30 23:59 | 7000000777 | Scenario | 7 | ffdae14b-121f-4c36-9afb-5527c4d1add5 | Energy, district cooling |  |  | The emission factors for electricity, district heat, and district cooling, and for fossil and bio fuels for heating of buildings were assessed based on statistical data and earlier research results. |  | The specific emissions were based on GHGs from yearly domestic production and considering the net import of electricity. The specific GHGs from electricity and district heat production were estimated considering CO2, CH4, and N2O emissions from the combustion and procurement of fuels (except CO2 from combustion of biomass-based fuels), and the construction of the capacity infrastructure for fuel supply and heat and power generation. The CO2 emissions from the combustion of biomass were calculated as zero emissions. The influence of harvesting of biomass on carbon sinks of forests or soil was not considered.<br /> The emission values were also assessed for energy services for coming decades considering the targeted decarbonization of energy services. The applied assumptions are based on the basic scenario for 2020 – 2050 presented by VTT and SYKE in PITKO project (Long-term emission trends) documentation.<br /> GHGs of fossil fuels for building heating in decentralized systems were assessed for light heating oil considering the emissions caused by procurement and construction of infra in addition to combustion. The specific emissions for biofuels were formulated by using the same factors as was used for chips for in the connection of emission-assessment of electricity and district heat. The assessed emissions because of transportation and manufacturing were added following the principles of EU REDII Directive (EU 2018). The specific emission factors for fossil fuels and biofuels for decentralized heating of buildings were assumed to remain unchanged throughout the period considered.<br /> |  | 2021-02-02 16:32 | kWh |  |  | Not applicable |  | 3 | Global Warming Potential | kg CO2e/kWh | B6 | 0.002 | [11 empty] | Energia, kaukojäähdytys |  | Base | Energy |  | REPORT-ENERGY-SERVICE-02022021.pdf | https://co2data.fi/reports/REPORT-ENERGY-SERVICE-02022021.pdf
FI | en-gb | 1.00.006 | YM, Finland | 2022-03-30 23:59 | 7000000777 | Scenario | 7 | ffdae14b-121f-4c36-9afb-5527c4d1add5 | Energy, district cooling |  |  | The emission factors for electricity, district heat, and district cooling, and for fossil and bio fuels for heating of buildings were assessed based on statistical data and earlier research results. |  | The specific emissions were based on GHGs from yearly domestic production and considering the net import of electricity. The specific GHGs from electricity and district heat production were estimated considering CO2, CH4, and N2O emissions from the combustion and procurement of fuels (except CO2 from combustion of biomass-based fuels), and the construction of the capacity infrastructure for fuel supply and heat and power generation. The CO2 emissions from the combustion of biomass were calculated as zero emissions. The influence of harvesting of biomass on carbon sinks of forests or soil was not considered.<br /> The emission values were also assessed for energy services for coming decades considering the targeted decarbonization of energy services. The applied assumptions are based on the basic scenario for 2020 – 2050 presented by VTT and SYKE in PITKO project (Long-term emission trends) documentation.<br /> GHGs of fossil fuels for building heating in decentralized systems were assessed for light heating oil considering the emissions caused by procurement and construction of infra in addition to combustion. The specific emissions for biofuels were formulated by using the same factors as was used for chips for in the connection of emission-assessment of electricity and district heat. The assessed emissions because of transportation and manufacturing were added following the principles of EU REDII Directive (EU 2018). The specific emission factors for fossil fuels and biofuels for decentralized heating of buildings were assumed to remain unchanged throughout the period considered.<br /> |  | 2021-02-02 16:32 | kWh |  |  | Not applicable |  | 3 | Global Warming Potential | kg CO2e/kWh | B6 | 0.001 | [11 empty] | Energia, kaukojäähdytys |  | Base | Energy |  | REPORT-ENERGY-SERVICE-02022021.pdf | https://co2data.fi/reports/REPORT-ENERGY-SERVICE-02022021.pdf
FI | en-gb | 1.00.006 | YM, Finland | 2022-03-30 23:59 | 7000000777 | Scenario | 7 | ffdae14b-121f-4c36-9afb-5527c4d1add5 | Energy, district cooling |  |  | The emission factors for electricity, district heat, and district cooling, and for fossil and bio fuels for heating of buildings were assessed based on statistical data and earlier research results. |  | The specific emissions were based on GHGs from yearly domestic production and considering the net import of electricity. The specific GHGs from electricity and district heat production were estimated considering CO2, CH4, and N2O emissions from the combustion and procurement of fuels (except CO2 from combustion of biomass-based fuels), and the construction of the capacity infrastructure for fuel supply and heat and power generation. The CO2 emissions from the combustion of biomass were calculated as zero emissions. The influence of harvesting of biomass on carbon sinks of forests or soil was not considered.<br /> The emission values were also assessed for energy services for coming decades considering the targeted decarbonization of energy services. The applied assumptions are based on the basic scenario for 2020 – 2050 presented by VTT and SYKE in PITKO project (Long-term emission trends) documentation.<br /> GHGs of fossil fuels for building heating in decentralized systems were assessed for light heating oil considering the emissions caused by procurement and construction of infra in addition to combustion. The specific emissions for biofuels were formulated by using the same factors as was used for chips for in the connection of emission-assessment of electricity and district heat. The assessed emissions because of transportation and manufacturing were added following the principles of EU REDII Directive (EU 2018). The specific emission factors for fossil fuels and biofuels for decentralized heating of buildings were assumed to remain unchanged throughout the period considered.<br /> |  | 2021-02-02 16:32 | kWh |  |  | Not applicable |  | 3 | Global Warming Potential | kg CO2e/kWh | B6 | 0.001 | [11 empty] | Energia, kaukojäähdytys |  | Base | Energy |  | REPORT-ENERGY-SERVICE-02022021.pdf | https://co2data.fi/reports/REPORT-ENERGY-SERVICE-02022021.pdf
FI | en-gb | 1.00.006 | YM, Finland | 2022-03-30 23:59 | 7000000777 | Scenario | 7 | ffdae14b-121f-4c36-9afb-5527c4d1add5 | Energy, district cooling |  |  | The emission factors for electricity, district heat, and district cooling, and for fossil and bio fuels for heating of buildings were assessed based on statistical data and earlier research results. |  | The specific emissions were based on GHGs from yearly domestic production and considering the net import of electricity. The specific GHGs from electricity and district heat production were estimated considering CO2, CH4, and N2O emissions from the combustion and procurement of fuels (except CO2 from combustion of biomass-based fuels), and the construction of the capacity infrastructure for fuel supply and heat and power generation. The CO2 emissions from the combustion of biomass were calculated as zero emissions. The influence of harvesting of biomass on carbon sinks of forests or soil was not considered.<br /> The emission values were also assessed for energy services for coming decades considering the targeted decarbonization of energy services. The applied assumptions are based on the basic scenario for 2020 – 2050 presented by VTT and SYKE in PITKO project (Long-term emission trends) documentation.<br /> GHGs of fossil fuels for building heating in decentralized systems were assessed for light heating oil considering the emissions caused by procurement and construction of infra in addition to combustion. The specific emissions for biofuels were formulated by using the same factors as was used for chips for in the connection of emission-assessment of electricity and district heat. The assessed emissions because of transportation and manufacturing were added following the principles of EU REDII Directive (EU 2018). The specific emission factors for fossil fuels and biofuels for decentralized heating of buildings were assumed to remain unchanged throughout the period considered.<br /> |  | 2021-02-02 16:32 | kWh |  |  | Not applicable |  | 3 | Global Warming Potential | kg CO2e/kWh | B6 | 0.04 | [11 empty] | Energia, kaukojäähdytys |  | Base | Energy |  | REPORT-ENERGY-SERVICE-02022021.pdf | https://co2data.fi/reports/REPORT-ENERGY-SERVICE-02022021.pdf
FI | en-gb | 1.00.006 | YM, Finland | 2022-03-30 23:59 | 7000000777 | Scenario | 7 | ffdae14b-121f-4c36-9afb-5527c4d1add5 | Energy, district cooling |  |  | The emission factors for electricity, district heat, and district cooling, and for fossil and bio fuels for heating of buildings were assessed based on statistical data and earlier research results. |  | The specific emissions were based on GHGs from yearly domestic production and considering the net import of electricity. The specific GHGs from electricity and district heat production were estimated considering CO2, CH4, and N2O emissions from the combustion and procurement of fuels (except CO2 from combustion of biomass-based fuels), and the construction of the capacity infrastructure for fuel supply and heat and power generation. The CO2 emissions from the combustion of biomass were calculated as zero emissions. The influence of harvesting of biomass on carbon sinks of forests or soil was not considered.<br /> The emission values were also assessed for energy services for coming decades considering the targeted decarbonization of energy services. The applied assumptions are based on the basic scenario for 2020 – 2050 presented by VTT and SYKE in PITKO project (Long-term emission trends) documentation.<br /> GHGs of fossil fuels for building heating in decentralized systems were assessed for light heating oil considering the emissions caused by procurement and construction of infra in addition to combustion. The specific emissions for biofuels were formulated by using the same factors as was used for chips for in the connection of emission-assessment of electricity and district heat. The assessed emissions because of transportation and manufacturing were added following the principles of EU REDII Directive (EU 2018). The specific emission factors for fossil fuels and biofuels for decentralized heating of buildings were assumed to remain unchanged throughout the period considered.<br /> |  | 2021-02-02 16:32 | kWh |  |  | Not applicable |  | 3 | Global Warming Potential | kg CO2e/kWh | B6 | 0.026 | [11 empty] | Energia, kaukojäähdytys |  | Base | Energy |  | REPORT-ENERGY-SERVICE-02022021.pdf | https://co2data.fi/reports/REPORT-ENERGY-SERVICE-02022021.pdf
FI | en-gb | 1.00.006 | YM, Finland | 2022-03-30 23:59 | 7000000777 | Scenario | 7 | ffdae14b-121f-4c36-9afb-5527c4d1add5 | Energy, district cooling |  |  | The emission factors for electricity, district heat, and district cooling, and for fossil and bio fuels for heating of buildings were assessed based on statistical data and earlier research results. |  | The specific emissions were based on GHGs from yearly domestic production and considering the net import of electricity. The specific GHGs from electricity and district heat production were estimated considering CO2, CH4, and N2O emissions from the combustion and procurement of fuels (except CO2 from combustion of biomass-based fuels), and the construction of the capacity infrastructure for fuel supply and heat and power generation. The CO2 emissions from the combustion of biomass were calculated as zero emissions. The influence of harvesting of biomass on carbon sinks of forests or soil was not considered.<br /> The emission values were also assessed for energy services for coming decades considering the targeted decarbonization of energy services. The applied assumptions are based on the basic scenario for 2020 – 2050 presented by VTT and SYKE in PITKO project (Long-term emission trends) documentation.<br /> GHGs of fossil fuels for building heating in decentralized systems were assessed for light heating oil considering the emissions caused by procurement and construction of infra in addition to combustion. The specific emissions for biofuels were formulated by using the same factors as was used for chips for in the connection of emission-assessment of electricity and district heat. The assessed emissions because of transportation and manufacturing were added following the principles of EU REDII Directive (EU 2018). The specific emission factors for fossil fuels and biofuels for decentralized heating of buildings were assumed to remain unchanged throughout the period considered.<br /> |  | 2021-02-02 16:32 | kWh |  |  | Not applicable |  | 3 | Global Warming Potential | kg CO2e/kWh | B6 | 0.017 | [11 empty] | Energia, kaukojäähdytys |  | Base | Energy |  | REPORT-ENERGY-SERVICE-02022021.pdf | https://co2data.fi/reports/REPORT-ENERGY-SERVICE-02022021.pdf
FI | en-gb | 1.00.006 | YM, Finland | 2022-03-30 23:59 | 7000000777 | Scenario | 7 | ffdae14b-121f-4c36-9afb-5527c4d1add5 | Energy, district cooling |  |  | The emission factors for electricity, district heat, and district cooling, and for fossil and bio fuels for heating of buildings were assessed based on statistical data and earlier research results. |  | The specific emissions were based on GHGs from yearly domestic production and considering the net import of electricity. The specific GHGs from electricity and district heat production were estimated considering CO2, CH4, and N2O emissions from the combustion and procurement of fuels (except CO2 from combustion of biomass-based fuels), and the construction of the capacity infrastructure for fuel supply and heat and power generation. The CO2 emissions from the combustion of biomass were calculated as zero emissions. The influence of harvesting of biomass on carbon sinks of forests or soil was not considered.<br /> The emission values were also assessed for energy services for coming decades considering the targeted decarbonization of energy services. The applied assumptions are based on the basic scenario for 2020 – 2050 presented by VTT and SYKE in PITKO project (Long-term emission trends) documentation.<br /> GHGs of fossil fuels for building heating in decentralized systems were assessed for light heating oil considering the emissions caused by procurement and construction of infra in addition to combustion. The specific emissions for biofuels were formulated by using the same factors as was used for chips for in the connection of emission-assessment of electricity and district heat. The assessed emissions because of transportation and manufacturing were added following the principles of EU REDII Directive (EU 2018). The specific emission factors for fossil fuels and biofuels for decentralized heating of buildings were assumed to remain unchanged throughout the period considered.<br /> |  | 2021-02-02 16:32 | kWh |  |  | Not applicable |  | 3 | Global Warming Potential | kg CO2e/kWh | B6 | 0.014 | [11 empty] | Energia, kaukojäähdytys |  | Base | Energy |  | REPORT-ENERGY-SERVICE-02022021.pdf | https://co2data.fi/reports/REPORT-ENERGY-SERVICE-02022021.pdf
FI | en-gb | 1.00.006 | YM, Finland | 2022-03-30 23:59 | 7000000777 | Scenario | 7 | ffdae14b-121f-4c36-9afb-5527c4d1add5 | Energy, district cooling |  |  | The emission factors for electricity, district heat, and district cooling, and for fossil and bio fuels for heating of buildings were assessed based on statistical data and earlier research results. |  | The specific emissions were based on GHGs from yearly domestic production and considering the net import of electricity. The specific GHGs from electricity and district heat production were estimated considering CO2, CH4, and N2O emissions from the combustion and procurement of fuels (except CO2 from combustion of biomass-based fuels), and the construction of the capacity infrastructure for fuel supply and heat and power generation. The CO2 emissions from the combustion of biomass were calculated as zero emissions. The influence of harvesting of biomass on carbon sinks of forests or soil was not considered.<br /> The emission values were also assessed for energy services for coming decades considering the targeted decarbonization of energy services. The applied assumptions are based on the basic scenario for 2020 – 2050 presented by VTT and SYKE in PITKO project (Long-term emission trends) documentation.<br /> GHGs of fossil fuels for building heating in decentralized systems were assessed for light heating oil considering the emissions caused by procurement and construction of infra in addition to combustion. The specific emissions for biofuels were formulated by using the same factors as was used for chips for in the connection of emission-assessment of electricity and district heat. The assessed emissions because of transportation and manufacturing were added following the principles of EU REDII Directive (EU 2018). The specific emission factors for fossil fuels and biofuels for decentralized heating of buildings were assumed to remain unchanged throughout the period considered.<br /> |  | 2021-02-02 16:32 | kWh |  |  | Not applicable |  | 3 | Global Warming Potential | kg CO2e/kWh | B6 | 0.01 | [11 empty] | Energia, kaukojäähdytys |  | Base | Energy |  | REPORT-ENERGY-SERVICE-02022021.pdf | https://co2data.fi/reports/REPORT-ENERGY-SERVICE-02022021.pdf
FI | en-gb | 1.00.006 | YM, Finland | 2022-03-30 23:59 | 7000000777 | Scenario | 7 | ffdae14b-121f-4c36-9afb-5527c4d1add5 | Energy, district cooling |  |  | The emission factors for electricity, district heat, and district cooling, and for fossil and bio fuels for heating of buildings were assessed based on statistical data and earlier research results. |  | The specific emissions were based on GHGs from yearly domestic production and considering the net import of electricity. The specific GHGs from electricity and district heat production were estimated considering CO2, CH4, and N2O emissions from the combustion and procurement of fuels (except CO2 from combustion of biomass-based fuels), and the construction of the capacity infrastructure for fuel supply and heat and power generation. The CO2 emissions from the combustion of biomass were calculated as zero emissions. The influence of harvesting of biomass on carbon sinks of forests or soil was not considered.<br /> The emission values were also assessed for energy services for coming decades considering the targeted decarbonization of energy services. The applied assumptions are based on the basic scenario for 2020 – 2050 presented by VTT and SYKE in PITKO project (Long-term emission trends) documentation.<br /> GHGs of fossil fuels for building heating in decentralized systems were assessed for light heating oil considering the emissions caused by procurement and construction of infra in addition to combustion. The specific emissions for biofuels were formulated by using the same factors as was used for chips for in the connection of emission-assessment of electricity and district heat. The assessed emissions because of transportation and manufacturing were added following the principles of EU REDII Directive (EU 2018). The specific emission factors for fossil fuels and biofuels for decentralized heating of buildings were assumed to remain unchanged throughout the period considered.<br /> |  | 2021-02-02 16:32 | kWh |  |  | Not applicable |  | 3 | Global Warming Potential | kg CO2e/kWh | B6 | 0.007 | [11 empty] | Energia, kaukojäähdytys |  | Base | Energy |  | REPORT-ENERGY-SERVICE-02022021.pdf | https://co2data.fi/reports/REPORT-ENERGY-SERVICE-02022021.pdf
FI | en-gb | 1.00.006 | YM, Finland | 2022-03-30 23:59 | 7000000777 | Scenario | 7 | ffdae14b-121f-4c36-9afb-5527c4d1add5 | Energy, district cooling |  |  | The emission factors for electricity, district heat, and district cooling, and for fossil and bio fuels for heating of buildings were assessed based on statistical data and earlier research results. |  | The specific emissions were based on GHGs from yearly domestic production and considering the net import of electricity. The specific GHGs from electricity and district heat production were estimated considering CO2, CH4, and N2O emissions from the combustion and procurement of fuels (except CO2 from combustion of biomass-based fuels), and the construction of the capacity infrastructure for fuel supply and heat and power generation. The CO2 emissions from the combustion of biomass were calculated as zero emissions. The influence of harvesting of biomass on carbon sinks of forests or soil was not considered.<br /> The emission values were also assessed for energy services for coming decades considering the targeted decarbonization of energy services. The applied assumptions are based on the basic scenario for 2020 – 2050 presented by VTT and SYKE in PITKO project (Long-term emission trends) documentation.<br /> GHGs of fossil fuels for building heating in decentralized systems were assessed for light heating oil considering the emissions caused by procurement and construction of infra in addition to combustion. The specific emissions for biofuels were formulated by using the same factors as was used for chips for in the connection of emission-assessment of electricity and district heat. The assessed emissions because of transportation and manufacturing were added following the principles of EU REDII Directive (EU 2018). The specific emission factors for fossil fuels and biofuels for decentralized heating of buildings were assumed to remain unchanged throughout the period considered.<br /> |  | 2021-02-02 16:32 | kWh |  |  | Not applicable |  | 3 | Global Warming Potential | kg CO2e/kWh | B6 | 0.005 | [11 empty] | Energia, kaukojäähdytys |  | Base | Energy |  | REPORT-ENERGY-SERVICE-02022021.pdf | https://co2data.fi/reports/REPORT-ENERGY-SERVICE-02022021.pdf
FI | en-gb | 1.00.006 | YM, Finland | 2022-03-30 23:59 | 7000000777 | Scenario | 7 | ffdae14b-121f-4c36-9afb-5527c4d1add5 | Energy, district cooling |  |  | The emission factors for electricity, district heat, and district cooling, and for fossil and bio fuels for heating of buildings were assessed based on statistical data and earlier research results. |  | The specific emissions were based on GHGs from yearly domestic production and considering the net import of electricity. The specific GHGs from electricity and district heat production were estimated considering CO2, CH4, and N2O emissions from the combustion and procurement of fuels (except CO2 from combustion of biomass-based fuels), and the construction of the capacity infrastructure for fuel supply and heat and power generation. The CO2 emissions from the combustion of biomass were calculated as zero emissions. The influence of harvesting of biomass on carbon sinks of forests or soil was not considered.<br /> The emission values were also assessed for energy services for coming decades considering the targeted decarbonization of energy services. The applied assumptions are based on the basic scenario for 2020 – 2050 presented by VTT and SYKE in PITKO project (Long-term emission trends) documentation.<br /> GHGs of fossil fuels for building heating in decentralized systems were assessed for light heating oil considering the emissions caused by procurement and construction of infra in addition to combustion. The specific emissions for biofuels were formulated by using the same factors as was used for chips for in the connection of emission-assessment of electricity and district heat. The assessed emissions because of transportation and manufacturing were added following the principles of EU REDII Directive (EU 2018). The specific emission factors for fossil fuels and biofuels for decentralized heating of buildings were assumed to remain unchanged throughout the period considered.<br /> |  | 2021-02-02 16:32 | kWh |  |  | Not applicable |  | 3 | Global Warming Potential | kg CO2e/kWh | B6 | 0.003 | [11 empty] | Energia, kaukojäähdytys |  | Base | Energy |  | REPORT-ENERGY-SERVICE-02022021.pdf | https://co2data.fi/reports/REPORT-ENERGY-SERVICE-02022021.pdf
FI | en-gb | 1.00.006 | YM, Finland | 2022-03-30 23:59 | 7000000777 | Scenario | 7 | ffdae14b-121f-4c36-9afb-5527c4d1add5 | Energy, district cooling |  |  | The emission factors for electricity, district heat, and district cooling, and for fossil and bio fuels for heating of buildings were assessed based on statistical data and earlier research results. |  | The specific emissions were based on GHGs from yearly domestic production and considering the net import of electricity. The specific GHGs from electricity and district heat production were estimated considering CO2, CH4, and N2O emissions from the combustion and procurement of fuels (except CO2 from combustion of biomass-based fuels), and the construction of the capacity infrastructure for fuel supply and heat and power generation. The CO2 emissions from the combustion of biomass were calculated as zero emissions. The influence of harvesting of biomass on carbon sinks of forests or soil was not considered.<br /> The emission values were also assessed for energy services for coming decades considering the targeted decarbonization of energy services. The applied assumptions are based on the basic scenario for 2020 – 2050 presented by VTT and SYKE in PITKO project (Long-term emission trends) documentation.<br /> GHGs of fossil fuels for building heating in decentralized systems were assessed for light heating oil considering the emissions caused by procurement and construction of infra in addition to combustion. The specific emissions for biofuels were formulated by using the same factors as was used for chips for in the connection of emission-assessment of electricity and district heat. The assessed emissions because of transportation and manufacturing were added following the principles of EU REDII Directive (EU 2018). The specific emission factors for fossil fuels and biofuels for decentralized heating of buildings were assumed to remain unchanged throughout the period considered.<br /> |  | 2021-02-02 16:32 | kWh |  |  | Not applicable |  | 3 | Global Warming Potential | kg CO2e/kWh | B6 | 0.002 | [11 empty] | Energia, kaukojäähdytys |  | Base | Energy |  | REPORT-ENERGY-SERVICE-02022021.pdf | https://co2data.fi/reports/REPORT-ENERGY-SERVICE-02022021.pdf
FI | en-gb | 1.00.006 | YM, Finland | 2022-03-30 23:59 | 7000000777 | Scenario | 7 | ffdae14b-121f-4c36-9afb-5527c4d1add5 | Energy, district cooling |  |  | The emission factors for electricity, district heat, and district cooling, and for fossil and bio fuels for heating of buildings were assessed based on statistical data and earlier research results. |  | The specific emissions were based on GHGs from yearly domestic production and considering the net import of electricity. The specific GHGs from electricity and district heat production were estimated considering CO2, CH4, and N2O emissions from the combustion and procurement of fuels (except CO2 from combustion of biomass-based fuels), and the construction of the capacity infrastructure for fuel supply and heat and power generation. The CO2 emissions from the combustion of biomass were calculated as zero emissions. The influence of harvesting of biomass on carbon sinks of forests or soil was not considered.<br /> The emission values were also assessed for energy services for coming decades considering the targeted decarbonization of energy services. The applied assumptions are based on the basic scenario for 2020 – 2050 presented by VTT and SYKE in PITKO project (Long-term emission trends) documentation.<br /> GHGs of fossil fuels for building heating in decentralized systems were assessed for light heating oil considering the emissions caused by procurement and construction of infra in addition to combustion. The specific emissions for biofuels were formulated by using the same factors as was used for chips for in the connection of emission-assessment of electricity and district heat. The assessed emissions because of transportation and manufacturing were added following the principles of EU REDII Directive (EU 2018). The specific emission factors for fossil fuels and biofuels for decentralized heating of buildings were assumed to remain unchanged throughout the period considered.<br /> |  | 2021-02-02 16:32 | kWh |  |  | Not applicable |  | 3 | Global Warming Potential | kg CO2e/kWh | B6 | 0.002 | [11 empty] | Energia, kaukojäähdytys |  | Base | Energy |  | REPORT-ENERGY-SERVICE-02022021.pdf | https://co2data.fi/reports/REPORT-ENERGY-SERVICE-02022021.pdf
FI | en-gb | 1.00.006 | YM, Finland | 2022-03-30 23:59 | 7000000777 | Scenario | 7 | ffdae14b-121f-4c36-9afb-5527c4d1add5 | Energy, district cooling |  |  | The emission factors for electricity, district heat, and district cooling, and for fossil and bio fuels for heating of buildings were assessed based on statistical data and earlier research results. |  | The specific emissions were based on GHGs from yearly domestic production and considering the net import of electricity. The specific GHGs from electricity and district heat production were estimated considering CO2, CH4, and N2O emissions from the combustion and procurement of fuels (except CO2 from combustion of biomass-based fuels), and the construction of the capacity infrastructure for fuel supply and heat and power generation. The CO2 emissions from the combustion of biomass were calculated as zero emissions. The influence of harvesting of biomass on carbon sinks of forests or soil was not considered.<br /> The emission values were also assessed for energy services for coming decades considering the targeted decarbonization of energy services. The applied assumptions are based on the basic scenario for 2020 – 2050 presented by VTT and SYKE in PITKO project (Long-term emission trends) documentation.<br /> GHGs of fossil fuels for building heating in decentralized systems were assessed for light heating oil considering the emissions caused by procurement and construction of infra in addition to combustion. The specific emissions for biofuels were formulated by using the same factors as was used for chips for in the connection of emission-assessment of electricity and district heat. The assessed emissions because of transportation and manufacturing were added following the principles of EU REDII Directive (EU 2018). The specific emission factors for fossil fuels and biofuels for decentralized heating of buildings were assumed to remain unchanged throughout the period considered.<br /> |  | 2021-02-02 16:32 | kWh |  |  | Not applicable |  | 3 | Global Warming Potential | kg CO2e/kWh | B6 | 0.001 | [11 empty] | Energia, kaukojäähdytys |  | Base | Energy |  | REPORT-ENERGY-SERVICE-02022021.pdf | https://co2data.fi/reports/REPORT-ENERGY-SERVICE-02022021.pdf
FI | en-gb | 1.00.006 | YM, Finland | 2022-03-30 23:59 | 7000000763 | Scenario | 7 | 369f1746-a6d8-4c99-b039-03c1bc1aed75 | Energy, district heating |  |  | The emission factors for electricity, district heat, and district cooling, and for fossil and bio fuels for heating of buildings were assessed based on statistical data and earlier research results. |  | The specific emissions were based on GHGs from yearly domestic production and considering the net import of electricity. The specific GHGs from electricity and district heat production were estimated considering CO2, CH4, and N2O emissions from the combustion and procurement of fuels (except CO2 from combustion of biomass-based fuels), and the construction of the capacity infrastructure for fuel supply and heat and power generation. The CO2 emissions from the combustion of biomass were calculated as zero emissions. The influence of harvesting of biomass on carbon sinks of forests or soil was not considered.<br /> The emission values were also assessed for energy services for coming decades considering the targeted decarbonization of energy services. The applied assumptions are based on the basic scenario for 2020 – 2050 presented by VTT and SYKE in PITKO project (Long-term emission trends) documentation.<br /> GHGs of fossil fuels for building heating in decentralized systems were assessed for light heating oil considering the emissions caused by procurement and construction of infra in addition to combustion. The specific emissions for biofuels were formulated by using the same factors as was used for chips for in the connection of emission-assessment of electricity and district heat. The assessed emissions because of transportation and manufacturing were added following the principles of EU REDII Directive (EU 2018). The specific emission factors for fossil fuels and biofuels for decentralized heating of buildings were assumed to remain unchanged throughout the period considered.<br /> |  | 2021-02-02 16:34 | kWh |  |  | Not applicable |  | 3 | Global Warming Potential | kg CO2e/kWh | B6 | 0.147 | [11 empty] | Energia, kaukolämpö |  | Base | Energy |  | REPORT-ENERGY-SERVICE-02022021.pdf | https://co2data.fi/reports/REPORT-ENERGY-SERVICE-02022021.pdf
FI | en-gb | 1.00.006 | YM, Finland | 2022-03-30 23:59 | 7000000763 | Scenario | 7 | 369f1746-a6d8-4c99-b039-03c1bc1aed75 | Energy, district heating |  |  | The emission factors for electricity, district heat, and district cooling, and for fossil and bio fuels for heating of buildings were assessed based on statistical data and earlier research results. |  | The specific emissions were based on GHGs from yearly domestic production and considering the net import of electricity. The specific GHGs from electricity and district heat production were estimated considering CO2, CH4, and N2O emissions from the combustion and procurement of fuels (except CO2 from combustion of biomass-based fuels), and the construction of the capacity infrastructure for fuel supply and heat and power generation. The CO2 emissions from the combustion of biomass were calculated as zero emissions. The influence of harvesting of biomass on carbon sinks of forests or soil was not considered.<br /> The emission values were also assessed for energy services for coming decades considering the targeted decarbonization of energy services. The applied assumptions are based on the basic scenario for 2020 – 2050 presented by VTT and SYKE in PITKO project (Long-term emission trends) documentation.<br /> GHGs of fossil fuels for building heating in decentralized systems were assessed for light heating oil considering the emissions caused by procurement and construction of infra in addition to combustion. The specific emissions for biofuels were formulated by using the same factors as was used for chips for in the connection of emission-assessment of electricity and district heat. The assessed emissions because of transportation and manufacturing were added following the principles of EU REDII Directive (EU 2018). The specific emission factors for fossil fuels and biofuels for decentralized heating of buildings were assumed to remain unchanged throughout the period considered.<br /> |  | 2021-02-02 16:34 | kWh |  |  | Not applicable |  | 3 | Global Warming Potential | kg CO2e/kWh | B6 | 0.114 | [11 empty] | Energia, kaukolämpö |  | Base | Energy |  | REPORT-ENERGY-SERVICE-02022021.pdf | https://co2data.fi/reports/REPORT-ENERGY-SERVICE-02022021.pdf
FI | en-gb | 1.00.006 | YM, Finland | 2022-03-30 23:59 | 7000000763 | Scenario | 7 | 369f1746-a6d8-4c99-b039-03c1bc1aed75 | Energy, district heating |  |  | The emission factors for electricity, district heat, and district cooling, and for fossil and bio fuels for heating of buildings were assessed based on statistical data and earlier research results. |  | The specific emissions were based on GHGs from yearly domestic production and considering the net import of electricity. The specific GHGs from electricity and district heat production were estimated considering CO2, CH4, and N2O emissions from the combustion and procurement of fuels (except CO2 from combustion of biomass-based fuels), and the construction of the capacity infrastructure for fuel supply and heat and power generation. The CO2 emissions from the combustion of biomass were calculated as zero emissions. The influence of harvesting of biomass on carbon sinks of forests or soil was not considered.<br /> The emission values were also assessed for energy services for coming decades considering the targeted decarbonization of energy services. The applied assumptions are based on the basic scenario for 2020 – 2050 presented by VTT and SYKE in PITKO project (Long-term emission trends) documentation.<br /> GHGs of fossil fuels for building heating in decentralized systems were assessed for light heating oil considering the emissions caused by procurement and construction of infra in addition to combustion. The specific emissions for biofuels were formulated by using the same factors as was used for chips for in the connection of emission-assessment of electricity and district heat. The assessed emissions because of transportation and manufacturing were added following the principles of EU REDII Directive (EU 2018). The specific emission factors for fossil fuels and biofuels for decentralized heating of buildings were assumed to remain unchanged throughout the period considered.<br /> |  | 2021-02-02 16:34 | kWh |  |  | Not applicable |  | 3 | Global Warming Potential | kg CO2e/kWh | B6 | 0.082 | [11 empty] | Energia, kaukolämpö |  | Base | Energy |  | REPORT-ENERGY-SERVICE-02022021.pdf | https://co2data.fi/reports/REPORT-ENERGY-SERVICE-02022021.pdf
FI | en-gb | 1.00.006 | YM, Finland | 2022-03-30 23:59 | 7000000763 | Scenario | 7 | 369f1746-a6d8-4c99-b039-03c1bc1aed75 | Energy, district heating |  |  | The emission factors for electricity, district heat, and district cooling, and for fossil and bio fuels for heating of buildings were assessed based on statistical data and earlier research results. |  | The specific emissions were based on GHGs from yearly domestic production and considering the net import of electricity. The specific GHGs from electricity and district heat production were estimated considering CO2, CH4, and N2O emissions from the combustion and procurement of fuels (except CO2 from combustion of biomass-based fuels), and the construction of the capacity infrastructure for fuel supply and heat and power generation. The CO2 emissions from the combustion of biomass were calculated as zero emissions. The influence of harvesting of biomass on carbon sinks of forests or soil was not considered.<br /> The emission values were also assessed for energy services for coming decades considering the targeted decarbonization of energy services. The applied assumptions are based on the basic scenario for 2020 – 2050 presented by VTT and SYKE in PITKO project (Long-term emission trends) documentation.<br /> GHGs of fossil fuels for building heating in decentralized systems were assessed for light heating oil considering the emissions caused by procurement and construction of infra in addition to combustion. The specific emissions for biofuels were formulated by using the same factors as was used for chips for in the connection of emission-assessment of electricity and district heat. The assessed emissions because of transportation and manufacturing were added following the principles of EU REDII Directive (EU 2018). The specific emission factors for fossil fuels and biofuels for decentralized heating of buildings were assumed to remain unchanged throughout the period considered.<br /> |  | 2021-02-02 16:34 | kWh |  |  | Not applicable |  | 3 | Global Warming Potential | kg CO2e/kWh | B6 | 0.054 | [11 empty] | Energia, kaukolämpö |  | Base | Energy |  | REPORT-ENERGY-SERVICE-02022021.pdf | https://co2data.fi/reports/REPORT-ENERGY-SERVICE-02022021.pdf
FI | en-gb | 1.00.006 | YM, Finland | 2022-03-30 23:59 | 7000000763 | Scenario | 7 | 369f1746-a6d8-4c99-b039-03c1bc1aed75 | Energy, district heating |  |  | The emission factors for electricity, district heat, and district cooling, and for fossil and bio fuels for heating of buildings were assessed based on statistical data and earlier research results. |  | The specific emissions were based on GHGs from yearly domestic production and considering the net import of electricity. The specific GHGs from electricity and district heat production were estimated considering CO2, CH4, and N2O emissions from the combustion and procurement of fuels (except CO2 from combustion of biomass-based fuels), and the construction of the capacity infrastructure for fuel supply and heat and power generation. The CO2 emissions from the combustion of biomass were calculated as zero emissions. The influence of harvesting of biomass on carbon sinks of forests or soil was not considered.<br /> The emission values were also assessed for energy services for coming decades considering the targeted decarbonization of energy services. The applied assumptions are based on the basic scenario for 2020 – 2050 presented by VTT and SYKE in PITKO project (Long-term emission trends) documentation.<br /> GHGs of fossil fuels for building heating in decentralized systems were assessed for light heating oil considering the emissions caused by procurement and construction of infra in addition to combustion. The specific emissions for biofuels were formulated by using the same factors as was used for chips for in the connection of emission-assessment of electricity and district heat. The assessed emissions because of transportation and manufacturing were added following the principles of EU REDII Directive (EU 2018). The specific emission factors for fossil fuels and biofuels for decentralized heating of buildings were assumed to remain unchanged throughout the period considered.<br /> |  | 2021-02-02 16:34 | kWh |  |  | Not applicable |  | 3 | Global Warming Potential | kg CO2e/kWh | B6 | 0.029 | [11 empty] | Energia, kaukolämpö |  | Base | Energy |  | REPORT-ENERGY-SERVICE-02022021.pdf | https://co2data.fi/reports/REPORT-ENERGY-SERVICE-02022021.pdf
FI | en-gb | 1.00.006 | YM, Finland | 2022-03-30 23:59 | 7000000763 | Scenario | 7 | 369f1746-a6d8-4c99-b039-03c1bc1aed75 | Energy, district heating |  |  | The emission factors for electricity, district heat, and district cooling, and for fossil and bio fuels for heating of buildings were assessed based on statistical data and earlier research results. |  | The specific emissions were based on GHGs from yearly domestic production and considering the net import of electricity. The specific GHGs from electricity and district heat production were estimated considering CO2, CH4, and N2O emissions from the combustion and procurement of fuels (except CO2 from combustion of biomass-based fuels), and the construction of the capacity infrastructure for fuel supply and heat and power generation. The CO2 emissions from the combustion of biomass were calculated as zero emissions. The influence of harvesting of biomass on carbon sinks of forests or soil was not considered.<br /> The emission values were also assessed for energy services for coming decades considering the targeted decarbonization of energy services. The applied assumptions are based on the basic scenario for 2020 – 2050 presented by VTT and SYKE in PITKO project (Long-term emission trends) documentation.<br /> GHGs of fossil fuels for building heating in decentralized systems were assessed for light heating oil considering the emissions caused by procurement and construction of infra in addition to combustion. The specific emissions for biofuels were formulated by using the same factors as was used for chips for in the connection of emission-assessment of electricity and district heat. The assessed emissions because of transportation and manufacturing were added following the principles of EU REDII Directive (EU 2018). The specific emission factors for fossil fuels and biofuels for decentralized heating of buildings were assumed to remain unchanged throughout the period considered.<br /> |  | 2021-02-02 16:34 | kWh |  |  | Not applicable |  | 3 | Global Warming Potential | kg CO2e/kWh | B6 | 0.021 | [11 empty] | Energia, kaukolämpö |  | Base | Energy |  | REPORT-ENERGY-SERVICE-02022021.pdf | https://co2data.fi/reports/REPORT-ENERGY-SERVICE-02022021.pdf
FI | en-gb | 1.00.006 | YM, Finland | 2022-03-30 23:59 | 7000000763 | Scenario | 7 | 369f1746-a6d8-4c99-b039-03c1bc1aed75 | Energy, district heating |  |  | The emission factors for electricity, district heat, and district cooling, and for fossil and bio fuels for heating of buildings were assessed based on statistical data and earlier research results. |  | The specific emissions were based on GHGs from yearly domestic production and considering the net import of electricity. The specific GHGs from electricity and district heat production were estimated considering CO2, CH4, and N2O emissions from the combustion and procurement of fuels (except CO2 from combustion of biomass-based fuels), and the construction of the capacity infrastructure for fuel supply and heat and power generation. The CO2 emissions from the combustion of biomass were calculated as zero emissions. The influence of harvesting of biomass on carbon sinks of forests or soil was not considered.<br /> The emission values were also assessed for energy services for coming decades considering the targeted decarbonization of energy services. The applied assumptions are based on the basic scenario for 2020 – 2050 presented by VTT and SYKE in PITKO project (Long-term emission trends) documentation.<br /> GHGs of fossil fuels for building heating in decentralized systems were assessed for light heating oil considering the emissions caused by procurement and construction of infra in addition to combustion. The specific emissions for biofuels were formulated by using the same factors as was used for chips for in the connection of emission-assessment of electricity and district heat. The assessed emissions because of transportation and manufacturing were added following the principles of EU REDII Directive (EU 2018). The specific emission factors for fossil fuels and biofuels for decentralized heating of buildings were assumed to remain unchanged throughout the period considered.<br /> |  | 2021-02-02 16:34 | kWh |  |  | Not applicable |  | 3 | Global Warming Potential | kg CO2e/kWh | B6 | 0.015 | [11 empty] | Energia, kaukolämpö |  | Base | Energy |  | REPORT-ENERGY-SERVICE-02022021.pdf | https://co2data.fi/reports/REPORT-ENERGY-SERVICE-02022021.pdf
FI | en-gb | 1.00.006 | YM, Finland | 2022-03-30 23:59 | 7000000763 | Scenario | 7 | 369f1746-a6d8-4c99-b039-03c1bc1aed75 | Energy, district heating |  |  | The emission factors for electricity, district heat, and district cooling, and for fossil and bio fuels for heating of buildings were assessed based on statistical data and earlier research results. |  | The specific emissions were based on GHGs from yearly domestic production and considering the net import of electricity. The specific GHGs from electricity and district heat production were estimated considering CO2, CH4, and N2O emissions from the combustion and procurement of fuels (except CO2 from combustion of biomass-based fuels), and the construction of the capacity infrastructure for fuel supply and heat and power generation. The CO2 emissions from the combustion of biomass were calculated as zero emissions. The influence of harvesting of biomass on carbon sinks of forests or soil was not considered.<br /> The emission values were also assessed for energy services for coming decades considering the targeted decarbonization of energy services. The applied assumptions are based on the basic scenario for 2020 – 2050 presented by VTT and SYKE in PITKO project (Long-term emission trends) documentation.<br /> GHGs of fossil fuels for building heating in decentralized systems were assessed for light heating oil considering the emissions caused by procurement and construction of infra in addition to combustion. The specific emissions for biofuels were formulated by using the same factors as was used for chips for in the connection of emission-assessment of electricity and district heat. The assessed emissions because of transportation and manufacturing were added following the principles of EU REDII Directive (EU 2018). The specific emission factors for fossil fuels and biofuels for decentralized heating of buildings were assumed to remain unchanged throughout the period considered.<br /> |  | 2021-02-02 16:34 | kWh |  |  | Not applicable |  | 3 | Global Warming Potential | kg CO2e/kWh | B6 | 0.011 | [11 empty] | Energia, kaukolämpö |  | Base | Energy |  | REPORT-ENERGY-SERVICE-02022021.pdf | https://co2data.fi/reports/REPORT-ENERGY-SERVICE-02022021.pdf
FI | en-gb | 1.00.006 | YM, Finland | 2022-03-30 23:59 | 7000000763 | Scenario | 7 | 369f1746-a6d8-4c99-b039-03c1bc1aed75 | Energy, district heating |  |  | The emission factors for electricity, district heat, and district cooling, and for fossil and bio fuels for heating of buildings were assessed based on statistical data and earlier research results. |  | The specific emissions were based on GHGs from yearly domestic production and considering the net import of electricity. The specific GHGs from electricity and district heat production were estimated considering CO2, CH4, and N2O emissions from the combustion and procurement of fuels (except CO2 from combustion of biomass-based fuels), and the construction of the capacity infrastructure for fuel supply and heat and power generation. The CO2 emissions from the combustion of biomass were calculated as zero emissions. The influence of harvesting of biomass on carbon sinks of forests or soil was not considered.<br /> The emission values were also assessed for energy services for coming decades considering the targeted decarbonization of energy services. The applied assumptions are based on the basic scenario for 2020 – 2050 presented by VTT and SYKE in PITKO project (Long-term emission trends) documentation.<br /> GHGs of fossil fuels for building heating in decentralized systems were assessed for light heating oil considering the emissions caused by procurement and construction of infra in addition to combustion. The specific emissions for biofuels were formulated by using the same factors as was used for chips for in the connection of emission-assessment of electricity and district heat. The assessed emissions because of transportation and manufacturing were added following the principles of EU REDII Directive (EU 2018). The specific emission factors for fossil fuels and biofuels for decentralized heating of buildings were assumed to remain unchanged throughout the period considered.<br /> |  | 2021-02-02 16:34 | kWh |  |  | Not applicable |  | 3 | Global Warming Potential | kg CO2e/kWh | B6 | 0.008 | [11 empty] | Energia, kaukolämpö |  | Base | Energy |  | REPORT-ENERGY-SERVICE-02022021.pdf | https://co2data.fi/reports/REPORT-ENERGY-SERVICE-02022021.pdf
FI | en-gb | 1.00.006 | YM, Finland | 2022-03-30 23:59 | 7000000763 | Scenario | 7 | 369f1746-a6d8-4c99-b039-03c1bc1aed75 | Energy, district heating |  |  | The emission factors for electricity, district heat, and district cooling, and for fossil and bio fuels for heating of buildings were assessed based on statistical data and earlier research results. |  | The specific emissions were based on GHGs from yearly domestic production and considering the net import of electricity. The specific GHGs from electricity and district heat production were estimated considering CO2, CH4, and N2O emissions from the combustion and procurement of fuels (except CO2 from combustion of biomass-based fuels), and the construction of the capacity infrastructure for fuel supply and heat and power generation. The CO2 emissions from the combustion of biomass were calculated as zero emissions. The influence of harvesting of biomass on carbon sinks of forests or soil was not considered.<br /> The emission values were also assessed for energy services for coming decades considering the targeted decarbonization of energy services. The applied assumptions are based on the basic scenario for 2020 – 2050 presented by VTT and SYKE in PITKO project (Long-term emission trends) documentation.<br /> GHGs of fossil fuels for building heating in decentralized systems were assessed for light heating oil considering the emissions caused by procurement and construction of infra in addition to combustion. The specific emissions for biofuels were formulated by using the same factors as was used for chips for in the connection of emission-assessment of electricity and district heat. The assessed emissions because of transportation and manufacturing were added following the principles of EU REDII Directive (EU 2018). The specific emission factors for fossil fuels and biofuels for decentralized heating of buildings were assumed to remain unchanged throughout the period considered.<br /> |  | 2021-02-02 16:34 | kWh |  |  | Not applicable |  | 3 | Global Warming Potential | kg CO2e/kWh | B6 | 0.006 | [11 empty] | Energia, kaukolämpö |  | Base | Energy |  | REPORT-ENERGY-SERVICE-02022021.pdf | https://co2data.fi/reports/REPORT-ENERGY-SERVICE-02022021.pdf
FI | en-gb | 1.00.006 | YM, Finland | 2022-03-30 23:59 | 7000000763 | Scenario | 7 | 369f1746-a6d8-4c99-b039-03c1bc1aed75 | Energy, district heating |  |  | The emission factors for electricity, district heat, and district cooling, and for fossil and bio fuels for heating of buildings were assessed based on statistical data and earlier research results. |  | The specific emissions were based on GHGs from yearly domestic production and considering the net import of electricity. The specific GHGs from electricity and district heat production were estimated considering CO2, CH4, and N2O emissions from the combustion and procurement of fuels (except CO2 from combustion of biomass-based fuels), and the construction of the capacity infrastructure for fuel supply and heat and power generation. The CO2 emissions from the combustion of biomass were calculated as zero emissions. The influence of harvesting of biomass on carbon sinks of forests or soil was not considered.<br /> The emission values were also assessed for energy services for coming decades considering the targeted decarbonization of energy services. The applied assumptions are based on the basic scenario for 2020 – 2050 presented by VTT and SYKE in PITKO project (Long-term emission trends) documentation.<br /> GHGs of fossil fuels for building heating in decentralized systems were assessed for light heating oil considering the emissions caused by procurement and construction of infra in addition to combustion. The specific emissions for biofuels were formulated by using the same factors as was used for chips for in the connection of emission-assessment of electricity and district heat. The assessed emissions because of transportation and manufacturing were added following the principles of EU REDII Directive (EU 2018). The specific emission factors for fossil fuels and biofuels for decentralized heating of buildings were assumed to remain unchanged throughout the period considered.<br /> |  | 2021-02-02 16:34 | kWh |  |  | Not applicable |  | 3 | Global Warming Potential | kg CO2e/kWh | B6 | 0.004 | [11 empty] | Energia, kaukolämpö |  | Base | Energy |  | REPORT-ENERGY-SERVICE-02022021.pdf | https://co2data.fi/reports/REPORT-ENERGY-SERVICE-02022021.pdf
FI | en-gb | 1.00.006 | YM, Finland | 2022-03-30 23:59 | 7000000763 | Scenario | 7 | 369f1746-a6d8-4c99-b039-03c1bc1aed75 | Energy, district heating |  |  | The emission factors for electricity, district heat, and district cooling, and for fossil and bio fuels for heating of buildings were assessed based on statistical data and earlier research results. |  | The specific emissions were based on GHGs from yearly domestic production and considering the net import of electricity. The specific GHGs from electricity and district heat production were estimated considering CO2, CH4, and N2O emissions from the combustion and procurement of fuels (except CO2 from combustion of biomass-based fuels), and the construction of the capacity infrastructure for fuel supply and heat and power generation. The CO2 emissions from the combustion of biomass were calculated as zero emissions. The influence of harvesting of biomass on carbon sinks of forests or soil was not considered.<br /> The emission values were also assessed for energy services for coming decades considering the targeted decarbonization of energy services. The applied assumptions are based on the basic scenario for 2020 – 2050 presented by VTT and SYKE in PITKO project (Long-term emission trends) documentation.<br /> GHGs of fossil fuels for building heating in decentralized systems were assessed for light heating oil considering the emissions caused by procurement and construction of infra in addition to combustion. The specific emissions for biofuels were formulated by using the same factors as was used for chips for in the connection of emission-assessment of electricity and district heat. The assessed emissions because of transportation and manufacturing were added following the principles of EU REDII Directive (EU 2018). The specific emission factors for fossil fuels and biofuels for decentralized heating of buildings were assumed to remain unchanged throughout the period considered.<br /> |  | 2021-02-02 16:34 | kWh |  |  | Not applicable |  | 3 | Global Warming Potential | kg CO2e/kWh | B6 | 0.223 | [11 empty] | Energia, kaukolämpö |  | Base | Energy |  | REPORT-ENERGY-SERVICE-02022021.pdf | https://co2data.fi/reports/REPORT-ENERGY-SERVICE-02022021.pdf
FI | en-gb | 1.00.006 | YM, Finland | 2022-03-30 23:59 | 7000000763 | Scenario | 7 | 369f1746-a6d8-4c99-b039-03c1bc1aed75 | Energy, district heating |  |  | The emission factors for electricity, district heat, and district cooling, and for fossil and bio fuels for heating of buildings were assessed based on statistical data and earlier research results. |  | The specific emissions were based on GHGs from yearly domestic production and considering the net import of electricity. The specific GHGs from electricity and district heat production were estimated considering CO2, CH4, and N2O emissions from the combustion and procurement of fuels (except CO2 from combustion of biomass-based fuels), and the construction of the capacity infrastructure for fuel supply and heat and power generation. The CO2 emissions from the combustion of biomass were calculated as zero emissions. The influence of harvesting of biomass on carbon sinks of forests or soil was not considered.<br /> The emission values were also assessed for energy services for coming decades considering the targeted decarbonization of energy services. The applied assumptions are based on the basic scenario for 2020 – 2050 presented by VTT and SYKE in PITKO project (Long-term emission trends) documentation.<br /> GHGs of fossil fuels for building heating in decentralized systems were assessed for light heating oil considering the emissions caused by procurement and construction of infra in addition to combustion. The specific emissions for biofuels were formulated by using the same factors as was used for chips for in the connection of emission-assessment of electricity and district heat. The assessed emissions because of transportation and manufacturing were added following the principles of EU REDII Directive (EU 2018). The specific emission factors for fossil fuels and biofuels for decentralized heating of buildings were assumed to remain unchanged throughout the period considered.<br /> |  | 2021-02-02 16:34 | kWh |  |  | Not applicable |  | 3 | Global Warming Potential | kg CO2e/kWh | B6 | 0.162 | [11 empty] | Energia, kaukolämpö |  | Base | Energy |  | REPORT-ENERGY-SERVICE-02022021.pdf | https://co2data.fi/reports/REPORT-ENERGY-SERVICE-02022021.pdf
FI | en-gb | 1.00.006 | YM, Finland | 2022-03-30 23:59 | 7000000763 | Scenario | 7 | 369f1746-a6d8-4c99-b039-03c1bc1aed75 | Energy, district heating |  |  | The emission factors for electricity, district heat, and district cooling, and for fossil and bio fuels for heating of buildings were assessed based on statistical data and earlier research results. |  | The specific emissions were based on GHGs from yearly domestic production and considering the net import of electricity. The specific GHGs from electricity and district heat production were estimated considering CO2, CH4, and N2O emissions from the combustion and procurement of fuels (except CO2 from combustion of biomass-based fuels), and the construction of the capacity infrastructure for fuel supply and heat and power generation. The CO2 emissions from the combustion of biomass were calculated as zero emissions. The influence of harvesting of biomass on carbon sinks of forests or soil was not considered.<br /> The emission values were also assessed for energy services for coming decades considering the targeted decarbonization of energy services. The applied assumptions are based on the basic scenario for 2020 – 2050 presented by VTT and SYKE in PITKO project (Long-term emission trends) documentation.<br /> GHGs of fossil fuels for building heating in decentralized systems were assessed for light heating oil considering the emissions caused by procurement and construction of infra in addition to combustion. The specific emissions for biofuels were formulated by using the same factors as was used for chips for in the connection of emission-assessment of electricity and district heat. The assessed emissions because of transportation and manufacturing were added following the principles of EU REDII Directive (EU 2018). The specific emission factors for fossil fuels and biofuels for decentralized heating of buildings were assumed to remain unchanged throughout the period considered.<br /> |  | 2021-02-02 16:34 | kWh |  |  | Not applicable |  | 3 | Global Warming Potential | kg CO2e/kWh | B6 | 0.108 | [11 empty] | Energia, kaukolämpö |  | Base | Energy |  | REPORT-ENERGY-SERVICE-02022021.pdf | https://co2data.fi/reports/REPORT-ENERGY-SERVICE-02022021.pdf
FI | en-gb | 1.00.006 | YM, Finland | 2022-03-30 23:59 | 7000000763 | Scenario | 7 | 369f1746-a6d8-4c99-b039-03c1bc1aed75 | Energy, district heating |  |  | The emission factors for electricity, district heat, and district cooling, and for fossil and bio fuels for heating of buildings were assessed based on statistical data and earlier research results. |  | The specific emissions were based on GHGs from yearly domestic production and considering the net import of electricity. The specific GHGs from electricity and district heat production were estimated considering CO2, CH4, and N2O emissions from the combustion and procurement of fuels (except CO2 from combustion of biomass-based fuels), and the construction of the capacity infrastructure for fuel supply and heat and power generation. The CO2 emissions from the combustion of biomass were calculated as zero emissions. The influence of harvesting of biomass on carbon sinks of forests or soil was not considered.<br /> The emission values were also assessed for energy services for coming decades considering the targeted decarbonization of energy services. The applied assumptions are based on the basic scenario for 2020 – 2050 presented by VTT and SYKE in PITKO project (Long-term emission trends) documentation.<br /> GHGs of fossil fuels for building heating in decentralized systems were assessed for light heating oil considering the emissions caused by procurement and construction of infra in addition to combustion. The specific emissions for biofuels were formulated by using the same factors as was used for chips for in the connection of emission-assessment of electricity and district heat. The assessed emissions because of transportation and manufacturing were added following the principles of EU REDII Directive (EU 2018). The specific emission factors for fossil fuels and biofuels for decentralized heating of buildings were assumed to remain unchanged throughout the period considered.<br /> |  | 2021-02-02 16:34 | kWh |  |  | Not applicable |  | 3 | Global Warming Potential | kg CO2e/kWh | B6 | 0.067 | [11 empty] | Energia, kaukolämpö |  | Base | Energy |  | REPORT-ENERGY-SERVICE-02022021.pdf | https://co2data.fi/reports/REPORT-ENERGY-SERVICE-02022021.pdf
FI | en-gb | 1.00.006 | YM, Finland | 2022-03-30 23:59 | 7000000763 | Scenario | 7 | 369f1746-a6d8-4c99-b039-03c1bc1aed75 | Energy, district heating |  |  | The emission factors for electricity, district heat, and district cooling, and for fossil and bio fuels for heating of buildings were assessed based on statistical data and earlier research results. |  | The specific emissions were based on GHGs from yearly domestic production and considering the net import of electricity. The specific GHGs from electricity and district heat production were estimated considering CO2, CH4, and N2O emissions from the combustion and procurement of fuels (except CO2 from combustion of biomass-based fuels), and the construction of the capacity infrastructure for fuel supply and heat and power generation. The CO2 emissions from the combustion of biomass were calculated as zero emissions. The influence of harvesting of biomass on carbon sinks of forests or soil was not considered.<br /> The emission values were also assessed for energy services for coming decades considering the targeted decarbonization of energy services. The applied assumptions are based on the basic scenario for 2020 – 2050 presented by VTT and SYKE in PITKO project (Long-term emission trends) documentation.<br /> GHGs of fossil fuels for building heating in decentralized systems were assessed for light heating oil considering the emissions caused by procurement and construction of infra in addition to combustion. The specific emissions for biofuels were formulated by using the same factors as was used for chips for in the connection of emission-assessment of electricity and district heat. The assessed emissions because of transportation and manufacturing were added following the principles of EU REDII Directive (EU 2018). The specific emission factors for fossil fuels and biofuels for decentralized heating of buildings were assumed to remain unchanged throughout the period considered.<br /> |  | 2021-02-02 16:34 | kWh |  |  | Not applicable |  | 3 | Global Warming Potential | kg CO2e/kWh | B6 | 0.045 | [11 empty] | Energia, kaukolämpö |  | Base | Energy |  | REPORT-ENERGY-SERVICE-02022021.pdf | https://co2data.fi/reports/REPORT-ENERGY-SERVICE-02022021.pdf
FI | en-gb | 1.00.006 | YM, Finland | 2022-03-30 23:59 | 7000000763 | Scenario | 7 | 369f1746-a6d8-4c99-b039-03c1bc1aed75 | Energy, district heating |  |  | The emission factors for electricity, district heat, and district cooling, and for fossil and bio fuels for heating of buildings were assessed based on statistical data and earlier research results. |  | The specific emissions were based on GHGs from yearly domestic production and considering the net import of electricity. The specific GHGs from electricity and district heat production were estimated considering CO2, CH4, and N2O emissions from the combustion and procurement of fuels (except CO2 from combustion of biomass-based fuels), and the construction of the capacity infrastructure for fuel supply and heat and power generation. The CO2 emissions from the combustion of biomass were calculated as zero emissions. The influence of harvesting of biomass on carbon sinks of forests or soil was not considered.<br /> The emission values were also assessed for energy services for coming decades considering the targeted decarbonization of energy services. The applied assumptions are based on the basic scenario for 2020 – 2050 presented by VTT and SYKE in PITKO project (Long-term emission trends) documentation.<br /> GHGs of fossil fuels for building heating in decentralized systems were assessed for light heating oil considering the emissions caused by procurement and construction of infra in addition to combustion. The specific emissions for biofuels were formulated by using the same factors as was used for chips for in the connection of emission-assessment of electricity and district heat. The assessed emissions because of transportation and manufacturing were added following the principles of EU REDII Directive (EU 2018). The specific emission factors for fossil fuels and biofuels for decentralized heating of buildings were assumed to remain unchanged throughout the period considered.<br /> |  | 2021-02-02 16:34 | kWh |  |  | Not applicable |  | 3 | Global Warming Potential | kg CO2e/kWh | B6 | 0.03 | [11 empty] | Energia, kaukolämpö |  | Base | Energy |  | REPORT-ENERGY-SERVICE-02022021.pdf | https://co2data.fi/reports/REPORT-ENERGY-SERVICE-02022021.pdf
FI | en-gb | 1.00.006 | YM, Finland | 2022-03-30 23:59 | 7000000763 | Scenario | 7 | 369f1746-a6d8-4c99-b039-03c1bc1aed75 | Energy, district heating |  |  | The emission factors for electricity, district heat, and district cooling, and for fossil and bio fuels for heating of buildings were assessed based on statistical data and earlier research results. |  | The specific emissions were based on GHGs from yearly domestic production and considering the net import of electricity. The specific GHGs from electricity and district heat production were estimated considering CO2, CH4, and N2O emissions from the combustion and procurement of fuels (except CO2 from combustion of biomass-based fuels), and the construction of the capacity infrastructure for fuel supply and heat and power generation. The CO2 emissions from the combustion of biomass were calculated as zero emissions. The influence of harvesting of biomass on carbon sinks of forests or soil was not considered.<br /> The emission values were also assessed for energy services for coming decades considering the targeted decarbonization of energy services. The applied assumptions are based on the basic scenario for 2020 – 2050 presented by VTT and SYKE in PITKO project (Long-term emission trends) documentation.<br /> GHGs of fossil fuels for building heating in decentralized systems were assessed for light heating oil considering the emissions caused by procurement and construction of infra in addition to combustion. The specific emissions for biofuels were formulated by using the same factors as was used for chips for in the connection of emission-assessment of electricity and district heat. The assessed emissions because of transportation and manufacturing were added following the principles of EU REDII Directive (EU 2018). The specific emission factors for fossil fuels and biofuels for decentralized heating of buildings were assumed to remain unchanged throughout the period considered.<br /> |  | 2021-02-02 16:34 | kWh |  |  | Not applicable |  | 3 | Global Warming Potential | kg CO2e/kWh | B6 | 0.02 | [11 empty] | Energia, kaukolämpö |  | Base | Energy |  | REPORT-ENERGY-SERVICE-02022021.pdf | https://co2data.fi/reports/REPORT-ENERGY-SERVICE-02022021.pdf
FI | en-gb | 1.00.006 | YM, Finland | 2022-03-30 23:59 | 7000000763 | Scenario | 7 | 369f1746-a6d8-4c99-b039-03c1bc1aed75 | Energy, district heating |  |  | The emission factors for electricity, district heat, and district cooling, and for fossil and bio fuels for heating of buildings were assessed based on statistical data and earlier research results. |  | The specific emissions were based on GHGs from yearly domestic production and considering the net import of electricity. The specific GHGs from electricity and district heat production were estimated considering CO2, CH4, and N2O emissions from the combustion and procurement of fuels (except CO2 from combustion of biomass-based fuels), and the construction of the capacity infrastructure for fuel supply and heat and power generation. The CO2 emissions from the combustion of biomass were calculated as zero emissions. The influence of harvesting of biomass on carbon sinks of forests or soil was not considered.<br /> The emission values were also assessed for energy services for coming decades considering the targeted decarbonization of energy services. The applied assumptions are based on the basic scenario for 2020 – 2050 presented by VTT and SYKE in PITKO project (Long-term emission trends) documentation.<br /> GHGs of fossil fuels for building heating in decentralized systems were assessed for light heating oil considering the emissions caused by procurement and construction of infra in addition to combustion. The specific emissions for biofuels were formulated by using the same factors as was used for chips for in the connection of emission-assessment of electricity and district heat. The assessed emissions because of transportation and manufacturing were added following the principles of EU REDII Directive (EU 2018). The specific emission factors for fossil fuels and biofuels for decentralized heating of buildings were assumed to remain unchanged throughout the period considered.<br /> |  | 2021-02-02 16:34 | kWh |  |  | Not applicable |  | 3 | Global Warming Potential | kg CO2e/kWh | B6 | 0.014 | [11 empty] | Energia, kaukolämpö |  | Base | Energy |  | REPORT-ENERGY-SERVICE-02022021.pdf | https://co2data.fi/reports/REPORT-ENERGY-SERVICE-02022021.pdf
FI | en-gb | 1.00.006 | YM, Finland | 2022-03-30 23:59 | 7000000763 | Scenario | 7 | 369f1746-a6d8-4c99-b039-03c1bc1aed75 | Energy, district heating |  |  | The emission factors for electricity, district heat, and district cooling, and for fossil and bio fuels for heating of buildings were assessed based on statistical data and earlier research results. |  | The specific emissions were based on GHGs from yearly domestic production and considering the net import of electricity. The specific GHGs from electricity and district heat production were estimated considering CO2, CH4, and N2O emissions from the combustion and procurement of fuels (except CO2 from combustion of biomass-based fuels), and the construction of the capacity infrastructure for fuel supply and heat and power generation. The CO2 emissions from the combustion of biomass were calculated as zero emissions. The influence of harvesting of biomass on carbon sinks of forests or soil was not considered.<br /> The emission values were also assessed for energy services for coming decades considering the targeted decarbonization of energy services. The applied assumptions are based on the basic scenario for 2020 – 2050 presented by VTT and SYKE in PITKO project (Long-term emission trends) documentation.<br /> GHGs of fossil fuels for building heating in decentralized systems were assessed for light heating oil considering the emissions caused by procurement and construction of infra in addition to combustion. The specific emissions for biofuels were formulated by using the same factors as was used for chips for in the connection of emission-assessment of electricity and district heat. The assessed emissions because of transportation and manufacturing were added following the principles of EU REDII Directive (EU 2018). The specific emission factors for fossil fuels and biofuels for decentralized heating of buildings were assumed to remain unchanged throughout the period considered.<br /> |  | 2021-02-02 16:34 | kWh |  |  | Not applicable |  | 3 | Global Warming Potential | kg CO2e/kWh | B6 | 0.009 | [11 empty] | Energia, kaukolämpö |  | Base | Energy |  | REPORT-ENERGY-SERVICE-02022021.pdf | https://co2data.fi/reports/REPORT-ENERGY-SERVICE-02022021.pdf
FI | en-gb | 1.00.006 | YM, Finland | 2022-03-30 23:59 | 7000000763 | Scenario | 7 | 369f1746-a6d8-4c99-b039-03c1bc1aed75 | Energy, district heating |  |  | The emission factors for electricity, district heat, and district cooling, and for fossil and bio fuels for heating of buildings were assessed based on statistical data and earlier research results. |  | The specific emissions were based on GHGs from yearly domestic production and considering the net import of electricity. The specific GHGs from electricity and district heat production were estimated considering CO2, CH4, and N2O emissions from the combustion and procurement of fuels (except CO2 from combustion of biomass-based fuels), and the construction of the capacity infrastructure for fuel supply and heat and power generation. The CO2 emissions from the combustion of biomass were calculated as zero emissions. The influence of harvesting of biomass on carbon sinks of forests or soil was not considered.<br /> The emission values were also assessed for energy services for coming decades considering the targeted decarbonization of energy services. The applied assumptions are based on the basic scenario for 2020 – 2050 presented by VTT and SYKE in PITKO project (Long-term emission trends) documentation.<br /> GHGs of fossil fuels for building heating in decentralized systems were assessed for light heating oil considering the emissions caused by procurement and construction of infra in addition to combustion. The specific emissions for biofuels were formulated by using the same factors as was used for chips for in the connection of emission-assessment of electricity and district heat. The assessed emissions because of transportation and manufacturing were added following the principles of EU REDII Directive (EU 2018). The specific emission factors for fossil fuels and biofuels for decentralized heating of buildings were assumed to remain unchanged throughout the period considered.<br /> |  | 2021-02-02 16:34 | kWh |  |  | Not applicable |  | 3 | Global Warming Potential | kg CO2e/kWh | B6 | 0.006 | [11 empty] | Energia, kaukolämpö |  | Base | Energy |  | REPORT-ENERGY-SERVICE-02022021.pdf | https://co2data.fi/reports/REPORT-ENERGY-SERVICE-02022021.pdf
FI | en-gb | 1.00.006 | YM, Finland | 2022-03-30 23:59 | 7000000763 | Scenario | 7 | 369f1746-a6d8-4c99-b039-03c1bc1aed75 | Energy, district heating |  |  | The emission factors for electricity, district heat, and district cooling, and for fossil and bio fuels for heating of buildings were assessed based on statistical data and earlier research results. |  | The specific emissions were based on GHGs from yearly domestic production and considering the net import of electricity. The specific GHGs from electricity and district heat production were estimated considering CO2, CH4, and N2O emissions from the combustion and procurement of fuels (except CO2 from combustion of biomass-based fuels), and the construction of the capacity infrastructure for fuel supply and heat and power generation. The CO2 emissions from the combustion of biomass were calculated as zero emissions. The influence of harvesting of biomass on carbon sinks of forests or soil was not considered.<br /> The emission values were also assessed for energy services for coming decades considering the targeted decarbonization of energy services. The applied assumptions are based on the basic scenario for 2020 – 2050 presented by VTT and SYKE in PITKO project (Long-term emission trends) documentation.<br /> GHGs of fossil fuels for building heating in decentralized systems were assessed for light heating oil considering the emissions caused by procurement and construction of infra in addition to combustion. The specific emissions for biofuels were formulated by using the same factors as was used for chips for in the connection of emission-assessment of electricity and district heat. The assessed emissions because of transportation and manufacturing were added following the principles of EU REDII Directive (EU 2018). The specific emission factors for fossil fuels and biofuels for decentralized heating of buildings were assumed to remain unchanged throughout the period considered.<br /> |  | 2021-02-02 16:34 | kWh |  |  | Not applicable |  | 3 | Global Warming Potential | kg CO2e/kWh | B6 | 0.004 | [11 empty] | Energia, kaukolämpö |  | Base | Energy |  | REPORT-ENERGY-SERVICE-02022021.pdf | https://co2data.fi/reports/REPORT-ENERGY-SERVICE-02022021.pdf
FI | en-gb | 1.00.006 | YM, Finland | 2022-03-30 23:59 | 7000000778 | Scenario | 7 | 52ff3338-005e-4feb-93ff-d498ea71b3e6 | Energy, electricity consumption |  |  | The emission factors for electricity, district heat, and district cooling, and for fossil and bio fuels for heating of buildings were assessed based on statistical data and earlier research results. |  | The specific emissions were based on GHGs from yearly domestic production and considering the net import of electricity. The specific GHGs from electricity and district heat production were estimated considering CO2, CH4, and N2O emissions from the combustion and procurement of fuels (except CO2 from combustion of biomass-based fuels), and the construction of the capacity infrastructure for fuel supply and heat and power generation. The CO2 emissions from the combustion of biomass were calculated as zero emissions. The influence of harvesting of biomass on carbon sinks of forests or soil was not considered.<br /> The emission values were also assessed for energy services for coming decades considering the targeted decarbonization of energy services. The applied assumptions are based on the basic scenario for 2020 – 2050 presented by VTT and SYKE in PITKO project (Long-term emission trends) documentation.<br /> GHGs of fossil fuels for building heating in decentralized systems were assessed for light heating oil considering the emissions caused by procurement and construction of infra in addition to combustion. The specific emissions for biofuels were formulated by using the same factors as was used for chips for in the connection of emission-assessment of electricity and district heat. The assessed emissions because of transportation and manufacturing were added following the principles of EU REDII Directive (EU 2018). The specific emission factors for fossil fuels and biofuels for decentralized heating of buildings were assumed to remain unchanged throughout the period considered.<br /> |  | 2021-02-02 16:36 | kWh |  |  | Not applicable |  | 3 | Global Warming Potential | kg CO2e/kWh | B6 | 0.153 | [11 empty] | Energia, sähkönkulutus |  | Base | Energy |  | REPORT-ENERGY-SERVICE-02022021.pdf | https://co2data.fi/reports/REPORT-ENERGY-SERVICE-02022021.pdf
FI | en-gb | 1.00.006 | YM, Finland | 2022-03-30 23:59 | 7000000778 | Scenario | 7 | 52ff3338-005e-4feb-93ff-d498ea71b3e6 | Energy, electricity consumption |  |  | The emission factors for electricity, district heat, and district cooling, and for fossil and bio fuels for heating of buildings were assessed based on statistical data and earlier research results. |  | The specific emissions were based on GHGs from yearly domestic production and considering the net import of electricity. The specific GHGs from electricity and district heat production were estimated considering CO2, CH4, and N2O emissions from the combustion and procurement of fuels (except CO2 from combustion of biomass-based fuels), and the construction of the capacity infrastructure for fuel supply and heat and power generation. The CO2 emissions from the combustion of biomass were calculated as zero emissions. The influence of harvesting of biomass on carbon sinks of forests or soil was not considered.<br /> The emission values were also assessed for energy services for coming decades considering the targeted decarbonization of energy services. The applied assumptions are based on the basic scenario for 2020 – 2050 presented by VTT and SYKE in PITKO project (Long-term emission trends) documentation.<br /> GHGs of fossil fuels for building heating in decentralized systems were assessed for light heating oil considering the emissions caused by procurement and construction of infra in addition to combustion. The specific emissions for biofuels were formulated by using the same factors as was used for chips for in the connection of emission-assessment of electricity and district heat. The assessed emissions because of transportation and manufacturing were added following the principles of EU REDII Directive (EU 2018). The specific emission factors for fossil fuels and biofuels for decentralized heating of buildings were assumed to remain unchanged throughout the period considered.<br /> |  | 2021-02-02 16:36 | kWh |  |  | Not applicable |  | 3 | Global Warming Potential | kg CO2e/kWh | B6 | 0.089 | [11 empty] | Energia, sähkönkulutus |  | Base | Energy |  | REPORT-ENERGY-SERVICE-02022021.pdf | https://co2data.fi/reports/REPORT-ENERGY-SERVICE-02022021.pdf
FI | en-gb | 1.00.006 | YM, Finland | 2022-03-30 23:59 | 7000000778 | Scenario | 7 | 52ff3338-005e-4feb-93ff-d498ea71b3e6 | Energy, electricity consumption |  |  | The emission factors for electricity, district heat, and district cooling, and for fossil and bio fuels for heating of buildings were assessed based on statistical data and earlier research results. |  | The specific emissions were based on GHGs from yearly domestic production and considering the net import of electricity. The specific GHGs from electricity and district heat production were estimated considering CO2, CH4, and N2O emissions from the combustion and procurement of fuels (except CO2 from combustion of biomass-based fuels), and the construction of the capacity infrastructure for fuel supply and heat and power generation. The CO2 emissions from the combustion of biomass were calculated as zero emissions. The influence of harvesting of biomass on carbon sinks of forests or soil was not considered.<br /> The emission values were also assessed for energy services for coming decades considering the targeted decarbonization of energy services. The applied assumptions are based on the basic scenario for 2020 – 2050 presented by VTT and SYKE in PITKO project (Long-term emission trends) documentation.<br /> GHGs of fossil fuels for building heating in decentralized systems were assessed for light heating oil considering the emissions caused by procurement and construction of infra in addition to combustion. The specific emissions for biofuels were formulated by using the same factors as was used for chips for in the connection of emission-assessment of electricity and district heat. The assessed emissions because of transportation and manufacturing were added following the principles of EU REDII Directive (EU 2018). The specific emission factors for fossil fuels and biofuels for decentralized heating of buildings were assumed to remain unchanged throughout the period considered.<br /> |  | 2021-02-02 16:36 | kWh |  |  | Not applicable |  | 3 | Global Warming Potential | kg CO2e/kWh | B6 | 0.059 | [11 empty] | Energia, sähkönkulutus |  | Base | Energy |  | REPORT-ENERGY-SERVICE-02022021.pdf | https://co2data.fi/reports/REPORT-ENERGY-SERVICE-02022021.pdf
FI | en-gb | 1.00.006 | YM, Finland | 2022-03-30 23:59 | 7000000778 | Scenario | 7 | 52ff3338-005e-4feb-93ff-d498ea71b3e6 | Energy, electricity consumption |  |  | The emission factors for electricity, district heat, and district cooling, and for fossil and bio fuels for heating of buildings were assessed based on statistical data and earlier research results. |  | The specific emissions were based on GHGs from yearly domestic production and considering the net import of electricity. The specific GHGs from electricity and district heat production were estimated considering CO2, CH4, and N2O emissions from the combustion and procurement of fuels (except CO2 from combustion of biomass-based fuels), and the construction of the capacity infrastructure for fuel supply and heat and power generation. The CO2 emissions from the combustion of biomass were calculated as zero emissions. The influence of harvesting of biomass on carbon sinks of forests or soil was not considered.<br /> The emission values were also assessed for energy services for coming decades considering the targeted decarbonization of energy services. The applied assumptions are based on the basic scenario for 2020 – 2050 presented by VTT and SYKE in PITKO project (Long-term emission trends) documentation.<br /> GHGs of fossil fuels for building heating in decentralized systems were assessed for light heating oil considering the emissions caused by procurement and construction of infra in addition to combustion. The specific emissions for biofuels were formulated by using the same factors as was used for chips for in the connection of emission-assessment of electricity and district heat. The assessed emissions because of transportation and manufacturing were added following the principles of EU REDII Directive (EU 2018). The specific emission factors for fossil fuels and biofuels for decentralized heating of buildings were assumed to remain unchanged throughout the period considered.<br /> |  | 2021-02-02 16:36 | kWh |  |  | Not applicable |  | 3 | Global Warming Potential | kg CO2e/kWh | B6 | 0.045 | [11 empty] | Energia, sähkönkulutus |  | Base | Energy |  | REPORT-ENERGY-SERVICE-02022021.pdf | https://co2data.fi/reports/REPORT-ENERGY-SERVICE-02022021.pdf
FI | en-gb | 1.00.006 | YM, Finland | 2022-03-30 23:59 | 7000000778 | Scenario | 7 | 52ff3338-005e-4feb-93ff-d498ea71b3e6 | Energy, electricity consumption |  |  | The emission factors for electricity, district heat, and district cooling, and for fossil and bio fuels for heating of buildings were assessed based on statistical data and earlier research results. |  | The specific emissions were based on GHGs from yearly domestic production and considering the net import of electricity. The specific GHGs from electricity and district heat production were estimated considering CO2, CH4, and N2O emissions from the combustion and procurement of fuels (except CO2 from combustion of biomass-based fuels), and the construction of the capacity infrastructure for fuel supply and heat and power generation. The CO2 emissions from the combustion of biomass were calculated as zero emissions. The influence of harvesting of biomass on carbon sinks of forests or soil was not considered.<br /> The emission values were also assessed for energy services for coming decades considering the targeted decarbonization of energy services. The applied assumptions are based on the basic scenario for 2020 – 2050 presented by VTT and SYKE in PITKO project (Long-term emission trends) documentation.<br /> GHGs of fossil fuels for building heating in decentralized systems were assessed for light heating oil considering the emissions caused by procurement and construction of infra in addition to combustion. The specific emissions for biofuels were formulated by using the same factors as was used for chips for in the connection of emission-assessment of electricity and district heat. The assessed emissions because of transportation and manufacturing were added following the principles of EU REDII Directive (EU 2018). The specific emission factors for fossil fuels and biofuels for decentralized heating of buildings were assumed to remain unchanged throughout the period considered.<br /> |  | 2021-02-02 16:36 | kWh |  |  | Not applicable |  | 3 | Global Warming Potential | kg CO2e/kWh | B6 | 0.034 | [11 empty] | Energia, sähkönkulutus |  | Base | Energy |  | REPORT-ENERGY-SERVICE-02022021.pdf | https://co2data.fi/reports/REPORT-ENERGY-SERVICE-02022021.pdf
FI | en-gb | 1.00.006 | YM, Finland | 2022-03-30 23:59 | 7000000778 | Scenario | 7 | 52ff3338-005e-4feb-93ff-d498ea71b3e6 | Energy, electricity consumption |  |  | The emission factors for electricity, district heat, and district cooling, and for fossil and bio fuels for heating of buildings were assessed based on statistical data and earlier research results. |  | The specific emissions were based on GHGs from yearly domestic production and considering the net import of electricity. The specific GHGs from electricity and district heat production were estimated considering CO2, CH4, and N2O emissions from the combustion and procurement of fuels (except CO2 from combustion of biomass-based fuels), and the construction of the capacity infrastructure for fuel supply and heat and power generation. The CO2 emissions from the combustion of biomass were calculated as zero emissions. The influence of harvesting of biomass on carbon sinks of forests or soil was not considered.<br /> The emission values were also assessed for energy services for coming decades considering the targeted decarbonization of energy services. The applied assumptions are based on the basic scenario for 2020 – 2050 presented by VTT and SYKE in PITKO project (Long-term emission trends) documentation.<br /> GHGs of fossil fuels for building heating in decentralized systems were assessed for light heating oil considering the emissions caused by procurement and construction of infra in addition to combustion. The specific emissions for biofuels were formulated by using the same factors as was used for chips for in the connection of emission-assessment of electricity and district heat. The assessed emissions because of transportation and manufacturing were added following the principles of EU REDII Directive (EU 2018). The specific emission factors for fossil fuels and biofuels for decentralized heating of buildings were assumed to remain unchanged throughout the period considered.<br /> |  | 2021-02-02 16:36 | kWh |  |  | Not applicable |  | 3 | Global Warming Potential | kg CO2e/kWh | B6 | 0.022 | [11 empty] | Energia, sähkönkulutus |  | Base | Energy |  | REPORT-ENERGY-SERVICE-02022021.pdf | https://co2data.fi/reports/REPORT-ENERGY-SERVICE-02022021.pdf
FI | en-gb | 1.00.006 | YM, Finland | 2022-03-30 23:59 | 7000000778 | Scenario | 7 | 52ff3338-005e-4feb-93ff-d498ea71b3e6 | Energy, electricity consumption |  |  | The emission factors for electricity, district heat, and district cooling, and for fossil and bio fuels for heating of buildings were assessed based on statistical data and earlier research results. |  | The specific emissions were based on GHGs from yearly domestic production and considering the net import of electricity. The specific GHGs from electricity and district heat production were estimated considering CO2, CH4, and N2O emissions from the combustion and procurement of fuels (except CO2 from combustion of biomass-based fuels), and the construction of the capacity infrastructure for fuel supply and heat and power generation. The CO2 emissions from the combustion of biomass were calculated as zero emissions. The influence of harvesting of biomass on carbon sinks of forests or soil was not considered.<br /> The emission values were also assessed for energy services for coming decades considering the targeted decarbonization of energy services. The applied assumptions are based on the basic scenario for 2020 – 2050 presented by VTT and SYKE in PITKO project (Long-term emission trends) documentation.<br /> GHGs of fossil fuels for building heating in decentralized systems were assessed for light heating oil considering the emissions caused by procurement and construction of infra in addition to combustion. The specific emissions for biofuels were formulated by using the same factors as was used for chips for in the connection of emission-assessment of electricity and district heat. The assessed emissions because of transportation and manufacturing were added following the principles of EU REDII Directive (EU 2018). The specific emission factors for fossil fuels and biofuels for decentralized heating of buildings were assumed to remain unchanged throughout the period considered.<br /> |  | 2021-02-02 16:36 | kWh |  |  | Not applicable |  | 3 | Global Warming Potential | kg CO2e/kWh | B6 | 0.015 | [11 empty] | Energia, sähkönkulutus |  | Base | Energy |  | REPORT-ENERGY-SERVICE-02022021.pdf | https://co2data.fi/reports/REPORT-ENERGY-SERVICE-02022021.pdf
FI | en-gb | 1.00.006 | YM, Finland | 2022-03-30 23:59 | 7000000778 | Scenario | 7 | 52ff3338-005e-4feb-93ff-d498ea71b3e6 | Energy, electricity consumption |  |  | The emission factors for electricity, district heat, and district cooling, and for fossil and bio fuels for heating of buildings were assessed based on statistical data and earlier research results. |  | The specific emissions were based on GHGs from yearly domestic production and considering the net import of electricity. The specific GHGs from electricity and district heat production were estimated considering CO2, CH4, and N2O emissions from the combustion and procurement of fuels (except CO2 from combustion of biomass-based fuels), and the construction of the capacity infrastructure for fuel supply and heat and power generation. The CO2 emissions from the combustion of biomass were calculated as zero emissions. The influence of harvesting of biomass on carbon sinks of forests or soil was not considered.<br /> The emission values were also assessed for energy services for coming decades considering the targeted decarbonization of energy services. The applied assumptions are based on the basic scenario for 2020 – 2050 presented by VTT and SYKE in PITKO project (Long-term emission trends) documentation.<br /> GHGs of fossil fuels for building heating in decentralized systems were assessed for light heating oil considering the emissions caused by procurement and construction of infra in addition to combustion. The specific emissions for biofuels were formulated by using the same factors as was used for chips for in the connection of emission-assessment of electricity and district heat. The assessed emissions because of transportation and manufacturing were added following the principles of EU REDII Directive (EU 2018). The specific emission factors for fossil fuels and biofuels for decentralized heating of buildings were assumed to remain unchanged throughout the period considered.<br /> |  | 2021-02-02 16:36 | kWh |  |  | Not applicable |  | 3 | Global Warming Potential | kg CO2e/kWh | B6 | 0.01 | [11 empty] | Energia, sähkönkulutus |  | Base | Energy |  | REPORT-ENERGY-SERVICE-02022021.pdf | https://co2data.fi/reports/REPORT-ENERGY-SERVICE-02022021.pdf
FI | en-gb | 1.00.006 | YM, Finland | 2022-03-30 23:59 | 7000000778 | Scenario | 7 | 52ff3338-005e-4feb-93ff-d498ea71b3e6 | Energy, electricity consumption |  |  | The emission factors for electricity, district heat, and district cooling, and for fossil and bio fuels for heating of buildings were assessed based on statistical data and earlier research results. |  | The specific emissions were based on GHGs from yearly domestic production and considering the net import of electricity. The specific GHGs from electricity and district heat production were estimated considering CO2, CH4, and N2O emissions from the combustion and procurement of fuels (except CO2 from combustion of biomass-based fuels), and the construction of the capacity infrastructure for fuel supply and heat and power generation. The CO2 emissions from the combustion of biomass were calculated as zero emissions. The influence of harvesting of biomass on carbon sinks of forests or soil was not considered.<br /> The emission values were also assessed for energy services for coming decades considering the targeted decarbonization of energy services. The applied assumptions are based on the basic scenario for 2020 – 2050 presented by VTT and SYKE in PITKO project (Long-term emission trends) documentation.<br /> GHGs of fossil fuels for building heating in decentralized systems were assessed for light heating oil considering the emissions caused by procurement and construction of infra in addition to combustion. The specific emissions for biofuels were formulated by using the same factors as was used for chips for in the connection of emission-assessment of electricity and district heat. The assessed emissions because of transportation and manufacturing were added following the principles of EU REDII Directive (EU 2018). The specific emission factors for fossil fuels and biofuels for decentralized heating of buildings were assumed to remain unchanged throughout the period considered.<br /> |  | 2021-02-02 16:36 | kWh |  |  | Not applicable |  | 3 | Global Warming Potential | kg CO2e/kWh | B6 | 0.007 | [11 empty] | Energia, sähkönkulutus |  | Base | Energy |  | REPORT-ENERGY-SERVICE-02022021.pdf | https://co2data.fi/reports/REPORT-ENERGY-SERVICE-02022021.pdf
FI | en-gb | 1.00.006 | YM, Finland | 2022-03-30 23:59 | 7000000778 | Scenario | 7 | 52ff3338-005e-4feb-93ff-d498ea71b3e6 | Energy, electricity consumption |  |  | The emission factors for electricity, district heat, and district cooling, and for fossil and bio fuels for heating of buildings were assessed based on statistical data and earlier research results. |  | The specific emissions were based on GHGs from yearly domestic production and considering the net import of electricity. The specific GHGs from electricity and district heat production were estimated considering CO2, CH4, and N2O emissions from the combustion and procurement of fuels (except CO2 from combustion of biomass-based fuels), and the construction of the capacity infrastructure for fuel supply and heat and power generation. The CO2 emissions from the combustion of biomass were calculated as zero emissions. The influence of harvesting of biomass on carbon sinks of forests or soil was not considered.<br /> The emission values were also assessed for energy services for coming decades considering the targeted decarbonization of energy services. The applied assumptions are based on the basic scenario for 2020 – 2050 presented by VTT and SYKE in PITKO project (Long-term emission trends) documentation.<br /> GHGs of fossil fuels for building heating in decentralized systems were assessed for light heating oil considering the emissions caused by procurement and construction of infra in addition to combustion. The specific emissions for biofuels were formulated by using the same factors as was used for chips for in the connection of emission-assessment of electricity and district heat. The assessed emissions because of transportation and manufacturing were added following the principles of EU REDII Directive (EU 2018). The specific emission factors for fossil fuels and biofuels for decentralized heating of buildings were assumed to remain unchanged throughout the period considered.<br /> |  | 2021-02-02 16:36 | kWh |  |  | Not applicable |  | 3 | Global Warming Potential | kg CO2e/kWh | B6 | 0.005 | [11 empty] | Energia, sähkönkulutus |  | Base | Energy |  | REPORT-ENERGY-SERVICE-02022021.pdf | https://co2data.fi/reports/REPORT-ENERGY-SERVICE-02022021.pdf
FI | en-gb | 1.00.006 | YM, Finland | 2022-03-30 23:59 | 7000000778 | Scenario | 7 | 52ff3338-005e-4feb-93ff-d498ea71b3e6 | Energy, electricity consumption |  |  | The emission factors for electricity, district heat, and district cooling, and for fossil and bio fuels for heating of buildings were assessed based on statistical data and earlier research results. |  | The specific emissions were based on GHGs from yearly domestic production and considering the net import of electricity. The specific GHGs from electricity and district heat production were estimated considering CO2, CH4, and N2O emissions from the combustion and procurement of fuels (except CO2 from combustion of biomass-based fuels), and the construction of the capacity infrastructure for fuel supply and heat and power generation. The CO2 emissions from the combustion of biomass were calculated as zero emissions. The influence of harvesting of biomass on carbon sinks of forests or soil was not considered.<br /> The emission values were also assessed for energy services for coming decades considering the targeted decarbonization of energy services. The applied assumptions are based on the basic scenario for 2020 – 2050 presented by VTT and SYKE in PITKO project (Long-term emission trends) documentation.<br /> GHGs of fossil fuels for building heating in decentralized systems were assessed for light heating oil considering the emissions caused by procurement and construction of infra in addition to combustion. The specific emissions for biofuels were formulated by using the same factors as was used for chips for in the connection of emission-assessment of electricity and district heat. The assessed emissions because of transportation and manufacturing were added following the principles of EU REDII Directive (EU 2018). The specific emission factors for fossil fuels and biofuels for decentralized heating of buildings were assumed to remain unchanged throughout the period considered.<br /> |  | 2021-02-02 16:36 | kWh |  |  | Not applicable |  | 3 | Global Warming Potential | kg CO2e/kWh | B6 | 0.003 | [11 empty] | Energia, sähkönkulutus |  | Base | Energy |  | REPORT-ENERGY-SERVICE-02022021.pdf | https://co2data.fi/reports/REPORT-ENERGY-SERVICE-02022021.pdf
FI | en-gb | 1.00.006 | YM, Finland | 2022-03-30 23:59 | 7000000778 | Scenario | 7 | 52ff3338-005e-4feb-93ff-d498ea71b3e6 | Energy, electricity consumption |  |  | The emission factors for electricity, district heat, and district cooling, and for fossil and bio fuels for heating of buildings were assessed based on statistical data and earlier research results. |  | The specific emissions were based on GHGs from yearly domestic production and considering the net import of electricity. The specific GHGs from electricity and district heat production were estimated considering CO2, CH4, and N2O emissions from the combustion and procurement of fuels (except CO2 from combustion of biomass-based fuels), and the construction of the capacity infrastructure for fuel supply and heat and power generation. The CO2 emissions from the combustion of biomass were calculated as zero emissions. The influence of harvesting of biomass on carbon sinks of forests or soil was not considered.<br /> The emission values were also assessed for energy services for coming decades considering the targeted decarbonization of energy services. The applied assumptions are based on the basic scenario for 2020 – 2050 presented by VTT and SYKE in PITKO project (Long-term emission trends) documentation.<br /> GHGs of fossil fuels for building heating in decentralized systems were assessed for light heating oil considering the emissions caused by procurement and construction of infra in addition to combustion. The specific emissions for biofuels were formulated by using the same factors as was used for chips for in the connection of emission-assessment of electricity and district heat. The assessed emissions because of transportation and manufacturing were added following the principles of EU REDII Directive (EU 2018). The specific emission factors for fossil fuels and biofuels for decentralized heating of buildings were assumed to remain unchanged throughout the period considered.<br /> |  | 2021-02-02 16:36 | kWh |  |  | Not applicable |  | 3 | Global Warming Potential | kg CO2e/kWh | B6 | 0.125 | [11 empty] | Energia, sähkönkulutus |  | Base | Energy |  | REPORT-ENERGY-SERVICE-02022021.pdf | https://co2data.fi/reports/REPORT-ENERGY-SERVICE-02022021.pdf
FI | en-gb | 1.00.006 | YM, Finland | 2022-03-30 23:59 | 7000000778 | Scenario | 7 | 52ff3338-005e-4feb-93ff-d498ea71b3e6 | Energy, electricity consumption |  |  | The emission factors for electricity, district heat, and district cooling, and for fossil and bio fuels for heating of buildings were assessed based on statistical data and earlier research results. |  | The specific emissions were based on GHGs from yearly domestic production and considering the net import of electricity. The specific GHGs from electricity and district heat production were estimated considering CO2, CH4, and N2O emissions from the combustion and procurement of fuels (except CO2 from combustion of biomass-based fuels), and the construction of the capacity infrastructure for fuel supply and heat and power generation. The CO2 emissions from the combustion of biomass were calculated as zero emissions. The influence of harvesting of biomass on carbon sinks of forests or soil was not considered.<br /> The emission values were also assessed for energy services for coming decades considering the targeted decarbonization of energy services. The applied assumptions are based on the basic scenario for 2020 – 2050 presented by VTT and SYKE in PITKO project (Long-term emission trends) documentation.<br /> GHGs of fossil fuels for building heating in decentralized systems were assessed for light heating oil considering the emissions caused by procurement and construction of infra in addition to combustion. The specific emissions for biofuels were formulated by using the same factors as was used for chips for in the connection of emission-assessment of electricity and district heat. The assessed emissions because of transportation and manufacturing were added following the principles of EU REDII Directive (EU 2018). The specific emission factors for fossil fuels and biofuels for decentralized heating of buildings were assumed to remain unchanged throughout the period considered.<br /> |  | 2021-02-02 16:36 | kWh |  |  | Not applicable |  | 3 | Global Warming Potential | kg CO2e/kWh | B6 | 0.077 | [11 empty] | Energia, sähkönkulutus |  | Base | Energy |  | REPORT-ENERGY-SERVICE-02022021.pdf | https://co2data.fi/reports/REPORT-ENERGY-SERVICE-02022021.pdf
FI | en-gb | 1.00.006 | YM, Finland | 2022-03-30 23:59 | 7000000778 | Scenario | 7 | 52ff3338-005e-4feb-93ff-d498ea71b3e6 | Energy, electricity consumption |  |  | The emission factors for electricity, district heat, and district cooling, and for fossil and bio fuels for heating of buildings were assessed based on statistical data and earlier research results. |  | The specific emissions were based on GHGs from yearly domestic production and considering the net import of electricity. The specific GHGs from electricity and district heat production were estimated considering CO2, CH4, and N2O emissions from the combustion and procurement of fuels (except CO2 from combustion of biomass-based fuels), and the construction of the capacity infrastructure for fuel supply and heat and power generation. The CO2 emissions from the combustion of biomass were calculated as zero emissions. The influence of harvesting of biomass on carbon sinks of forests or soil was not considered.<br /> The emission values were also assessed for energy services for coming decades considering the targeted decarbonization of energy services. The applied assumptions are based on the basic scenario for 2020 – 2050 presented by VTT and SYKE in PITKO project (Long-term emission trends) documentation.<br /> GHGs of fossil fuels for building heating in decentralized systems were assessed for light heating oil considering the emissions caused by procurement and construction of infra in addition to combustion. The specific emissions for biofuels were formulated by using the same factors as was used for chips for in the connection of emission-assessment of electricity and district heat. The assessed emissions because of transportation and manufacturing were added following the principles of EU REDII Directive (EU 2018). The specific emission factors for fossil fuels and biofuels for decentralized heating of buildings were assumed to remain unchanged throughout the period considered.<br /> |  | 2021-02-02 16:36 | kWh |  |  | Not applicable |  | 3 | Global Warming Potential | kg CO2e/kWh | B6 | 0.051 | [11 empty] | Energia, sähkönkulutus |  | Base | Energy |  | REPORT-ENERGY-SERVICE-02022021.pdf | https://co2data.fi/reports/REPORT-ENERGY-SERVICE-02022021.pdf
FI | en-gb | 1.00.006 | YM, Finland | 2022-03-30 23:59 | 7000000778 | Scenario | 7 | 52ff3338-005e-4feb-93ff-d498ea71b3e6 | Energy, electricity consumption |  |  | The emission factors for electricity, district heat, and district cooling, and for fossil and bio fuels for heating of buildings were assessed based on statistical data and earlier research results. |  | The specific emissions were based on GHGs from yearly domestic production and considering the net import of electricity. The specific GHGs from electricity and district heat production were estimated considering CO2, CH4, and N2O emissions from the combustion and procurement of fuels (except CO2 from combustion of biomass-based fuels), and the construction of the capacity infrastructure for fuel supply and heat and power generation. The CO2 emissions from the combustion of biomass were calculated as zero emissions. The influence of harvesting of biomass on carbon sinks of forests or soil was not considered.<br /> The emission values were also assessed for energy services for coming decades considering the targeted decarbonization of energy services. The applied assumptions are based on the basic scenario for 2020 – 2050 presented by VTT and SYKE in PITKO project (Long-term emission trends) documentation.<br /> GHGs of fossil fuels for building heating in decentralized systems were assessed for light heating oil considering the emissions caused by procurement and construction of infra in addition to combustion. The specific emissions for biofuels were formulated by using the same factors as was used for chips for in the connection of emission-assessment of electricity and district heat. The assessed emissions because of transportation and manufacturing were added following the principles of EU REDII Directive (EU 2018). The specific emission factors for fossil fuels and biofuels for decentralized heating of buildings were assumed to remain unchanged throughout the period considered.<br /> |  | 2021-02-02 16:36 | kWh |  |  | Not applicable |  | 3 | Global Warming Potential | kg CO2e/kWh | B6 | 0.044 | [11 empty] | Energia, sähkönkulutus |  | Base | Energy |  | REPORT-ENERGY-SERVICE-02022021.pdf | https://co2data.fi/reports/REPORT-ENERGY-SERVICE-02022021.pdf
FI | en-gb | 1.00.006 | YM, Finland | 2022-03-30 23:59 | 7000000778 | Scenario | 7 | 52ff3338-005e-4feb-93ff-d498ea71b3e6 | Energy, electricity consumption |  |  | The emission factors for electricity, district heat, and district cooling, and for fossil and bio fuels for heating of buildings were assessed based on statistical data and earlier research results. |  | The specific emissions were based on GHGs from yearly domestic production and considering the net import of electricity. The specific GHGs from electricity and district heat production were estimated considering CO2, CH4, and N2O emissions from the combustion and procurement of fuels (except CO2 from combustion of biomass-based fuels), and the construction of the capacity infrastructure for fuel supply and heat and power generation. The CO2 emissions from the combustion of biomass were calculated as zero emissions. The influence of harvesting of biomass on carbon sinks of forests or soil was not considered.<br /> The emission values were also assessed for energy services for coming decades considering the targeted decarbonization of energy services. The applied assumptions are based on the basic scenario for 2020 – 2050 presented by VTT and SYKE in PITKO project (Long-term emission trends) documentation.<br /> GHGs of fossil fuels for building heating in decentralized systems were assessed for light heating oil considering the emissions caused by procurement and construction of infra in addition to combustion. The specific emissions for biofuels were formulated by using the same factors as was used for chips for in the connection of emission-assessment of electricity and district heat. The assessed emissions because of transportation and manufacturing were added following the principles of EU REDII Directive (EU 2018). The specific emission factors for fossil fuels and biofuels for decentralized heating of buildings were assumed to remain unchanged throughout the period considered.<br /> |  | 2021-02-02 16:36 | kWh |  |  | Not applicable |  | 3 | Global Warming Potential | kg CO2e/kWh | B6 | 0.037 | [11 empty] | Energia, sähkönkulutus |  | Base | Energy |  | REPORT-ENERGY-SERVICE-02022021.pdf | https://co2data.fi/reports/REPORT-ENERGY-SERVICE-02022021.pdf
FI | en-gb | 1.00.006 | YM, Finland | 2022-03-30 23:59 | 7000000778 | Scenario | 7 | 52ff3338-005e-4feb-93ff-d498ea71b3e6 | Energy, electricity consumption |  |  | The emission factors for electricity, district heat, and district cooling, and for fossil and bio fuels for heating of buildings were assessed based on statistical data and earlier research results. |  | The specific emissions were based on GHGs from yearly domestic production and considering the net import of electricity. The specific GHGs from electricity and district heat production were estimated considering CO2, CH4, and N2O emissions from the combustion and procurement of fuels (except CO2 from combustion of biomass-based fuels), and the construction of the capacity infrastructure for fuel supply and heat and power generation. The CO2 emissions from the combustion of biomass were calculated as zero emissions. The influence of harvesting of biomass on carbon sinks of forests or soil was not considered.<br /> The emission values were also assessed for energy services for coming decades considering the targeted decarbonization of energy services. The applied assumptions are based on the basic scenario for 2020 – 2050 presented by VTT and SYKE in PITKO project (Long-term emission trends) documentation.<br /> GHGs of fossil fuels for building heating in decentralized systems were assessed for light heating oil considering the emissions caused by procurement and construction of infra in addition to combustion. The specific emissions for biofuels were formulated by using the same factors as was used for chips for in the connection of emission-assessment of electricity and district heat. The assessed emissions because of transportation and manufacturing were added following the principles of EU REDII Directive (EU 2018). The specific emission factors for fossil fuels and biofuels for decentralized heating of buildings were assumed to remain unchanged throughout the period considered.<br /> |  | 2021-02-02 16:36 | kWh |  |  | Not applicable |  | 3 | Global Warming Potential | kg CO2e/kWh | B6 | 0.026 | [11 empty] | Energia, sähkönkulutus |  | Base | Energy |  | REPORT-ENERGY-SERVICE-02022021.pdf | https://co2data.fi/reports/REPORT-ENERGY-SERVICE-02022021.pdf
FI | en-gb | 1.00.006 | YM, Finland | 2022-03-30 23:59 | 7000000778 | Scenario | 7 | 52ff3338-005e-4feb-93ff-d498ea71b3e6 | Energy, electricity consumption |  |  | The emission factors for electricity, district heat, and district cooling, and for fossil and bio fuels for heating of buildings were assessed based on statistical data and earlier research results. |  | The specific emissions were based on GHGs from yearly domestic production and considering the net import of electricity. The specific GHGs from electricity and district heat production were estimated considering CO2, CH4, and N2O emissions from the combustion and procurement of fuels (except CO2 from combustion of biomass-based fuels), and the construction of the capacity infrastructure for fuel supply and heat and power generation. The CO2 emissions from the combustion of biomass were calculated as zero emissions. The influence of harvesting of biomass on carbon sinks of forests or soil was not considered.<br /> The emission values were also assessed for energy services for coming decades considering the targeted decarbonization of energy services. The applied assumptions are based on the basic scenario for 2020 – 2050 presented by VTT and SYKE in PITKO project (Long-term emission trends) documentation.<br /> GHGs of fossil fuels for building heating in decentralized systems were assessed for light heating oil considering the emissions caused by procurement and construction of infra in addition to combustion. The specific emissions for biofuels were formulated by using the same factors as was used for chips for in the connection of emission-assessment of electricity and district heat. The assessed emissions because of transportation and manufacturing were added following the principles of EU REDII Directive (EU 2018). The specific emission factors for fossil fuels and biofuels for decentralized heating of buildings were assumed to remain unchanged throughout the period considered.<br /> |  | 2021-02-02 16:36 | kWh |  |  | Not applicable |  | 3 | Global Warming Potential | kg CO2e/kWh | B6 | 0.019 | [11 empty] | Energia, sähkönkulutus |  | Base | Energy |  | REPORT-ENERGY-SERVICE-02022021.pdf | https://co2data.fi/reports/REPORT-ENERGY-SERVICE-02022021.pdf
FI | en-gb | 1.00.006 | YM, Finland | 2022-03-30 23:59 | 7000000778 | Scenario | 7 | 52ff3338-005e-4feb-93ff-d498ea71b3e6 | Energy, electricity consumption |  |  | The emission factors for electricity, district heat, and district cooling, and for fossil and bio fuels for heating of buildings were assessed based on statistical data and earlier research results. |  | The specific emissions were based on GHGs from yearly domestic production and considering the net import of electricity. The specific GHGs from electricity and district heat production were estimated considering CO2, CH4, and N2O emissions from the combustion and procurement of fuels (except CO2 from combustion of biomass-based fuels), and the construction of the capacity infrastructure for fuel supply and heat and power generation. The CO2 emissions from the combustion of biomass were calculated as zero emissions. The influence of harvesting of biomass on carbon sinks of forests or soil was not considered.<br /> The emission values were also assessed for energy services for coming decades considering the targeted decarbonization of energy services. The applied assumptions are based on the basic scenario for 2020 – 2050 presented by VTT and SYKE in PITKO project (Long-term emission trends) documentation.<br /> GHGs of fossil fuels for building heating in decentralized systems were assessed for light heating oil considering the emissions caused by procurement and construction of infra in addition to combustion. The specific emissions for biofuels were formulated by using the same factors as was used for chips for in the connection of emission-assessment of electricity and district heat. The assessed emissions because of transportation and manufacturing were added following the principles of EU REDII Directive (EU 2018). The specific emission factors for fossil fuels and biofuels for decentralized heating of buildings were assumed to remain unchanged throughout the period considered.<br /> |  | 2021-02-02 16:36 | kWh |  |  | Not applicable |  | 3 | Global Warming Potential | kg CO2e/kWh | B6 | 0.013 | [11 empty] | Energia, sähkönkulutus |  | Base | Energy |  | REPORT-ENERGY-SERVICE-02022021.pdf | https://co2data.fi/reports/REPORT-ENERGY-SERVICE-02022021.pdf
FI | en-gb | 1.00.006 | YM, Finland | 2022-03-30 23:59 | 7000000778 | Scenario | 7 | 52ff3338-005e-4feb-93ff-d498ea71b3e6 | Energy, electricity consumption |  |  | The emission factors for electricity, district heat, and district cooling, and for fossil and bio fuels for heating of buildings were assessed based on statistical data and earlier research results. |  | The specific emissions were based on GHGs from yearly domestic production and considering the net import of electricity. The specific GHGs from electricity and district heat production were estimated considering CO2, CH4, and N2O emissions from the combustion and procurement of fuels (except CO2 from combustion of biomass-based fuels), and the construction of the capacity infrastructure for fuel supply and heat and power generation. The CO2 emissions from the combustion of biomass were calculated as zero emissions. The influence of harvesting of biomass on carbon sinks of forests or soil was not considered.<br /> The emission values were also assessed for energy services for coming decades considering the targeted decarbonization of energy services. The applied assumptions are based on the basic scenario for 2020 – 2050 presented by VTT and SYKE in PITKO project (Long-term emission trends) documentation.<br /> GHGs of fossil fuels for building heating in decentralized systems were assessed for light heating oil considering the emissions caused by procurement and construction of infra in addition to combustion. The specific emissions for biofuels were formulated by using the same factors as was used for chips for in the connection of emission-assessment of electricity and district heat. The assessed emissions because of transportation and manufacturing were added following the principles of EU REDII Directive (EU 2018). The specific emission factors for fossil fuels and biofuels for decentralized heating of buildings were assumed to remain unchanged throughout the period considered.<br /> |  | 2021-02-02 16:36 | kWh |  |  | Not applicable |  | 3 | Global Warming Potential | kg CO2e/kWh | B6 | 0.009 | [11 empty] | Energia, sähkönkulutus |  | Base | Energy |  | REPORT-ENERGY-SERVICE-02022021.pdf | https://co2data.fi/reports/REPORT-ENERGY-SERVICE-02022021.pdf
FI | en-gb | 1.00.006 | YM, Finland | 2022-03-30 23:59 | 7000000778 | Scenario | 7 | 52ff3338-005e-4feb-93ff-d498ea71b3e6 | Energy, electricity consumption |  |  | The emission factors for electricity, district heat, and district cooling, and for fossil and bio fuels for heating of buildings were assessed based on statistical data and earlier research results. |  | The specific emissions were based on GHGs from yearly domestic production and considering the net import of electricity. The specific GHGs from electricity and district heat production were estimated considering CO2, CH4, and N2O emissions from the combustion and procurement of fuels (except CO2 from combustion of biomass-based fuels), and the construction of the capacity infrastructure for fuel supply and heat and power generation. The CO2 emissions from the combustion of biomass were calculated as zero emissions. The influence of harvesting of biomass on carbon sinks of forests or soil was not considered.<br /> The emission values were also assessed for energy services for coming decades considering the targeted decarbonization of energy services. The applied assumptions are based on the basic scenario for 2020 – 2050 presented by VTT and SYKE in PITKO project (Long-term emission trends) documentation.<br /> GHGs of fossil fuels for building heating in decentralized systems were assessed for light heating oil considering the emissions caused by procurement and construction of infra in addition to combustion. The specific emissions for biofuels were formulated by using the same factors as was used for chips for in the connection of emission-assessment of electricity and district heat. The assessed emissions because of transportation and manufacturing were added following the principles of EU REDII Directive (EU 2018). The specific emission factors for fossil fuels and biofuels for decentralized heating of buildings were assumed to remain unchanged throughout the period considered.<br /> |  | 2021-02-02 16:36 | kWh |  |  | Not applicable |  | 3 | Global Warming Potential | kg CO2e/kWh | B6 | 0.007 | [11 empty] | Energia, sähkönkulutus |  | Base | Energy |  | REPORT-ENERGY-SERVICE-02022021.pdf | https://co2data.fi/reports/REPORT-ENERGY-SERVICE-02022021.pdf
FI | en-gb | 1.00.006 | YM, Finland | 2022-03-30 23:59 | 7000000778 | Scenario | 7 | 52ff3338-005e-4feb-93ff-d498ea71b3e6 | Energy, electricity consumption |  |  | The emission factors for electricity, district heat, and district cooling, and for fossil and bio fuels for heating of buildings were assessed based on statistical data and earlier research results. |  | The specific emissions were based on GHGs from yearly domestic production and considering the net import of electricity. The specific GHGs from electricity and district heat production were estimated considering CO2, CH4, and N2O emissions from the combustion and procurement of fuels (except CO2 from combustion of biomass-based fuels), and the construction of the capacity infrastructure for fuel supply and heat and power generation. The CO2 emissions from the combustion of biomass were calculated as zero emissions. The influence of harvesting of biomass on carbon sinks of forests or soil was not considered.<br /> The emission values were also assessed for energy services for coming decades considering the targeted decarbonization of energy services. The applied assumptions are based on the basic scenario for 2020 – 2050 presented by VTT and SYKE in PITKO project (Long-term emission trends) documentation.<br /> GHGs of fossil fuels for building heating in decentralized systems were assessed for light heating oil considering the emissions caused by procurement and construction of infra in addition to combustion. The specific emissions for biofuels were formulated by using the same factors as was used for chips for in the connection of emission-assessment of electricity and district heat. The assessed emissions because of transportation and manufacturing were added following the principles of EU REDII Directive (EU 2018). The specific emission factors for fossil fuels and biofuels for decentralized heating of buildings were assumed to remain unchanged throughout the period considered.<br /> |  | 2021-02-02 16:36 | kWh |  |  | Not applicable |  | 3 | Global Warming Potential | kg CO2e/kWh | B6 | 0.005 | [11 empty] | Energia, sähkönkulutus |  | Base | Energy |  | REPORT-ENERGY-SERVICE-02022021.pdf | https://co2data.fi/reports/REPORT-ENERGY-SERVICE-02022021.pdf
FI | en-gb | 1.00.006 | YM, Finland | 2022-03-30 23:59 | 7000000806 | Scenario | 7 | 1ed3f7ed-7016-490d-a5d2-db98237a9027 | Energy, biofuels, decentralized heating |  |  | The emission factors for electricity, district heat, and district cooling, and for fossil and bio fuels for heating of buildings were assessed based on statistical data and earlier research results. |  | The specific emissions were based on GHGs from yearly domestic production and considering the net import of electricity. The specific GHGs from electricity and district heat production were estimated considering CO2, CH4, and N2O emissions from the combustion and procurement of fuels (except CO2 from combustion of biomass-based fuels), and the construction of the capacity infrastructure for fuel supply and heat and power generation. The CO2 emissions from the combustion of biomass were calculated as zero emissions. The influence of harvesting of biomass on carbon sinks of forests or soil was not considered.<br /> The emission values were also assessed for energy services for coming decades considering the targeted decarbonization of energy services. The applied assumptions are based on the basic scenario for 2020 – 2050 presented by VTT and SYKE in PITKO project (Long-term emission trends) documentation.<br /> GHGs of fossil fuels for building heating in decentralized systems were assessed for light heating oil considering the emissions caused by procurement and construction of infra in addition to combustion. The specific emissions for biofuels were formulated by using the same factors as was used for chips for in the connection of emission-assessment of electricity and district heat. The assessed emissions because of transportation and manufacturing were added following the principles of EU REDII Directive (EU 2018). The specific emission factors for fossil fuels and biofuels for decentralized heating of buildings were assumed to remain unchanged throughout the period considered.<br /> |  | 2021-02-02 16:43 | kWh |  |  | Not applicable |  | 3 | Global Warming Potential | kg CO2e/kWh | B6 | 0.027 | [11 empty] | Energia, biopolttoaineet, erillislämmitys |  | Base | Energy |  | REPORT-ENERGY-SERVICE-02022021.pdf | https://co2data.fi/reports/REPORT-ENERGY-SERVICE-02022021.pdf
FI | en-gb | 1.00.006 | YM, Finland | 2022-03-30 23:59 | 7000000806 | Scenario | 7 | 1ed3f7ed-7016-490d-a5d2-db98237a9027 | Energy, biofuels, decentralized heating |  |  | The emission factors for electricity, district heat, and district cooling, and for fossil and bio fuels for heating of buildings were assessed based on statistical data and earlier research results. |  | The specific emissions were based on GHGs from yearly domestic production and considering the net import of electricity. The specific GHGs from electricity and district heat production were estimated considering CO2, CH4, and N2O emissions from the combustion and procurement of fuels (except CO2 from combustion of biomass-based fuels), and the construction of the capacity infrastructure for fuel supply and heat and power generation. The CO2 emissions from the combustion of biomass were calculated as zero emissions. The influence of harvesting of biomass on carbon sinks of forests or soil was not considered.<br /> The emission values were also assessed for energy services for coming decades considering the targeted decarbonization of energy services. The applied assumptions are based on the basic scenario for 2020 – 2050 presented by VTT and SYKE in PITKO project (Long-term emission trends) documentation.<br /> GHGs of fossil fuels for building heating in decentralized systems were assessed for light heating oil considering the emissions caused by procurement and construction of infra in addition to combustion. The specific emissions for biofuels were formulated by using the same factors as was used for chips for in the connection of emission-assessment of electricity and district heat. The assessed emissions because of transportation and manufacturing were added following the principles of EU REDII Directive (EU 2018). The specific emission factors for fossil fuels and biofuels for decentralized heating of buildings were assumed to remain unchanged throughout the period considered.<br /> |  | 2021-02-02 16:43 | kWh |  |  | Not applicable |  | 3 | Global Warming Potential | kg CO2e/kWh | B6 | 0.027 | [11 empty] | Energia, biopolttoaineet, erillislämmitys |  | Base | Energy |  | REPORT-ENERGY-SERVICE-02022021.pdf | https://co2data.fi/reports/REPORT-ENERGY-SERVICE-02022021.pdf
FI | en-gb | 1.00.006 | YM, Finland | 2022-03-30 23:59 | 7000000806 | Scenario | 7 | 1ed3f7ed-7016-490d-a5d2-db98237a9027 | Energy, biofuels, decentralized heating |  |  | The emission factors for electricity, district heat, and district cooling, and for fossil and bio fuels for heating of buildings were assessed based on statistical data and earlier research results. |  | The specific emissions were based on GHGs from yearly domestic production and considering the net import of electricity. The specific GHGs from electricity and district heat production were estimated considering CO2, CH4, and N2O emissions from the combustion and procurement of fuels (except CO2 from combustion of biomass-based fuels), and the construction of the capacity infrastructure for fuel supply and heat and power generation. The CO2 emissions from the combustion of biomass were calculated as zero emissions. The influence of harvesting of biomass on carbon sinks of forests or soil was not considered.<br /> The emission values were also assessed for energy services for coming decades considering the targeted decarbonization of energy services. The applied assumptions are based on the basic scenario for 2020 – 2050 presented by VTT and SYKE in PITKO project (Long-term emission trends) documentation.<br /> GHGs of fossil fuels for building heating in decentralized systems were assessed for light heating oil considering the emissions caused by procurement and construction of infra in addition to combustion. The specific emissions for biofuels were formulated by using the same factors as was used for chips for in the connection of emission-assessment of electricity and district heat. The assessed emissions because of transportation and manufacturing were added following the principles of EU REDII Directive (EU 2018). The specific emission factors for fossil fuels and biofuels for decentralized heating of buildings were assumed to remain unchanged throughout the period considered.<br /> |  | 2021-02-02 16:43 | kWh |  |  | Not applicable |  | 3 | Global Warming Potential | kg CO2e/kWh | B6 | 0.027 | [11 empty] | Energia, biopolttoaineet, erillislämmitys |  | Base | Energy |  | REPORT-ENERGY-SERVICE-02022021.pdf | https://co2data.fi/reports/REPORT-ENERGY-SERVICE-02022021.pdf
FI | en-gb | 1.00.006 | YM, Finland | 2022-03-30 23:59 | 7000000806 | Scenario | 7 | 1ed3f7ed-7016-490d-a5d2-db98237a9027 | Energy, biofuels, decentralized heating |  |  | The emission factors for electricity, district heat, and district cooling, and for fossil and bio fuels for heating of buildings were assessed based on statistical data and earlier research results. |  | The specific emissions were based on GHGs from yearly domestic production and considering the net import of electricity. The specific GHGs from electricity and district heat production were estimated considering CO2, CH4, and N2O emissions from the combustion and procurement of fuels (except CO2 from combustion of biomass-based fuels), and the construction of the capacity infrastructure for fuel supply and heat and power generation. The CO2 emissions from the combustion of biomass were calculated as zero emissions. The influence of harvesting of biomass on carbon sinks of forests or soil was not considered.<br /> The emission values were also assessed for energy services for coming decades considering the targeted decarbonization of energy services. The applied assumptions are based on the basic scenario for 2020 – 2050 presented by VTT and SYKE in PITKO project (Long-term emission trends) documentation.<br /> GHGs of fossil fuels for building heating in decentralized systems were assessed for light heating oil considering the emissions caused by procurement and construction of infra in addition to combustion. The specific emissions for biofuels were formulated by using the same factors as was used for chips for in the connection of emission-assessment of electricity and district heat. The assessed emissions because of transportation and manufacturing were added following the principles of EU REDII Directive (EU 2018). The specific emission factors for fossil fuels and biofuels for decentralized heating of buildings were assumed to remain unchanged throughout the period considered.<br /> |  | 2021-02-02 16:43 | kWh |  |  | Not applicable |  | 3 | Global Warming Potential | kg CO2e/kWh | B6 | 0.027 | [11 empty] | Energia, biopolttoaineet, erillislämmitys |  | Base | Energy |  | REPORT-ENERGY-SERVICE-02022021.pdf | https://co2data.fi/reports/REPORT-ENERGY-SERVICE-02022021.pdf
FI | en-gb | 1.00.006 | YM, Finland | 2022-03-30 23:59 | 7000000806 | Scenario | 7 | 1ed3f7ed-7016-490d-a5d2-db98237a9027 | Energy, biofuels, decentralized heating |  |  | The emission factors for electricity, district heat, and district cooling, and for fossil and bio fuels for heating of buildings were assessed based on statistical data and earlier research results. |  | The specific emissions were based on GHGs from yearly domestic production and considering the net import of electricity. The specific GHGs from electricity and district heat production were estimated considering CO2, CH4, and N2O emissions from the combustion and procurement of fuels (except CO2 from combustion of biomass-based fuels), and the construction of the capacity infrastructure for fuel supply and heat and power generation. The CO2 emissions from the combustion of biomass were calculated as zero emissions. The influence of harvesting of biomass on carbon sinks of forests or soil was not considered.<br /> The emission values were also assessed for energy services for coming decades considering the targeted decarbonization of energy services. The applied assumptions are based on the basic scenario for 2020 – 2050 presented by VTT and SYKE in PITKO project (Long-term emission trends) documentation.<br /> GHGs of fossil fuels for building heating in decentralized systems were assessed for light heating oil considering the emissions caused by procurement and construction of infra in addition to combustion. The specific emissions for biofuels were formulated by using the same factors as was used for chips for in the connection of emission-assessment of electricity and district heat. The assessed emissions because of transportation and manufacturing were added following the principles of EU REDII Directive (EU 2018). The specific emission factors for fossil fuels and biofuels for decentralized heating of buildings were assumed to remain unchanged throughout the period considered.<br /> |  | 2021-02-02 16:43 | kWh |  |  | Not applicable |  | 3 | Global Warming Potential | kg CO2e/kWh | B6 | 0.027 | [11 empty] | Energia, biopolttoaineet, erillislämmitys |  | Base | Energy |  | REPORT-ENERGY-SERVICE-02022021.pdf | https://co2data.fi/reports/REPORT-ENERGY-SERVICE-02022021.pdf
FI | en-gb | 1.00.006 | YM, Finland | 2022-03-30 23:59 | 7000000806 | Scenario | 7 | 1ed3f7ed-7016-490d-a5d2-db98237a9027 | Energy, biofuels, decentralized heating |  |  | The emission factors for electricity, district heat, and district cooling, and for fossil and bio fuels for heating of buildings were assessed based on statistical data and earlier research results. |  | The specific emissions were based on GHGs from yearly domestic production and considering the net import of electricity. The specific GHGs from electricity and district heat production were estimated considering CO2, CH4, and N2O emissions from the combustion and procurement of fuels (except CO2 from combustion of biomass-based fuels), and the construction of the capacity infrastructure for fuel supply and heat and power generation. The CO2 emissions from the combustion of biomass were calculated as zero emissions. The influence of harvesting of biomass on carbon sinks of forests or soil was not considered.<br /> The emission values were also assessed for energy services for coming decades considering the targeted decarbonization of energy services. The applied assumptions are based on the basic scenario for 2020 – 2050 presented by VTT and SYKE in PITKO project (Long-term emission trends) documentation.<br /> GHGs of fossil fuels for building heating in decentralized systems were assessed for light heating oil considering the emissions caused by procurement and construction of infra in addition to combustion. The specific emissions for biofuels were formulated by using the same factors as was used for chips for in the connection of emission-assessment of electricity and district heat. The assessed emissions because of transportation and manufacturing were added following the principles of EU REDII Directive (EU 2018). The specific emission factors for fossil fuels and biofuels for decentralized heating of buildings were assumed to remain unchanged throughout the period considered.<br /> |  | 2021-02-02 16:43 | kWh |  |  | Not applicable |  | 3 | Global Warming Potential | kg CO2e/kWh | B6 | 0.027 | [11 empty] | Energia, biopolttoaineet, erillislämmitys |  | Base | Energy |  | REPORT-ENERGY-SERVICE-02022021.pdf | https://co2data.fi/reports/REPORT-ENERGY-SERVICE-02022021.pdf
FI | en-gb | 1.00.006 | YM, Finland | 2022-03-30 23:59 | 7000000806 | Scenario | 7 | 1ed3f7ed-7016-490d-a5d2-db98237a9027 | Energy, biofuels, decentralized heating |  |  | The emission factors for electricity, district heat, and district cooling, and for fossil and bio fuels for heating of buildings were assessed based on statistical data and earlier research results. |  | The specific emissions were based on GHGs from yearly domestic production and considering the net import of electricity. The specific GHGs from electricity and district heat production were estimated considering CO2, CH4, and N2O emissions from the combustion and procurement of fuels (except CO2 from combustion of biomass-based fuels), and the construction of the capacity infrastructure for fuel supply and heat and power generation. The CO2 emissions from the combustion of biomass were calculated as zero emissions. The influence of harvesting of biomass on carbon sinks of forests or soil was not considered.<br /> The emission values were also assessed for energy services for coming decades considering the targeted decarbonization of energy services. The applied assumptions are based on the basic scenario for 2020 – 2050 presented by VTT and SYKE in PITKO project (Long-term emission trends) documentation.<br /> GHGs of fossil fuels for building heating in decentralized systems were assessed for light heating oil considering the emissions caused by procurement and construction of infra in addition to combustion. The specific emissions for biofuels were formulated by using the same factors as was used for chips for in the connection of emission-assessment of electricity and district heat. The assessed emissions because of transportation and manufacturing were added following the principles of EU REDII Directive (EU 2018). The specific emission factors for fossil fuels and biofuels for decentralized heating of buildings were assumed to remain unchanged throughout the period considered.<br /> |  | 2021-02-02 16:43 | kWh |  |  | Not applicable |  | 3 | Global Warming Potential | kg CO2e/kWh | B6 | 0.027 | [11 empty] | Energia, biopolttoaineet, erillislämmitys |  | Base | Energy |  | REPORT-ENERGY-SERVICE-02022021.pdf | https://co2data.fi/reports/REPORT-ENERGY-SERVICE-02022021.pdf
FI | en-gb | 1.00.006 | YM, Finland | 2022-03-30 23:59 | 7000000806 | Scenario | 7 | 1ed3f7ed-7016-490d-a5d2-db98237a9027 | Energy, biofuels, decentralized heating |  |  | The emission factors for electricity, district heat, and district cooling, and for fossil and bio fuels for heating of buildings were assessed based on statistical data and earlier research results. |  | The specific emissions were based on GHGs from yearly domestic production and considering the net import of electricity. The specific GHGs from electricity and district heat production were estimated considering CO2, CH4, and N2O emissions from the combustion and procurement of fuels (except CO2 from combustion of biomass-based fuels), and the construction of the capacity infrastructure for fuel supply and heat and power generation. The CO2 emissions from the combustion of biomass were calculated as zero emissions. The influence of harvesting of biomass on carbon sinks of forests or soil was not considered.<br /> The emission values were also assessed for energy services for coming decades considering the targeted decarbonization of energy services. The applied assumptions are based on the basic scenario for 2020 – 2050 presented by VTT and SYKE in PITKO project (Long-term emission trends) documentation.<br /> GHGs of fossil fuels for building heating in decentralized systems were assessed for light heating oil considering the emissions caused by procurement and construction of infra in addition to combustion. The specific emissions for biofuels were formulated by using the same factors as was used for chips for in the connection of emission-assessment of electricity and district heat. The assessed emissions because of transportation and manufacturing were added following the principles of EU REDII Directive (EU 2018). The specific emission factors for fossil fuels and biofuels for decentralized heating of buildings were assumed to remain unchanged throughout the period considered.<br /> |  | 2021-02-02 16:43 | kWh |  |  | Not applicable |  | 3 | Global Warming Potential | kg CO2e/kWh | B6 | 0.027 | [11 empty] | Energia, biopolttoaineet, erillislämmitys |  | Base | Energy |  | REPORT-ENERGY-SERVICE-02022021.pdf | https://co2data.fi/reports/REPORT-ENERGY-SERVICE-02022021.pdf
FI | en-gb | 1.00.006 | YM, Finland | 2022-03-30 23:59 | 7000000806 | Scenario | 7 | 1ed3f7ed-7016-490d-a5d2-db98237a9027 | Energy, biofuels, decentralized heating |  |  | The emission factors for electricity, district heat, and district cooling, and for fossil and bio fuels for heating of buildings were assessed based on statistical data and earlier research results. |  | The specific emissions were based on GHGs from yearly domestic production and considering the net import of electricity. The specific GHGs from electricity and district heat production were estimated considering CO2, CH4, and N2O emissions from the combustion and procurement of fuels (except CO2 from combustion of biomass-based fuels), and the construction of the capacity infrastructure for fuel supply and heat and power generation. The CO2 emissions from the combustion of biomass were calculated as zero emissions. The influence of harvesting of biomass on carbon sinks of forests or soil was not considered.<br /> The emission values were also assessed for energy services for coming decades considering the targeted decarbonization of energy services. The applied assumptions are based on the basic scenario for 2020 – 2050 presented by VTT and SYKE in PITKO project (Long-term emission trends) documentation.<br /> GHGs of fossil fuels for building heating in decentralized systems were assessed for light heating oil considering the emissions caused by procurement and construction of infra in addition to combustion. The specific emissions for biofuels were formulated by using the same factors as was used for chips for in the connection of emission-assessment of electricity and district heat. The assessed emissions because of transportation and manufacturing were added following the principles of EU REDII Directive (EU 2018). The specific emission factors for fossil fuels and biofuels for decentralized heating of buildings were assumed to remain unchanged throughout the period considered.<br /> |  | 2021-02-02 16:43 | kWh |  |  | Not applicable |  | 3 | Global Warming Potential | kg CO2e/kWh | B6 | 0.027 | [11 empty] | Energia, biopolttoaineet, erillislämmitys |  | Base | Energy |  | REPORT-ENERGY-SERVICE-02022021.pdf | https://co2data.fi/reports/REPORT-ENERGY-SERVICE-02022021.pdf
FI | en-gb | 1.00.006 | YM, Finland | 2022-03-30 23:59 | 7000000806 | Scenario | 7 | 1ed3f7ed-7016-490d-a5d2-db98237a9027 | Energy, biofuels, decentralized heating |  |  | The emission factors for electricity, district heat, and district cooling, and for fossil and bio fuels for heating of buildings were assessed based on statistical data and earlier research results. |  | The specific emissions were based on GHGs from yearly domestic production and considering the net import of electricity. The specific GHGs from electricity and district heat production were estimated considering CO2, CH4, and N2O emissions from the combustion and procurement of fuels (except CO2 from combustion of biomass-based fuels), and the construction of the capacity infrastructure for fuel supply and heat and power generation. The CO2 emissions from the combustion of biomass were calculated as zero emissions. The influence of harvesting of biomass on carbon sinks of forests or soil was not considered.<br /> The emission values were also assessed for energy services for coming decades considering the targeted decarbonization of energy services. The applied assumptions are based on the basic scenario for 2020 – 2050 presented by VTT and SYKE in PITKO project (Long-term emission trends) documentation.<br /> GHGs of fossil fuels for building heating in decentralized systems were assessed for light heating oil considering the emissions caused by procurement and construction of infra in addition to combustion. The specific emissions for biofuels were formulated by using the same factors as was used for chips for in the connection of emission-assessment of electricity and district heat. The assessed emissions because of transportation and manufacturing were added following the principles of EU REDII Directive (EU 2018). The specific emission factors for fossil fuels and biofuels for decentralized heating of buildings were assumed to remain unchanged throughout the period considered.<br /> |  | 2021-02-02 16:43 | kWh |  |  | Not applicable |  | 3 | Global Warming Potential | kg CO2e/kWh | B6 | 0.027 | [11 empty] | Energia, biopolttoaineet, erillislämmitys |  | Base | Energy |  | REPORT-ENERGY-SERVICE-02022021.pdf | https://co2data.fi/reports/REPORT-ENERGY-SERVICE-02022021.pdf
FI | en-gb | 1.00.006 | YM, Finland | 2022-03-30 23:59 | 7000000806 | Scenario | 7 | 1ed3f7ed-7016-490d-a5d2-db98237a9027 | Energy, biofuels, decentralized heating |  |  | The emission factors for electricity, district heat, and district cooling, and for fossil and bio fuels for heating of buildings were assessed based on statistical data and earlier research results. |  | The specific emissions were based on GHGs from yearly domestic production and considering the net import of electricity. The specific GHGs from electricity and district heat production were estimated considering CO2, CH4, and N2O emissions from the combustion and procurement of fuels (except CO2 from combustion of biomass-based fuels), and the construction of the capacity infrastructure for fuel supply and heat and power generation. The CO2 emissions from the combustion of biomass were calculated as zero emissions. The influence of harvesting of biomass on carbon sinks of forests or soil was not considered.<br /> The emission values were also assessed for energy services for coming decades considering the targeted decarbonization of energy services. The applied assumptions are based on the basic scenario for 2020 – 2050 presented by VTT and SYKE in PITKO project (Long-term emission trends) documentation.<br /> GHGs of fossil fuels for building heating in decentralized systems were assessed for light heating oil considering the emissions caused by procurement and construction of infra in addition to combustion. The specific emissions for biofuels were formulated by using the same factors as was used for chips for in the connection of emission-assessment of electricity and district heat. The assessed emissions because of transportation and manufacturing were added following the principles of EU REDII Directive (EU 2018). The specific emission factors for fossil fuels and biofuels for decentralized heating of buildings were assumed to remain unchanged throughout the period considered.<br /> |  | 2021-02-02 16:43 | kWh |  |  | Not applicable |  | 3 | Global Warming Potential | kg CO2e/kWh | B6 | 0.027 | [11 empty] | Energia, biopolttoaineet, erillislämmitys |  | Base | Energy |  | REPORT-ENERGY-SERVICE-02022021.pdf | https://co2data.fi/reports/REPORT-ENERGY-SERVICE-02022021.pdf
FI | en-gb | 1.00.006 | YM, Finland | 2022-03-30 23:59 | 7000000807 | Scenario | 7 | fd833eb1-06bd-4eaf-807e-8b568f399c7a | Energy, fossil fuels, decentralized heating |  |  | The emission factors for electricity, district heat, and district cooling, and for fossil and bio fuels for heating of buildings were assessed based on statistical data and earlier research results. |  | The specific emissions were based on GHGs from yearly domestic production and considering the net import of electricity. The specific GHGs from electricity and district heat production were estimated considering CO2, CH4, and N2O emissions from the combustion and procurement of fuels (except CO2 from combustion of biomass-based fuels), and the construction of the capacity infrastructure for fuel supply and heat and power generation. The CO2 emissions from the combustion of biomass were calculated as zero emissions. The influence of harvesting of biomass on carbon sinks of forests or soil was not considered.<br /> The emission values were also assessed for energy services for coming decades considering the targeted decarbonization of energy services. The applied assumptions are based on the basic scenario for 2020 – 2050 presented by VTT and SYKE in PITKO project (Long-term emission trends) documentation.<br /> GHGs of fossil fuels for building heating in decentralized systems were assessed for light heating oil considering the emissions caused by procurement and construction of infra in addition to combustion. The specific emissions for biofuels were formulated by using the same factors as was used for chips for in the connection of emission-assessment of electricity and district heat. The assessed emissions because of transportation and manufacturing were added following the principles of EU REDII Directive (EU 2018). The specific emission factors for fossil fuels and biofuels for decentralized heating of buildings were assumed to remain unchanged throughout the period considered.<br /> |  | 2021-02-02 16:46 | kWh |  |  | Not applicable |  | 3 | Global Warming Potential | kg CO2e/kWh | B6 | 0.306 | [11 empty] | Energia, fossiiliset polttoaineet, erillislämmitys |  | Base | Energy |  | REPORT-ENERGY-SERVICE-02022021.pdf | https://co2data.fi/reports/REPORT-ENERGY-SERVICE-02022021.pdf
FI | en-gb | 1.00.006 | YM, Finland | 2022-03-30 23:59 | 7000000807 | Scenario | 7 | fd833eb1-06bd-4eaf-807e-8b568f399c7a | Energy, fossil fuels, decentralized heating |  |  | The emission factors for electricity, district heat, and district cooling, and for fossil and bio fuels for heating of buildings were assessed based on statistical data and earlier research results. |  | The specific emissions were based on GHGs from yearly domestic production and considering the net import of electricity. The specific GHGs from electricity and district heat production were estimated considering CO2, CH4, and N2O emissions from the combustion and procurement of fuels (except CO2 from combustion of biomass-based fuels), and the construction of the capacity infrastructure for fuel supply and heat and power generation. The CO2 emissions from the combustion of biomass were calculated as zero emissions. The influence of harvesting of biomass on carbon sinks of forests or soil was not considered.<br /> The emission values were also assessed for energy services for coming decades considering the targeted decarbonization of energy services. The applied assumptions are based on the basic scenario for 2020 – 2050 presented by VTT and SYKE in PITKO project (Long-term emission trends) documentation.<br /> GHGs of fossil fuels for building heating in decentralized systems were assessed for light heating oil considering the emissions caused by procurement and construction of infra in addition to combustion. The specific emissions for biofuels were formulated by using the same factors as was used for chips for in the connection of emission-assessment of electricity and district heat. The assessed emissions because of transportation and manufacturing were added following the principles of EU REDII Directive (EU 2018). The specific emission factors for fossil fuels and biofuels for decentralized heating of buildings were assumed to remain unchanged throughout the period considered.<br /> |  | 2021-02-02 16:46 | kWh |  |  | Not applicable |  | 3 | Global Warming Potential | kg CO2e/kWh | B6 | 0.306 | [11 empty] | Energia, fossiiliset polttoaineet, erillislämmitys |  | Base | Energy |  | REPORT-ENERGY-SERVICE-02022021.pdf | https://co2data.fi/reports/REPORT-ENERGY-SERVICE-02022021.pdf
FI | en-gb | 1.00.006 | YM, Finland | 2022-03-30 23:59 | 7000000807 | Scenario | 7 | fd833eb1-06bd-4eaf-807e-8b568f399c7a | Energy, fossil fuels, decentralized heating |  |  | The emission factors for electricity, district heat, and district cooling, and for fossil and bio fuels for heating of buildings were assessed based on statistical data and earlier research results. |  | The specific emissions were based on GHGs from yearly domestic production and considering the net import of electricity. The specific GHGs from electricity and district heat production were estimated considering CO2, CH4, and N2O emissions from the combustion and procurement of fuels (except CO2 from combustion of biomass-based fuels), and the construction of the capacity infrastructure for fuel supply and heat and power generation. The CO2 emissions from the combustion of biomass were calculated as zero emissions. The influence of harvesting of biomass on carbon sinks of forests or soil was not considered.<br /> The emission values were also assessed for energy services for coming decades considering the targeted decarbonization of energy services. The applied assumptions are based on the basic scenario for 2020 – 2050 presented by VTT and SYKE in PITKO project (Long-term emission trends) documentation.<br /> GHGs of fossil fuels for building heating in decentralized systems were assessed for light heating oil considering the emissions caused by procurement and construction of infra in addition to combustion. The specific emissions for biofuels were formulated by using the same factors as was used for chips for in the connection of emission-assessment of electricity and district heat. The assessed emissions because of transportation and manufacturing were added following the principles of EU REDII Directive (EU 2018). The specific emission factors for fossil fuels and biofuels for decentralized heating of buildings were assumed to remain unchanged throughout the period considered.<br /> |  | 2021-02-02 16:46 | kWh |  |  | Not applicable |  | 3 | Global Warming Potential | kg CO2e/kWh | B6 | 0.306 | [11 empty] | Energia, fossiiliset polttoaineet, erillislämmitys |  | Base | Energy |  | REPORT-ENERGY-SERVICE-02022021.pdf | https://co2data.fi/reports/REPORT-ENERGY-SERVICE-02022021.pdf
FI | en-gb | 1.00.006 | YM, Finland | 2022-03-30 23:59 | 7000000807 | Scenario | 7 | fd833eb1-06bd-4eaf-807e-8b568f399c7a | Energy, fossil fuels, decentralized heating |  |  | The emission factors for electricity, district heat, and district cooling, and for fossil and bio fuels for heating of buildings were assessed based on statistical data and earlier research results. |  | The specific emissions were based on GHGs from yearly domestic production and considering the net import of electricity. The specific GHGs from electricity and district heat production were estimated considering CO2, CH4, and N2O emissions from the combustion and procurement of fuels (except CO2 from combustion of biomass-based fuels), and the construction of the capacity infrastructure for fuel supply and heat and power generation. The CO2 emissions from the combustion of biomass were calculated as zero emissions. The influence of harvesting of biomass on carbon sinks of forests or soil was not considered.<br /> The emission values were also assessed for energy services for coming decades considering the targeted decarbonization of energy services. The applied assumptions are based on the basic scenario for 2020 – 2050 presented by VTT and SYKE in PITKO project (Long-term emission trends) documentation.<br /> GHGs of fossil fuels for building heating in decentralized systems were assessed for light heating oil considering the emissions caused by procurement and construction of infra in addition to combustion. The specific emissions for biofuels were formulated by using the same factors as was used for chips for in the connection of emission-assessment of electricity and district heat. The assessed emissions because of transportation and manufacturing were added following the principles of EU REDII Directive (EU 2018). The specific emission factors for fossil fuels and biofuels for decentralized heating of buildings were assumed to remain unchanged throughout the period considered.<br /> |  | 2021-02-02 16:46 | kWh |  |  | Not applicable |  | 3 | Global Warming Potential | kg CO2e/kWh | B6 | 0.306 | [11 empty] | Energia, fossiiliset polttoaineet, erillislämmitys |  | Base | Energy |  | REPORT-ENERGY-SERVICE-02022021.pdf | https://co2data.fi/reports/REPORT-ENERGY-SERVICE-02022021.pdf
FI | en-gb | 1.00.006 | YM, Finland | 2022-03-30 23:59 | 7000000807 | Scenario | 7 | fd833eb1-06bd-4eaf-807e-8b568f399c7a | Energy, fossil fuels, decentralized heating |  |  | The emission factors for electricity, district heat, and district cooling, and for fossil and bio fuels for heating of buildings were assessed based on statistical data and earlier research results. |  | The specific emissions were based on GHGs from yearly domestic production and considering the net import of electricity. The specific GHGs from electricity and district heat production were estimated considering CO2, CH4, and N2O emissions from the combustion and procurement of fuels (except CO2 from combustion of biomass-based fuels), and the construction of the capacity infrastructure for fuel supply and heat and power generation. The CO2 emissions from the combustion of biomass were calculated as zero emissions. The influence of harvesting of biomass on carbon sinks of forests or soil was not considered.<br /> The emission values were also assessed for energy services for coming decades considering the targeted decarbonization of energy services. The applied assumptions are based on the basic scenario for 2020 – 2050 presented by VTT and SYKE in PITKO project (Long-term emission trends) documentation.<br /> GHGs of fossil fuels for building heating in decentralized systems were assessed for light heating oil considering the emissions caused by procurement and construction of infra in addition to combustion. The specific emissions for biofuels were formulated by using the same factors as was used for chips for in the connection of emission-assessment of electricity and district heat. The assessed emissions because of transportation and manufacturing were added following the principles of EU REDII Directive (EU 2018). The specific emission factors for fossil fuels and biofuels for decentralized heating of buildings were assumed to remain unchanged throughout the period considered.<br /> |  | 2021-02-02 16:46 | kWh |  |  | Not applicable |  | 3 | Global Warming Potential | kg CO2e/kWh | B6 | 0.306 | [11 empty] | Energia, fossiiliset polttoaineet, erillislämmitys |  | Base | Energy |  | REPORT-ENERGY-SERVICE-02022021.pdf | https://co2data.fi/reports/REPORT-ENERGY-SERVICE-02022021.pdf
FI | en-gb | 1.00.006 | YM, Finland | 2022-03-30 23:59 | 7000000807 | Scenario | 7 | fd833eb1-06bd-4eaf-807e-8b568f399c7a | Energy, fossil fuels, decentralized heating |  |  | The emission factors for electricity, district heat, and district cooling, and for fossil and bio fuels for heating of buildings were assessed based on statistical data and earlier research results. |  | The specific emissions were based on GHGs from yearly domestic production and considering the net import of electricity. The specific GHGs from electricity and district heat production were estimated considering CO2, CH4, and N2O emissions from the combustion and procurement of fuels (except CO2 from combustion of biomass-based fuels), and the construction of the capacity infrastructure for fuel supply and heat and power generation. The CO2 emissions from the combustion of biomass were calculated as zero emissions. The influence of harvesting of biomass on carbon sinks of forests or soil was not considered.<br /> The emission values were also assessed for energy services for coming decades considering the targeted decarbonization of energy services. The applied assumptions are based on the basic scenario for 2020 – 2050 presented by VTT and SYKE in PITKO project (Long-term emission trends) documentation.<br /> GHGs of fossil fuels for building heating in decentralized systems were assessed for light heating oil considering the emissions caused by procurement and construction of infra in addition to combustion. The specific emissions for biofuels were formulated by using the same factors as was used for chips for in the connection of emission-assessment of electricity and district heat. The assessed emissions because of transportation and manufacturing were added following the principles of EU REDII Directive (EU 2018). The specific emission factors for fossil fuels and biofuels for decentralized heating of buildings were assumed to remain unchanged throughout the period considered.<br /> |  | 2021-02-02 16:46 | kWh |  |  | Not applicable |  | 3 | Global Warming Potential | kg CO2e/kWh | B6 | 0.306 | [11 empty] | Energia, fossiiliset polttoaineet, erillislämmitys |  | Base | Energy |  | REPORT-ENERGY-SERVICE-02022021.pdf | https://co2data.fi/reports/REPORT-ENERGY-SERVICE-02022021.pdf
FI | en-gb | 1.00.006 | YM, Finland | 2022-03-30 23:59 | 7000000807 | Scenario | 7 | fd833eb1-06bd-4eaf-807e-8b568f399c7a | Energy, fossil fuels, decentralized heating |  |  | The emission factors for electricity, district heat, and district cooling, and for fossil and bio fuels for heating of buildings were assessed based on statistical data and earlier research results. |  | The specific emissions were based on GHGs from yearly domestic production and considering the net import of electricity. The specific GHGs from electricity and district heat production were estimated considering CO2, CH4, and N2O emissions from the combustion and procurement of fuels (except CO2 from combustion of biomass-based fuels), and the construction of the capacity infrastructure for fuel supply and heat and power generation. The CO2 emissions from the combustion of biomass were calculated as zero emissions. The influence of harvesting of biomass on carbon sinks of forests or soil was not considered.<br /> The emission values were also assessed for energy services for coming decades considering the targeted decarbonization of energy services. The applied assumptions are based on the basic scenario for 2020 – 2050 presented by VTT and SYKE in PITKO project (Long-term emission trends) documentation.<br /> GHGs of fossil fuels for building heating in decentralized systems were assessed for light heating oil considering the emissions caused by procurement and construction of infra in addition to combustion. The specific emissions for biofuels were formulated by using the same factors as was used for chips for in the connection of emission-assessment of electricity and district heat. The assessed emissions because of transportation and manufacturing were added following the principles of EU REDII Directive (EU 2018). The specific emission factors for fossil fuels and biofuels for decentralized heating of buildings were assumed to remain unchanged throughout the period considered.<br /> |  | 2021-02-02 16:46 | kWh |  |  | Not applicable |  | 3 | Global Warming Potential | kg CO2e/kWh | B6 | 0.306 | [11 empty] | Energia, fossiiliset polttoaineet, erillislämmitys |  | Base | Energy |  | REPORT-ENERGY-SERVICE-02022021.pdf | https://co2data.fi/reports/REPORT-ENERGY-SERVICE-02022021.pdf
FI | en-gb | 1.00.006 | YM, Finland | 2022-03-30 23:59 | 7000000807 | Scenario | 7 | fd833eb1-06bd-4eaf-807e-8b568f399c7a | Energy, fossil fuels, decentralized heating |  |  | The emission factors for electricity, district heat, and district cooling, and for fossil and bio fuels for heating of buildings were assessed based on statistical data and earlier research results. |  | The specific emissions were based on GHGs from yearly domestic production and considering the net import of electricity. The specific GHGs from electricity and district heat production were estimated considering CO2, CH4, and N2O emissions from the combustion and procurement of fuels (except CO2 from combustion of biomass-based fuels), and the construction of the capacity infrastructure for fuel supply and heat and power generation. The CO2 emissions from the combustion of biomass were calculated as zero emissions. The influence of harvesting of biomass on carbon sinks of forests or soil was not considered.<br /> The emission values were also assessed for energy services for coming decades considering the targeted decarbonization of energy services. The applied assumptions are based on the basic scenario for 2020 – 2050 presented by VTT and SYKE in PITKO project (Long-term emission trends) documentation.<br /> GHGs of fossil fuels for building heating in decentralized systems were assessed for light heating oil considering the emissions caused by procurement and construction of infra in addition to combustion. The specific emissions for biofuels were formulated by using the same factors as was used for chips for in the connection of emission-assessment of electricity and district heat. The assessed emissions because of transportation and manufacturing were added following the principles of EU REDII Directive (EU 2018). The specific emission factors for fossil fuels and biofuels for decentralized heating of buildings were assumed to remain unchanged throughout the period considered.<br /> |  | 2021-02-02 16:46 | kWh |  |  | Not applicable |  | 3 | Global Warming Potential | kg CO2e/kWh | B6 | 0.306 | [11 empty] | Energia, fossiiliset polttoaineet, erillislämmitys |  | Base | Energy |  | REPORT-ENERGY-SERVICE-02022021.pdf | https://co2data.fi/reports/REPORT-ENERGY-SERVICE-02022021.pdf
FI | en-gb | 1.00.006 | YM, Finland | 2022-03-30 23:59 | 7000000807 | Scenario | 7 | fd833eb1-06bd-4eaf-807e-8b568f399c7a | Energy, fossil fuels, decentralized heating |  |  | The emission factors for electricity, district heat, and district cooling, and for fossil and bio fuels for heating of buildings were assessed based on statistical data and earlier research results. |  | The specific emissions were based on GHGs from yearly domestic production and considering the net import of electricity. The specific GHGs from electricity and district heat production were estimated considering CO2, CH4, and N2O emissions from the combustion and procurement of fuels (except CO2 from combustion of biomass-based fuels), and the construction of the capacity infrastructure for fuel supply and heat and power generation. The CO2 emissions from the combustion of biomass were calculated as zero emissions. The influence of harvesting of biomass on carbon sinks of forests or soil was not considered.<br /> The emission values were also assessed for energy services for coming decades considering the targeted decarbonization of energy services. The applied assumptions are based on the basic scenario for 2020 – 2050 presented by VTT and SYKE in PITKO project (Long-term emission trends) documentation.<br /> GHGs of fossil fuels for building heating in decentralized systems were assessed for light heating oil considering the emissions caused by procurement and construction of infra in addition to combustion. The specific emissions for biofuels were formulated by using the same factors as was used for chips for in the connection of emission-assessment of electricity and district heat. The assessed emissions because of transportation and manufacturing were added following the principles of EU REDII Directive (EU 2018). The specific emission factors for fossil fuels and biofuels for decentralized heating of buildings were assumed to remain unchanged throughout the period considered.<br /> |  | 2021-02-02 16:46 | kWh |  |  | Not applicable |  | 3 | Global Warming Potential | kg CO2e/kWh | B6 | 0.306 | [11 empty] | Energia, fossiiliset polttoaineet, erillislämmitys |  | Base | Energy |  | REPORT-ENERGY-SERVICE-02022021.pdf | https://co2data.fi/reports/REPORT-ENERGY-SERVICE-02022021.pdf
FI | en-gb | 1.00.006 | YM, Finland | 2022-03-30 23:59 | 7000000807 | Scenario | 7 | fd833eb1-06bd-4eaf-807e-8b568f399c7a | Energy, fossil fuels, decentralized heating |  |  | The emission factors for electricity, district heat, and district cooling, and for fossil and bio fuels for heating of buildings were assessed based on statistical data and earlier research results. |  | The specific emissions were based on GHGs from yearly domestic production and considering the net import of electricity. The specific GHGs from electricity and district heat production were estimated considering CO2, CH4, and N2O emissions from the combustion and procurement of fuels (except CO2 from combustion of biomass-based fuels), and the construction of the capacity infrastructure for fuel supply and heat and power generation. The CO2 emissions from the combustion of biomass were calculated as zero emissions. The influence of harvesting of biomass on carbon sinks of forests or soil was not considered.<br /> The emission values were also assessed for energy services for coming decades considering the targeted decarbonization of energy services. The applied assumptions are based on the basic scenario for 2020 – 2050 presented by VTT and SYKE in PITKO project (Long-term emission trends) documentation.<br /> GHGs of fossil fuels for building heating in decentralized systems were assessed for light heating oil considering the emissions caused by procurement and construction of infra in addition to combustion. The specific emissions for biofuels were formulated by using the same factors as was used for chips for in the connection of emission-assessment of electricity and district heat. The assessed emissions because of transportation and manufacturing were added following the principles of EU REDII Directive (EU 2018). The specific emission factors for fossil fuels and biofuels for decentralized heating of buildings were assumed to remain unchanged throughout the period considered.<br /> |  | 2021-02-02 16:46 | kWh |  |  | Not applicable |  | 3 | Global Warming Potential | kg CO2e/kWh | B6 | 0.306 | [11 empty] | Energia, fossiiliset polttoaineet, erillislämmitys |  | Base | Energy |  | REPORT-ENERGY-SERVICE-02022021.pdf | https://co2data.fi/reports/REPORT-ENERGY-SERVICE-02022021.pdf
FI | en-gb | 1.00.006 | YM, Finland | 2022-03-30 23:59 | 7000000807 | Scenario | 7 | fd833eb1-06bd-4eaf-807e-8b568f399c7a | Energy, fossil fuels, decentralized heating |  |  | The emission factors for electricity, district heat, and district cooling, and for fossil and bio fuels for heating of buildings were assessed based on statistical data and earlier research results. |  | The specific emissions were based on GHGs from yearly domestic production and considering the net import of electricity. The specific GHGs from electricity and district heat production were estimated considering CO2, CH4, and N2O emissions from the combustion and procurement of fuels (except CO2 from combustion of biomass-based fuels), and the construction of the capacity infrastructure for fuel supply and heat and power generation. The CO2 emissions from the combustion of biomass were calculated as zero emissions. The influence of harvesting of biomass on carbon sinks of forests or soil was not considered.<br /> The emission values were also assessed for energy services for coming decades considering the targeted decarbonization of energy services. The applied assumptions are based on the basic scenario for 2020 – 2050 presented by VTT and SYKE in PITKO project (Long-term emission trends) documentation.<br /> GHGs of fossil fuels for building heating in decentralized systems were assessed for light heating oil considering the emissions caused by procurement and construction of infra in addition to combustion. The specific emissions for biofuels were formulated by using the same factors as was used for chips for in the connection of emission-assessment of electricity and district heat. The assessed emissions because of transportation and manufacturing were added following the principles of EU REDII Directive (EU 2018). The specific emission factors for fossil fuels and biofuels for decentralized heating of buildings were assumed to remain unchanged throughout the period considered.<br /> |  | 2021-02-02 16:46 | kWh |  |  | Not applicable |  | 3 | Global Warming Potential | kg CO2e/kWh | B6 | 0.306 | [11 empty] | Energia, fossiiliset polttoaineet, erillislämmitys |  | Base | Energy |  | REPORT-ENERGY-SERVICE-02022021.pdf | https://co2data.fi/reports/REPORT-ENERGY-SERVICE-02022021.pdf
FI | en-gb | 1.00.006 | YM, Finland | 2022-03-30 23:59 | 7000000645 | Process | 7 | 4ee28b9b-b0df-47ca-b1b0-e984ee211d58 | Earthwork |  |  | The proposed emission values for construction site are based on the results collected from recent Finnish and Swedish studies. All considered studies were case studies based on real construction projects. Values are given separately for earthwork and other part of construction, and separately for different kinds of building types:<br /> - construction, residential building (excluding earthwork)<br /> - construction, school building or kindergarten (excluding earthwork)<br /> - construction, office building (excluding earthwork)<br /> - earthwork (in terms of kg CO2e/m2 (gross)<br /> - earthwork (in terms of CO2e/l (estimated consumption of fuel))<br /> - stabilization<br /> |  | Values are given separately for earthwork and other part of construction, and separately for different kinds of building types. <br /> Based on researched documents, seasonal variance of energy consumption is significant. Heating and lighting of construction site cause the large increase in energy consumption during winter months. <br /> The share of heating energy consumption may be around 70 % of total energy consumption (excluding earthworks and transportation) of construction.<br /> In summary, the important factors that explain the variation in energy consumption during phase A5 are as follows: <br /> • the outdoor temperatures during winter season as the harshness of winter may vary greatly between years, <br /> • the seasonal time of concreting, <br /> • the degree of prefabrication and use of elements and space elements, and <br /> • the use of overall shelters. |  | 2021-01-28 14:21 | m2 |  |  | Not applicable |  | 2 | Global Warming Potential | kg CO2e/m2 | A5 | 7 | Note |  | A 5 earth work / working machine related service GWP = 3,23 kg CO2e/l (fuel) Emissions per hour: Average of drivable diesel machines 27,2 kg CO2e kg/h Average of main working machines (excavators, loaders, bulldozers) 32,6 kg CO2e kg/h. | [8 empty] | Maa- ja pohjarakentaminen |  | Base | Construction process |  | Process-construction-3.pdf | https://co2data.fi/reports/Process-construction-3.pdf
FI | en-gb | 1.00.006 | YM, Finland | 2022-03-30 23:59 | 7000000644 | Process | 7 | abafc522-fc18-4e7a-a0f8-d2a75cda7e64 | Construction, office building |  |  | The proposed emission values for construction site are based on the results collected from recent Finnish and Swedish studies. All considered studies were case studies based on real construction projects. Values are given separately for earthwork and other part of construction, and separately for different kinds of building types:<br /> - construction, residential building (excluding earthwork)<br /> - construction, school building or kindergarten (excluding earthwork)<br /> - construction, office building (excluding earthwork)<br /> - earthwork (in terms of kg CO2e/m2 (gross)<br /> - earthwork (in terms of CO2e/l (estimated consumption of fuel))<br /> - stabilization<br /> |  | Values are given separately for earthwork and other part of construction, and separately for different kinds of building types. <br /> Based on researched documents, seasonal variance of energy consumption is significant. Heating and lighting of construction site cause the large increase in energy consumption during winter months. <br /> The share of heating energy consumption may be around 70 % of total energy consumption (excluding earthworks and transportation) of construction.<br /> In summary, the important factors that explain the variation in energy consumption during phase A5 are as follows: <br /> • the outdoor temperatures during winter season as the harshness of winter may vary greatly between years, <br /> • the seasonal time of concreting, <br /> • the degree of prefabrication and use of elements and space elements, and <br /> • the use of overall shelters. |  | 2021-07-30 10:55 | m2 |  |  | Not applicable |  | 2 | Global Warming Potential | kg CO2e/m2 | A5 | 78 | [11 empty] | Rakentaminen, toimistotalo | Konstruktion, kontorsbyggnad | Base | Construction process |  | Process-construction-3.pdf | https://co2data.fi/reports/Process-construction-3.pdf
FI | en-gb | 1.00.006 | YM, Finland | 2022-03-30 23:59 | 7000000642 | Process | 7 | 683dbc6e-ed32-445d-a7b3-a12a9067055b | Construction, residential building |  |  | The proposed emission values for construction site are based on the results collected from recent Finnish and Swedish studies. All considered studies were case studies based on real construction projects. Values are given separately for earthwork and other part of construction, and separately for different kinds of building types:<br /> - construction, residential building (excluding earthwork)<br /> - construction, school building or kindergarten (excluding earthwork)<br /> - construction, office building (excluding earthwork)<br /> - earthwork (in terms of kg CO2e/m2 (gross)<br /> - earthwork (in terms of CO2e/l (estimated consumption of fuel))<br /> - stabilization<br /> |  | Values are given separately for earthwork and other part of construction, and separately for different kinds of building types. <br /> Based on researched documents, seasonal variance of energy consumption is significant. Heating and lighting of construction site cause the large increase in energy consumption during winter months. <br /> The share of heating energy consumption may be around 70 % of total energy consumption (excluding earthworks and transportation) of construction.<br /> In summary, the important factors that explain the variation in energy consumption during phase A5 are as follows: <br /> • the outdoor temperatures during winter season as the harshness of winter may vary greatly between years, <br /> • the seasonal time of concreting, <br /> • the degree of prefabrication and use of elements and space elements, and <br /> • the use of overall shelters. |  | 2021-07-30 10:56 | m2 |  |  | Not applicable |  | 2 | Global Warming Potential | kg CO2e/m2 | A5 | 46 | [11 empty] | Rakentaminen, asuintalo | Konstruktion, bostadshus | Base | Construction process |  | Process-construction-3.pdf | https://co2data.fi/reports/Process-construction-3.pdf
FI | en-gb | 1.00.006 | YM, Finland | 2022-03-30 23:59 | 7000000643 | Process | 7 | 8590fb47-8ccc-435f-8449-124e591b3103 | Construction, school or kindergarten |  |  | The proposed emission values for construction site are based on the results collected from recent Finnish and Swedish studies. All considered studies were case studies based on real construction projects. Values are given separately for earthwork and other part of construction, and separately for different kinds of building types:<br /> - construction, residential building (excluding earthwork)<br /> - construction, school building or kindergarten (excluding earthwork)<br /> - construction, office building (excluding earthwork)<br /> - earthwork (in terms of kg CO2e/m2 (gross)<br /> - earthwork (in terms of CO2e/l (estimated consumption of fuel))<br /> - stabilization<br /> |  | Values are given separately for earthwork and other part of construction, and separately for different kinds of building types. <br /> Based on researched documents, seasonal variance of energy consumption is significant. Heating and lighting of construction site cause the large increase in energy consumption during winter months. <br /> The share of heating energy consumption may be around 70 % of total energy consumption (excluding earthworks and transportation) of construction.<br /> In summary, the important factors that explain the variation in energy consumption during phase A5 are as follows: <br /> • the outdoor temperatures during winter season as the harshness of winter may vary greatly between years, <br /> • the seasonal time of concreting, <br /> • the degree of prefabrication and use of elements and space elements, and <br /> • the use of overall shelters. |  | 2021-07-30 10:57 | m2 |  |  | Not applicable |  | 2 | Global Warming Potential | kg CO2e/m2 | A5 | 60 | [11 empty] | Rakentaminen, koulu tai päiväkoti | Konstruktion, utbildningsinstitution eller daghem | Base | Construction process |  | Process-construction-3.pdf | https://co2data.fi/reports/Process-construction-3.pdf
FI | en-gb | 1.00.006 | YM, Finland | 2022-03-30 23:59 | 7000000646 | Process | 7 | feec7e63-41d9-40a2-8da3-5e80d3d45571 | Stabilization |  |  | The proposed emission values for construction site are based on the results collected from recent Finnish and Swedish studies. All considered studies were case studies based on real construction projects. Values are given separately for earthwork and other part of construction, and separately for different kinds of building types:<br /> - construction, residential building (excluding earthwork)<br /> - construction, school building or kindergarten (excluding earthwork)<br /> - construction, office building (excluding earthwork)<br /> - earthwork (in terms of kg CO2e/m2 (gross)<br /> - earthwork (in terms of CO2e/l (estimated consumption of fuel))<br /> - stabilization<br /> |  | Values are given separately for earthwork and other part of construction, and separately for different kinds of building types. <br /> Based on researched documents, seasonal variance of energy consumption is significant. Heating and lighting of construction site cause the large increase in energy consumption during winter months. <br /> The share of heating energy consumption may be around 70 % of total energy consumption (excluding earthworks and transportation) of construction.<br /> In summary, the important factors that explain the variation in energy consumption during phase A5 are as follows: <br /> • the outdoor temperatures during winter season as the harshness of winter may vary greatly between years, <br /> • the seasonal time of concreting, <br /> • the degree of prefabrication and use of elements and space elements, and <br /> • the use of overall shelters. |  | 2021-07-30 11:02 | kg of stabilizer |  |  | Not applicable |  | 2 | Global Warming Potential | kg CO2e/kg of stabilizer | A5 | 0.04 | [11 empty] | Stabilointi | Stabilisering | Base | Construction process |  | Process-construction-3.pdf | https://co2data.fi/reports/Process-construction-3.pdf
FI | en-gb | 1.00.006 | YM, Finland | 2022-03-30 23:59 | 7000000651 | Process | 7 | 0c69a1b4-f658-47ca-ae42-d3136b0f18cb | Demolition, office building |  |  | The after-use phase is divided to the following four sub-phases:<br /> • C1 Deconstruction demolition<br /> • C2 Transport<br /> • C3 Waste processing<br /> • C4 Disposal <br /> GWP for demolition is given for C1, C3, and C4, C2 is dealt with on the bases of GWP for transportation service.<br /> GWP value for C1 is given for three different building types.<br /> GWP for waste processing is given separately for a few building materials. The data is mainly based on EPDs.<br /> GWP for C4 is based on the emission value for recovered fuels and on the assumption of the share of combustible waste fraction. |  | The main part of mixed waste assessed by weight - consists of concrete and other mineral materials. Mixed waste from building sites is not applicable for combustion. The different fractions need to be separated on buildings sites , or at latest on waste separation plants . <br /> Statistics Finland has published emission values for different kinds of fuels. The value for recovered fuels is 0,57 kg CO2/kg. <br /> The proposal for phase C4 is<br /> - to provide a generic emission value with regard to the building-scale amount of combustible waste generated at demolition site<br /> - to use a value given for recovered fuels by Statistics Finland (0,57 kg CO2 / kg)<br /> - When the share of combustible waste fraction cannot be assessed a default value or 10% can be used which leads to the emission value of 0,057 kg CO2 / kg of all mixed waste.<br /> |  | 2021-07-30 11:07 | m2 |  |  | Not applicable |  | 2 | Global Warming Potential | kg CO2e/m2 | C1 | 14 | [11 empty] | Purku, toimistorakennus | Rivning, kontorsbyggnad | Base | Demolition process |  | REPORT-PROCESSES-DEMOLITION-updated-04032022.pdf | https://co2data.fi/reports/REPORT-PROCESSES-DEMOLITION-updated-04032022.pdf
FI | en-gb | 1.00.006 | YM, Finland | 2022-03-30 23:59 | 7000000649 | Process | 7 | 78b3d92f-1540-4ba0-920e-234f969b09e5 | Demolition, residential building |  |  | The after-use phase is divided to the following four sub-phases:<br /> • C1 Deconstruction demolition<br /> • C2 Transport<br /> • C3 Waste processing<br /> • C4 Disposal <br /> GWP for demolition is given for C1, C3, and C4, C2 is dealt with on the bases of GWP for transportation service.<br /> GWP value for C1 is given for three different building types.<br /> GWP for waste processing is given separately for a few building materials. The data is mainly based on EPDs.<br /> GWP for C4 is based on the emission value for recovered fuels and on the assumption of the share of combustible waste fraction. |  | The main part of mixed waste assessed by weight - consists of concrete and other mineral materials. Mixed waste from building sites is not applicable for combustion. The different fractions need to be separated on buildings sites , or at latest on waste separation plants . <br /> Statistics Finland has published emission values for different kinds of fuels. The value for recovered fuels is 0,57 kg CO2/kg. <br /> The proposal for phase C4 is<br /> - to provide a generic emission value with regard to the building-scale amount of combustible waste generated at demolition site<br /> - to use a value given for recovered fuels by Statistics Finland (0,57 kg CO2 / kg)<br /> - When the share of combustible waste fraction cannot be assessed a default value or 10% can be used which leads to the emission value of 0,057 kg CO2 / kg of all mixed waste.<br /> |  | 2021-07-30 11:09 | m2 |  |  | Not applicable |  | 2 | Global Warming Potential | kg CO2e/m2 | C1 | 7 | [11 empty] | Purku, asuinrakennus | Rivning, bostadshus | Base | Demolition process |  | REPORT-PROCESSES-DEMOLITION-updated-04032022.pdf | https://co2data.fi/reports/REPORT-PROCESSES-DEMOLITION-updated-04032022.pdf
FI | en-gb | 1.00.006 | YM, Finland | 2022-03-30 23:59 | 7000000650 | Process | 7 | 269739fd-71e3-4940-8d54-7787ee0c335e | Demolition, school or kindergarten |  |  | The after-use phase is divided to the following four sub-phases:<br /> • C1 Deconstruction demolition<br /> • C2 Transport<br /> • C3 Waste processing<br /> • C4 Disposal <br /> GWP for demolition is given for C1, C3, and C4, C2 is dealt with on the bases of GWP for transportation service.<br /> GWP value for C1 is given for three different building types.<br /> GWP for waste processing is given separately for a few building materials. The data is mainly based on EPDs.<br /> GWP for C4 is based on the emission value for recovered fuels and on the assumption of the share of combustible waste fraction. |  | The main part of mixed waste assessed by weight - consists of concrete and other mineral materials. Mixed waste from building sites is not applicable for combustion. The different fractions need to be separated on buildings sites , or at latest on waste separation plants . <br /> Statistics Finland has published emission values for different kinds of fuels. The value for recovered fuels is 0,57 kg CO2/kg. <br /> The proposal for phase C4 is<br /> - to provide a generic emission value with regard to the building-scale amount of combustible waste generated at demolition site<br /> - to use a value given for recovered fuels by Statistics Finland (0,57 kg CO2 / kg)<br /> - When the share of combustible waste fraction cannot be assessed a default value or 10% can be used which leads to the emission value of 0,057 kg CO2 / kg of all mixed waste.<br /> |  | 2021-07-30 11:08 | m2 |  |  | Not applicable |  | 2 | Global Warming Potential | kg CO2e/m2 | C1 | 9.8 | [11 empty] | Purku, koulu tai päiväkoti | Rivning, utbildningsinstitution eller daghem | Base | Demolition process |  | REPORT-PROCESSES-DEMOLITION-updated-04032022.pdf | https://co2data.fi/reports/REPORT-PROCESSES-DEMOLITION-updated-04032022.pdf
FI | en-gb | 1.00.006 | YM, Finland | 2022-03-30 23:59 | 7000000655 | Process | 7 | f540e7bb-24ff-4cb0-8db2-c783c3d2b122 | Waste disposal |  |  | The after-use phase is divided to the following four sub-phases:<br /> • C1 Deconstruction demolition<br /> • C2 Transport<br /> • C3 Waste processing<br /> • C4 Disposal <br /> GWP for demolition is given for C1, C3, and C4, C2 is dealt with on the bases of GWP for transportation service.<br /> GWP value for C1 is given for three different building types.<br /> GWP for waste processing is given separately for a few building materials. The data is mainly based on EPDs.<br /> GWP for C4 is based on the emission value for recovered fuels and on the assumption of the share of combustible waste fraction. |  | The main part of mixed waste assessed by weight - consists of concrete and other mineral materials. Mixed waste from building sites is not applicable for combustion. The different fractions need to be separated on buildings sites , or at latest on waste separation plants . <br /> Statistics Finland has published emission values for different kinds of fuels. The value for recovered fuels is 0,57 kg CO2/kg. <br /> The proposal for phase C4 is<br /> - to provide a generic emission value with regard to the building-scale amount of combustible waste generated at demolition site<br /> - to use a value given for recovered fuels by Statistics Finland (0,57 kg CO2 / kg)<br /> - When the share of combustible waste fraction cannot be assessed a default value or 10% can be used which leads to the emission value of 0,057 kg CO2 / kg of all mixed waste.<br /> |  | 2021-08-09 10:25 | kg of mixed waste |  |  | Not applicable |  | 2 | Global Warming Potential | kg CO2e/kg of mixed waste | C4 | 0.057 | [11 empty] | Jätteenpoltto | Avfallsförbränning | Base | Demolition process |  | REPORT-PROCESSES-DEMOLITION-updated-04032022.pdf | https://co2data.fi/reports/REPORT-PROCESSES-DEMOLITION-updated-04032022.pdf
FI | en-gb | 1.00.006 | YM, Finland | 2022-03-30 23:59 | 7000000655 | Process | 7 | f540e7bb-24ff-4cb0-8db2-c783c3d2b122 | Waste disposal |  |  | The after-use phase is divided to the following four sub-phases:<br /> • C1 Deconstruction demolition<br /> • C2 Transport<br /> • C3 Waste processing<br /> • C4 Disposal <br /> GWP for demolition is given for C1, C3, and C4, C2 is dealt with on the bases of GWP for transportation service.<br /> GWP value for C1 is given for three different building types.<br /> GWP for waste processing is given separately for a few building materials. The data is mainly based on EPDs.<br /> GWP for C4 is based on the emission value for recovered fuels and on the assumption of the share of combustible waste fraction. |  | The main part of mixed waste assessed by weight - consists of concrete and other mineral materials. Mixed waste from building sites is not applicable for combustion. The different fractions need to be separated on buildings sites , or at latest on waste separation plants . <br /> Statistics Finland has published emission values for different kinds of fuels. The value for recovered fuels is 0,57 kg CO2/kg. <br /> The proposal for phase C4 is<br /> - to provide a generic emission value with regard to the building-scale amount of combustible waste generated at demolition site<br /> - to use a value given for recovered fuels by Statistics Finland (0,57 kg CO2 / kg)<br /> - When the share of combustible waste fraction cannot be assessed a default value or 10% can be used which leads to the emission value of 0,057 kg CO2 / kg of all mixed waste.<br /> |  | 2021-08-09 10:25 | kg of mixed waste |  |  | Not applicable |  | 2 | Global Warming Potential | kg CO2e/kg of mixed waste | C4 | 0.057 | [11 empty] | Jätteenpoltto | Avfallsförbränning | Base | Final disposal |  | REPORT-PROCESSES-DEMOLITION-updated-04032022.pdf | https://co2data.fi/reports/REPORT-PROCESSES-DEMOLITION-updated-04032022.pdf
FI | en-gb | 1.00.006 | YM, Finland | 2022-03-30 23:59 | 7000000654 | Process | 7 | 87fd57e8-add0-4f76-b079-011f9ab5523d | Waste processing, metal materials |  |  | The after-use phase is divided to the following four sub-phases:<br /> • C1 Deconstruction demolition<br /> • C2 Transport<br /> • C3 Waste processing<br /> • C4 Disposal <br /> GWP for demolition is given for C1, C3, and C4, C2 is dealt with on the bases of GWP for transportation service.<br /> GWP value for C1 is given for three different building types.<br /> GWP for waste processing is given separately for a few building materials. The data is mainly based on EPDs.<br /> GWP for C4 is based on the emission value for recovered fuels and on the assumption of the share of combustible waste fraction. |  | The main part of mixed waste assessed by weight - consists of concrete and other mineral materials. Mixed waste from building sites is not applicable for combustion. The different fractions need to be separated on buildings sites , or at latest on waste separation plants . <br /> Statistics Finland has published emission values for different kinds of fuels. The value for recovered fuels is 0,57 kg CO2/kg. <br /> The proposal for phase C4 is<br /> - to provide a generic emission value with regard to the building-scale amount of combustible waste generated at demolition site<br /> - to use a value given for recovered fuels by Statistics Finland (0,57 kg CO2 / kg)<br /> - When the share of combustible waste fraction cannot be assessed a default value or 10% can be used which leads to the emission value of 0,057 kg CO2 / kg of all mixed waste.<br /> |  | 2022-03-30 16:59 | kg |  |  | Not applicable |  | 2 | Global Warming Potential | kg CO2e/kg | C3 | 0.002 | [11 empty] | Jätteenkäsittely, metallit | Avfallsbehandling, metaller | Base | Demolition process |  | REPORT-PROCESSES-DEMOLITION-updated-04032022.pdf | https://co2data.fi/reports/REPORT-PROCESSES-DEMOLITION-updated-04032022.pdf
FI | en-gb | 1.00.006 | YM, Finland | 2022-03-30 23:59 | 7000000653 | Process | 7 | 74851194-4093-4144-be23-eb9a8df85ca9 | Waste processing, wooden materials |  |  | The after-use phase is divided to the following four sub-phases:<br /> • C1 Deconstruction demolition<br /> • C2 Transport<br /> • C3 Waste processing<br /> • C4 Disposal <br /> GWP for demolition is given for C1, C3, and C4, C2 is dealt with on the bases of GWP for transportation service.<br /> GWP value for C1 is given for three different building types.<br /> GWP for waste processing is given separately for a few building materials. The data is mainly based on EPDs.<br /> GWP for C4 is based on the emission value for recovered fuels and on the assumption of the share of combustible waste fraction. |  | The main part of mixed waste assessed by weight - consists of concrete and other mineral materials. Mixed waste from building sites is not applicable for combustion. The different fractions need to be separated on buildings sites , or at latest on waste separation plants . <br /> Statistics Finland has published emission values for different kinds of fuels. The value for recovered fuels is 0,57 kg CO2/kg. <br /> The proposal for phase C4 is<br /> - to provide a generic emission value with regard to the building-scale amount of combustible waste generated at demolition site<br /> - to use a value given for recovered fuels by Statistics Finland (0,57 kg CO2 / kg)<br /> - When the share of combustible waste fraction cannot be assessed a default value or 10% can be used which leads to the emission value of 0,057 kg CO2 / kg of all mixed waste.<br /> |  | 2022-03-30 17:00 | kg |  |  | Not applicable |  | 2 | Global Warming Potential | kg CO2e/kg | C3 | 0.02 | [11 empty] | Jätteenkäsittely, puupohjaiset materiaalit | Avfallsbehandling, träbaserade material | Base | Demolition process |  | REPORT-PROCESSES-DEMOLITION-updated-04032022.pdf | https://co2data.fi/reports/REPORT-PROCESSES-DEMOLITION-updated-04032022.pdf
FI | en-gb | 1.00.006 | YM, Finland | 2022-03-30 23:59 | 7000000980 | Process | 7 | 10832a0f-eb52-45a2-a2ca-3ada911b7c80 | Transportation of building materials (m2) |  |  | The emission factors for transportation of building materials (simplified calculation method per square meter) were assessed based on statistical data and earlier research results. |  | CO2-emissions from transportation of building materials in CO2e/m2 are calculated using the (LIPASTO based) average emission factors in co2data.fi that include diesel acquisition (JEC WTT 4a). Weight of the building materials per square meter and average transportation distance and load was estimated from the Finnish statistics and recent research. |  | 2021-12-21 15:04 | m2 |  |  | Not applicable |  | 2 | Global Warming Potential | kg CO2e/m2 | A4, C2 | 27 | [11 empty] | Rakennusmateriaalien kuljetus (m2) | Transport av byggmaterial (m2) | Base | Transportation |  | Process-transportation-of-building-materials.pdf | https://co2data.fi/reports/Process-transportation-of-building-materials.pdf
FI | en-gb | 1.00.006 | YM, Finland | 2022-03-30 23:59 | 7000000823 | Process | 7 | dae298de-5206-4baf-8c95-8d46cc4d3ac0 | Transport, bulk carrier, medium |  |  | The selected ship types are the types that were considered relevant for calculating the emissions of waterborne freight transport used in construction process. JEC v.4.a. report describes the well-to-tank emissions of fuels used in transport process. JEC well-to-tank values were added to LIPASTO emission values to represent the actual values of the whole transportation process. |  | Waterborne transport’s technological progress has been relatively slow, and the lifetime of vessels is long contributing to slow turnover rate of the fleet. However, in recent years engine technologies and improved use efficiencies have decreased fuel consumption and emissions. |  | 2021-07-30 11:18 | ton km |  |  | Not applicable |  | 2 | Global Warming Potential | kg CO2e/ton km | A4, C2 | 0.014 | [11 empty] | Kuljetus, irtolastialus, bulk, keskisuuri | Transport, bulkfartyg, medelstort | Base | Transportation |  | Transportation-service-waterborne.pdf | https://co2data.fi/reports/Transportation-service-waterborne.pdf
FI | en-gb | 1.00.006 | YM, Finland | 2022-03-30 23:59 | 7000000822 | Process | 7 | 15ecd339-64ef-4598-930a-2c7fd7935b25 | Transport, container ship, 1 000 TEU |  |  | The selected ship types are the types that were considered relevant for calculating the emissions of waterborne freight transport used in construction process. JEC v.4.a. report describes the well-to-tank emissions of fuels used in transport process. JEC well-to-tank values were added to LIPASTO emission values to represent the actual values of the whole transportation process. |  | Waterborne transport’s technological progress has been relatively slow, and the lifetime of vessels is long contributing to slow turnover rate of the fleet. However, in recent years engine technologies and improved use efficiencies have decreased fuel consumption and emissions. |  | 2021-07-30 11:19 | ton km |  |  | Not applicable |  | 2 | Global Warming Potential | kg CO2e/ton km | A4, C2 | 0.045 | [11 empty] | Kuljetus, konttialus, 1 000 TEU | Transport, containerfartyg, 1000 TEU | Base | Transportation |  | Transportation-service-waterborne.pdf | https://co2data.fi/reports/Transportation-service-waterborne.pdf
FI | en-gb | 1.00.006 | YM, Finland | 2022-03-30 23:59 | 7000000820 | Process | 7 | 9bf19bd9-f312-4cb0-ba5c-8869caeda510 | Transport, container train, diesel |  |  | VTT LIPASTO offers average rail transport emission values for the year 2016. JEC v.4.a. report describes the well-to-tank emissions of fuels used in transport process. JEC well-to-tank values were added to LIPASTO emission values to represent the actual values of the entire transportation process |  | Emissions from rail transport as a whole are small compared to other modes of transport. In 2017, electric traction accounted for 89,7 per cent of train kilometers, according to VR. Furthermore, trains can utilize braking energy. |  | 2021-07-30 11:20 | ton km |  |  | Not applicable |  | 2 | Global Warming Potential | kg CO2e/ton km | A4, C2 | 0.022 | [11 empty] | Kuljetus, konttijuna, diesel | Transport, containertåg, diesel | Base | Transportation |  | Transportation-service-train.pdf | https://co2data.fi/reports/Transportation-service-train.pdf
FI | en-gb | 1.00.006 | YM, Finland | 2022-03-30 23:59 | 7000000972 | Process | 7 | ae09c609-39e3-4656-b2e4-b883f84d480a | Transport, earth moving truck, 40% load, highway |  |  | The emission factors are based on LIPASTO unit emission system as well as JEC v4.a well-to-tank emissions. The selected vehicle types are the types that were considered relevant for calculating the emissions of freight transport used in construction. JEC v.4.a. report describes the well-to-tank emissions of fuels used in road transport. JEC well-to-tank values were added to LIPASTO emission values to represent the actual values of the whole transportation process. For cargo, 50 %-load can be used as a general value when the load cannot be utilized during return trip. <br /> <br /> Values are provided for 50 % and 40 % loads. For example, 50 % load is in effect the same as full (100 %) load one way and return load empty (0 %) and results in the same amount of kg CO2e emissions. This means that emission factor for 50 % load can be used for both outward and return journey. |  | There are six EURO emission standard classes for road transport. In addition, there’s a voluntary European EEV (enhanced environmentally friendly vehicle) standard that’s been set between EURO V and VI classification. Based on LIPASTO, highway and urban driving consumption and emissions have significant difference in transporting goods, which is why it’s been divided into the two classes in this database. Well-to-tank JEC v4.a report describes processes of producing, transporting, manufacturing and distributing fuels and gives emission factors for different types of fuels, production routes and transport methods. |  | 2021-12-08 11:18 | ton km |  |  | Not applicable |  | 2 | Global Warming Potential | kg CO2e/ton km | A4, C2 | 0.1 | [11 empty] | Kuljetus, maansiirtoauto, kuorma 40%, maantieajo | Transport, tipptruck, last 40%, vägkörning | Base | Transportation |  | Transportation-service-road.pdf | https://co2data.fi/reports/Transportation-service-road.pdf
FI | en-gb | 1.00.006 | YM, Finland | 2022-03-30 23:59 | 7000000971 | Process | 7 | 702e51c1-27b4-4353-b43a-5df8b397b5f7 | Transport, earth moving truck, 40% load, urban |  |  | The emission factors are based on LIPASTO unit emission system as well as JEC v4.a well-to-tank emissions. The selected vehicle types are the types that were considered relevant for calculating the emissions of freight transport used in construction. JEC v.4.a. report describes the well-to-tank emissions of fuels used in road transport. JEC well-to-tank values were added to LIPASTO emission values to represent the actual values of the whole transportation process. For cargo, 50 %-load can be used as a general value when the load cannot be utilized during return trip. <br /> <br /> Values are provided for 50 % and 40 % loads. For example, 50 % load is in effect the same as full (100 %) load one way and return load empty (0 %) and results in the same amount of kg CO2e emissions. This means that emission factor for 50 % load can be used for both outward and return journey. |  | There are six EURO emission standard classes for road transport. In addition, there’s a voluntary European EEV (enhanced environmentally friendly vehicle) standard that’s been set between EURO V and VI classification. Based on LIPASTO, highway and urban driving consumption and emissions have significant difference in transporting goods, which is why it’s been divided into the two classes in this database. Well-to-tank JEC v4.a report describes processes of producing, transporting, manufacturing and distributing fuels and gives emission factors for different types of fuels, production routes and transport methods. |  | 2021-12-08 11:13 | ton km |  |  | Not applicable |  | 2 | Global Warming Potential | kg CO2e/ton km | A4, C2 | 0.17 | [11 empty] | Kuljetus, maansiirtoauto, kuorma 40%, kaupunkiajo | Transport, tipptruck, last 40%, stadskörning | Base | Transportation |  | Transportation-service-road.pdf | https://co2data.fi/reports/Transportation-service-road.pdf
FI | en-gb | 1.00.006 | YM, Finland | 2022-03-30 23:59 | 7000000710 | Process | 7 | c1216c38-cfc0-4afb-a3a6-6da19a1835b4 | Transport, earth moving truck, 50% load, highway |  |  | The emission factors are based on LIPASTO unit emission system as well as JEC v4.a well-to-tank emissions. The selected vehicle types are the types that were considered relevant for calculating the emissions of freight transport used in construction. JEC v.4.a. report describes the well-to-tank emissions of fuels used in road transport. JEC well-to-tank values were added to LIPASTO emission values to represent the actual values of the whole transportation process. For cargo, 50 %-load can be used as a general value when the load cannot be utilized during return trip. <br /> <br /> Values are provided for 50 % and 40 % loads. For example, 50 % load is in effect the same as full (100 %) load one way and return load empty (0 %) and results in the same amount of kg CO2e emissions. This means that emission factor for 50 % load can be used for both outward and return journey. |  | There are six EURO emission standard classes for road transport. In addition, there’s a voluntary European EEV (enhanced environmentally friendly vehicle) standard that’s been set between EURO V and VI classification. Based on LIPASTO, highway and urban driving consumption and emissions have significant difference in transporting goods, which is why it’s been divided into the two classes in this database. Well-to-tank JEC v4.a report describes processes of producing, transporting, manufacturing and distributing fuels and gives emission factors for different types of fuels, production routes and transport methods. |  | 2021-11-26 10:44 | ton km |  |  | Not applicable |  | 2 | Global Warming Potential | kg CO2e/ton km | A4, C2 | 0.085 | [11 empty] | Kuljetus, maansiirtoauto, kuorma 50%, maantieajo | Transport, tipptruck, last 50%, vägkörning | Base | Transportation |  | Transportation-service-road.pdf | https://co2data.fi/reports/Transportation-service-road.pdf
FI | en-gb | 1.00.006 | YM, Finland | 2022-03-30 23:59 | 7000000711 | Process | 7 | e266b080-e830-41d8-babd-4818a1c788ec | Transport, earth moving truck, 50% load, urban |  |  | The emission factors are based on LIPASTO unit emission system as well as JEC v4.a well-to-tank emissions. The selected vehicle types are the types that were considered relevant for calculating the emissions of freight transport used in construction. JEC v.4.a. report describes the well-to-tank emissions of fuels used in road transport. JEC well-to-tank values were added to LIPASTO emission values to represent the actual values of the whole transportation process. For cargo, 50 %-load can be used as a general value when the load cannot be utilized during return trip. <br /> <br /> Values are provided for 50 % and 40 % loads. For example, 50 % load is in effect the same as full (100 %) load one way and return load empty (0 %) and results in the same amount of kg CO2e emissions. This means that emission factor for 50 % load can be used for both outward and return journey. |  | There are six EURO emission standard classes for road transport. In addition, there’s a voluntary European EEV (enhanced environmentally friendly vehicle) standard that’s been set between EURO V and VI classification. Based on LIPASTO, highway and urban driving consumption and emissions have significant difference in transporting goods, which is why it’s been divided into the two classes in this database. Well-to-tank JEC v4.a report describes processes of producing, transporting, manufacturing and distributing fuels and gives emission factors for different types of fuels, production routes and transport methods. |  | 2021-11-26 10:43 | ton km |  |  | Not applicable |  | 2 | Global Warming Potential | kg CO2e/ton km | A4, C2 | 0.14 | [11 empty] | Kuljetus, maansiirtoauto, kuorma 50%, kaupunkiajo | Transport, tipptruck, last 50%, stadskörning | Base | Transportation |  | Transportation-service-road.pdf | https://co2data.fi/reports/Transportation-service-road.pdf
FI | en-gb | 1.00.006 | YM, Finland | 2022-03-30 23:59 | 7000000970 | Process | 7 | 4865e89a-f0bf-4874-9b6e-cd0913c0c184 | Transport, heavy delivery lorry, 40 % load, highway |  |  | The emission factors are based on LIPASTO unit emission system as well as JEC v4.a well-to-tank emissions. The selected vehicle types are the types that were considered relevant for calculating the emissions of freight transport used in construction. JEC v.4.a. report describes the well-to-tank emissions of fuels used in road transport. JEC well-to-tank values were added to LIPASTO emission values to represent the actual values of the whole transportation process. For cargo, 50 %-load can be used as a general value when the load cannot be utilized during return trip. <br /> <br /> Values are provided for 50 % and 40 % loads. For example, 50 % load is in effect the same as full (100 %) load one way and return load empty (0 %) and results in the same amount of kg CO2e emissions. This means that emission factor for 50 % load can be used for both outward and return journey. |  | There are six EURO emission standard classes for road transport. In addition, there’s a voluntary European EEV (enhanced environmentally friendly vehicle) standard that’s been set between EURO V and VI classification. Based on LIPASTO, highway and urban driving consumption and emissions have significant difference in transporting goods, which is why it’s been divided into the two classes in this database. Well-to-tank JEC v4.a report describes processes of producing, transporting, manufacturing and distributing fuels and gives emission factors for different types of fuels, production routes and transport methods. |  | 2021-12-08 11:09 | ton km |  |  | Not applicable |  | 2 | Global Warming Potential | kg CO2e/ton km | A4, C2 | 0.14 | [11 empty] | Kuljetus, suuri jakelukuorma-auto, kuorma 40%, maantieajo | Transport, stor leveransbil, last 40%, vägkörning | Base | Transportation |  | Transportation-service-road.pdf | https://co2data.fi/reports/Transportation-service-road.pdf
FI | en-gb | 1.00.006 | YM, Finland | 2022-03-30 23:59 | 7000000969 | Process | 7 | 6ec0d99f-179a-4203-b902-baa70b828c61 | Transport, heavy delivery lorry, 40 % load, urban |  |  | The emission factors are based on LIPASTO unit emission system as well as JEC v4.a well-to-tank emissions. The selected vehicle types are the types that were considered relevant for calculating the emissions of freight transport used in construction. JEC v.4.a. report describes the well-to-tank emissions of fuels used in road transport. JEC well-to-tank values were added to LIPASTO emission values to represent the actual values of the whole transportation process. For cargo, 50 %-load can be used as a general value when the load cannot be utilized during return trip. <br /> <br /> Values are provided for 50 % and 40 % loads. For example, 50 % load is in effect the same as full (100 %) load one way and return load empty (0 %) and results in the same amount of kg CO2e emissions. This means that emission factor for 50 % load can be used for both outward and return journey. |  | There are six EURO emission standard classes for road transport. In addition, there’s a voluntary European EEV (enhanced environmentally friendly vehicle) standard that’s been set between EURO V and VI classification. Based on LIPASTO, highway and urban driving consumption and emissions have significant difference in transporting goods, which is why it’s been divided into the two classes in this database. Well-to-tank JEC v4.a report describes processes of producing, transporting, manufacturing and distributing fuels and gives emission factors for different types of fuels, production routes and transport methods. |  | 2021-12-08 11:07 | ton km |  |  | Not applicable |  | 2 | Global Warming Potential | kg CO2e/ton km | A4, C2 | 0.19 | [11 empty] | Kuljetus, suuri jakelukuorma-auto, kuorma 40%, katuajo | Transport, stor leveransbil, last 40%, stadskörning | Base | Transportation |  | Transportation-service-road.pdf | https://co2data.fi/reports/Transportation-service-road.pdf
FI | en-gb | 1.00.006 | YM, Finland | 2022-03-30 23:59 | 7000000712 | Process | 7 | 88252d3d-8bd1-4c50-a334-c9362fc28656 | Transport, heavy delivery lorry, 50 % load, highway |  |  | The emission factors are based on LIPASTO unit emission system as well as JEC v4.a well-to-tank emissions. The selected vehicle types are the types that were considered relevant for calculating the emissions of freight transport used in construction. JEC v.4.a. report describes the well-to-tank emissions of fuels used in road transport. JEC well-to-tank values were added to LIPASTO emission values to represent the actual values of the whole transportation process. For cargo, 50 %-load can be used as a general value when the load cannot be utilized during return trip. <br /> <br /> Values are provided for 50 % and 40 % loads. For example, 50 % load is in effect the same as full (100 %) load one way and return load empty (0 %) and results in the same amount of kg CO2e emissions. This means that emission factor for 50 % load can be used for both outward and return journey. |  | There are six EURO emission standard classes for road transport. In addition, there’s a voluntary European EEV (enhanced environmentally friendly vehicle) standard that’s been set between EURO V and VI classification. Based on LIPASTO, highway and urban driving consumption and emissions have significant difference in transporting goods, which is why it’s been divided into the two classes in this database. Well-to-tank JEC v4.a report describes processes of producing, transporting, manufacturing and distributing fuels and gives emission factors for different types of fuels, production routes and transport methods. |  | 2021-11-26 10:43 | ton km |  |  | Not applicable |  | 2 | Global Warming Potential | kg CO2e/ton km | A4, C2 | 0.11 | [11 empty] | Kuljetus, suuri jakelukuorma-auto, kuorma 50%, maantieajo | Transport, stor leveransbil, last 50%, vägkörning | Base | Transportation |  | Transportation-service-road.pdf | https://co2data.fi/reports/Transportation-service-road.pdf
FI | en-gb | 1.00.006 | YM, Finland | 2022-03-30 23:59 | 7000000713 | Process | 7 | 1b949d75-face-461d-a71e-c8a9695c55c2 | Transport, heavy delivery lorry, 50 % load, urban |  |  | The emission factors are based on LIPASTO unit emission system as well as JEC v4.a well-to-tank emissions. The selected vehicle types are the types that were considered relevant for calculating the emissions of freight transport used in construction. JEC v.4.a. report describes the well-to-tank emissions of fuels used in road transport. JEC well-to-tank values were added to LIPASTO emission values to represent the actual values of the whole transportation process. For cargo, 50 %-load can be used as a general value when the load cannot be utilized during return trip. <br /> <br /> Values are provided for 50 % and 40 % loads. For example, 50 % load is in effect the same as full (100 %) load one way and return load empty (0 %) and results in the same amount of kg CO2e emissions. This means that emission factor for 50 % load can be used for both outward and return journey. |  | There are six EURO emission standard classes for road transport. In addition, there’s a voluntary European EEV (enhanced environmentally friendly vehicle) standard that’s been set between EURO V and VI classification. Based on LIPASTO, highway and urban driving consumption and emissions have significant difference in transporting goods, which is why it’s been divided into the two classes in this database. Well-to-tank JEC v4.a report describes processes of producing, transporting, manufacturing and distributing fuels and gives emission factors for different types of fuels, production routes and transport methods. |  | 2021-11-26 10:42 | ton km |  |  | Not applicable |  | 2 | Global Warming Potential | kg CO2e/ton km | A4, C2 | 0.16 | [11 empty] | Kuljetus, suuri jakelukuorma-auto, kuorma 50%, katuajo | Transport, stor leveransbil, last 50%, stadskörning | Base | Transportation |  | Transportation-service-road.pdf | https://co2data.fi/reports/Transportation-service-road.pdf
FI | en-gb | 1.00.006 | YM, Finland | 2022-03-30 23:59 | 7000000968 | Process | 7 | c1937f2d-95d2-4334-9f32-56af4f36ffca | Transport, semi-trailer, 40 % load, highway |  |  | The emission factors are based on LIPASTO unit emission system as well as JEC v4.a well-to-tank emissions. The selected vehicle types are the types that were considered relevant for calculating the emissions of freight transport used in construction. JEC v.4.a. report describes the well-to-tank emissions of fuels used in road transport. JEC well-to-tank values were added to LIPASTO emission values to represent the actual values of the whole transportation process. For cargo, 50 %-load can be used as a general value when the load cannot be utilized during return trip. <br /> <br /> Values are provided for 50 % and 40 % loads. For example, 50 % load is in effect the same as full (100 %) load one way and return load empty (0 %) and results in the same amount of kg CO2e emissions. This means that emission factor for 50 % load can be used for both outward and return journey. |  | There are six EURO emission standard classes for road transport. In addition, there’s a voluntary European EEV (enhanced environmentally friendly vehicle) standard that’s been set between EURO V and VI classification. Based on LIPASTO, highway and urban driving consumption and emissions have significant difference in transporting goods, which is why it’s been divided into the two classes in this database. Well-to-tank JEC v4.a report describes processes of producing, transporting, manufacturing and distributing fuels and gives emission factors for different types of fuels, production routes and transport methods. |  | 2021-12-08 11:04 | ton km |  |  | Not applicable |  | 2 | Global Warming Potential | kg CO2e/ton km | A4, C2 | 0.094 | [11 empty] | Kuljetus, puoliperävaunu, kuorma 40%, maantieajo | Transport, semitrailer, last 40%, vägkörning | Base | Transportation |  | Transportation-service-road.pdf | https://co2data.fi/reports/Transportation-service-road.pdf
FI | en-gb | 1.00.006 | YM, Finland | 2022-03-30 23:59 | 7000000967 | Process | 7 | 7fec648f-5d4d-4f57-a8a6-aa2fe4a201e7 | Transport, semi-trailer, 40 % load, urban |  |  | The emission factors are based on LIPASTO unit emission system as well as JEC v4.a well-to-tank emissions. The selected vehicle types are the types that were considered relevant for calculating the emissions of freight transport used in construction. JEC v.4.a. report describes the well-to-tank emissions of fuels used in road transport. JEC well-to-tank values were added to LIPASTO emission values to represent the actual values of the whole transportation process. For cargo, 50 %-load can be used as a general value when the load cannot be utilized during return trip. <br /> <br /> Values are provided for 50 % and 40 % loads. For example, 50 % load is in effect the same as full (100 %) load one way and return load empty (0 %) and results in the same amount of kg CO2e emissions. This means that emission factor for 50 % load can be used for both outward and return journey. |  | There are six EURO emission standard classes for road transport. In addition, there’s a voluntary European EEV (enhanced environmentally friendly vehicle) standard that’s been set between EURO V and VI classification. Based on LIPASTO, highway and urban driving consumption and emissions have significant difference in transporting goods, which is why it’s been divided into the two classes in this database. Well-to-tank JEC v4.a report describes processes of producing, transporting, manufacturing and distributing fuels and gives emission factors for different types of fuels, production routes and transport methods. |  | 2021-12-08 11:02 | ton km |  |  | Not applicable |  | 2 | Global Warming Potential | kg CO2e/ton km | A4, C2 | 0.15 | [11 empty] | Kuljetus, puoliperävaunuyhdistelmä, kuorma 40%, katuajo | Transport, semitrailer, last 40%, stadskörning | Base | Transportation |  | Transportation-service-road.pdf | https://co2data.fi/reports/Transportation-service-road.pdf
FI | en-gb | 1.00.006 | YM, Finland | 2022-03-30 23:59 | 7000000714 | Process | 7 | e20dd1d6-d04b-43a7-aa10-71e63799ef51 | Transport, semi-trailer, 50 % load, highway |  |  | The emission factors are based on LIPASTO unit emission system as well as JEC v4.a well-to-tank emissions. The selected vehicle types are the types that were considered relevant for calculating the emissions of freight transport used in construction. JEC v.4.a. report describes the well-to-tank emissions of fuels used in road transport. JEC well-to-tank values were added to LIPASTO emission values to represent the actual values of the whole transportation process. For cargo, 50 %-load can be used as a general value when the load cannot be utilized during return trip. <br /> <br /> Values are provided for 50 % and 40 % loads. For example, 50 % load is in effect the same as full (100 %) load one way and return load empty (0 %) and results in the same amount of kg CO2e emissions. This means that emission factor for 50 % load can be used for both outward and return journey. |  | There are six EURO emission standard classes for road transport. In addition, there’s a voluntary European EEV (enhanced environmentally friendly vehicle) standard that’s been set between EURO V and VI classification. Based on LIPASTO, highway and urban driving consumption and emissions have significant difference in transporting goods, which is why it’s been divided into the two classes in this database. Well-to-tank JEC v4.a report describes processes of producing, transporting, manufacturing and distributing fuels and gives emission factors for different types of fuels, production routes and transport methods. |  | 2021-11-26 10:42 | ton km |  |  | Not applicable |  | 2 | Global Warming Potential | kg CO2e/ton km | A4, C2 | 0.079 | [11 empty] | Kuljetus, puoliperävaunu, kuorma 50%, maantieajo | Transport, semitrailer, last 50%, vägkörning | Base | Transportation |  | Transportation-service-road.pdf | https://co2data.fi/reports/Transportation-service-road.pdf
FI | en-gb | 1.00.006 | YM, Finland | 2022-03-30 23:59 | 7000000715 | Process | 7 | f9c1f2be-01e5-4fff-8f6b-74f88eb13b95 | Transport, semi-trailer, 50 % load, urban |  |  | The emission factors are based on LIPASTO unit emission system as well as JEC v4.a well-to-tank emissions. The selected vehicle types are the types that were considered relevant for calculating the emissions of freight transport used in construction. JEC v.4.a. report describes the well-to-tank emissions of fuels used in road transport. JEC well-to-tank values were added to LIPASTO emission values to represent the actual values of the whole transportation process. For cargo, 50 %-load can be used as a general value when the load cannot be utilized during return trip. <br /> <br /> Values are provided for 50 % and 40 % loads. For example, 50 % load is in effect the same as full (100 %) load one way and return load empty (0 %) and results in the same amount of kg CO2e emissions. This means that emission factor for 50 % load can be used for both outward and return journey. |  | There are six EURO emission standard classes for road transport. In addition, there’s a voluntary European EEV (enhanced environmentally friendly vehicle) standard that’s been set between EURO V and VI classification. Based on LIPASTO, highway and urban driving consumption and emissions have significant difference in transporting goods, which is why it’s been divided into the two classes in this database. Well-to-tank JEC v4.a report describes processes of producing, transporting, manufacturing and distributing fuels and gives emission factors for different types of fuels, production routes and transport methods. |  | 2021-11-26 10:41 | ton km |  |  | Not applicable |  | 2 | Global Warming Potential | kg CO2e/ton km | A4, C2 | 0.13 | [11 empty] | Kuljetus, puoliperävaunuyhdistelmä, kuorma 50%, katuajo | Transport, semitrailer, last 50%, stadskörning | Base | Transportation |  | Transportation-service-road.pdf | https://co2data.fi/reports/Transportation-service-road.pdf
FI | en-gb | 1.00.006 | YM, Finland | 2022-03-30 23:59 | 7000001000 | Process | 7 | b2746a4d-3416-439e-9c27-a666b067163f | Waste processing, bricks and lime sand bricks |  |  | The after-use phase is divided to the following four sub-phases:<br /> • C1 Deconstruction demolition<br /> • C2 Transport<br /> • C3 Waste processing<br /> • C4 Disposal <br /> GWP for demolition is given for C1, C3, and C4, C2 is dealt with on the bases of GWP for transportation service.<br /> GWP value for C1 is given for three different building types.<br /> GWP for waste processing is given separately for a few building materials. The data is mainly based on EPDs.<br /> GWP for C4 is based on the emission value for recovered fuels and on the assumption of the share of combustible waste fraction. |  | The main part of mixed waste assessed by weight - consists of concrete and other mineral materials. Mixed waste from building sites is not applicable for combustion. The different fractions need to be separated on buildings sites , or at latest on waste separation plants . <br /> Statistics Finland has published emission values for different kinds of fuels. The value for recovered fuels is 0,57 kg CO2/kg. <br /> The proposal for phase C4 is<br /> - to provide a generic emission value with regard to the building-scale amount of combustible waste generated at demolition site<br /> - to use a value given for recovered fuels by Statistics Finland (0,57 kg CO2 / kg)<br /> - When the share of combustible waste fraction cannot be assessed a default value or 10% can be used which leads to the emission value of 0,057 kg CO2 / kg of all mixed waste.<br /> |  | 2022-03-30 17:12 | kg |  |  | Not applicable |  | 2 | Global Warming Potential | kg CO2e/kg |  | 0.005 | [11 empty] | Jätteenkäsittely, tiilet ja kalkkihiekkatiilet | Avfallsbehandling, bränt tegel och kalksandsten | Base | Demolition process |  | REPORT-PROCESSES-DEMOLITION-updated-04032022.pdf | https://co2data.fi/reports/REPORT-PROCESSES-DEMOLITION-updated-04032022.pdf
FI | en-gb | 1.00.006 | YM, Finland | 2022-03-30 23:59 | 7000000999 | Process | 7 | 2601919a-d469-4a7d-96f6-0b6b06853d5e | Waste processing, concrete materials |  |  | The after-use phase is divided to the following four sub-phases:<br /> • C1 Deconstruction demolition<br /> • C2 Transport<br /> • C3 Waste processing<br /> • C4 Disposal <br /> GWP for demolition is given for C1, C3, and C4, C2 is dealt with on the bases of GWP for transportation service.<br /> GWP value for C1 is given for three different building types.<br /> GWP for waste processing is given separately for a few building materials. The data is mainly based on EPDs.<br /> GWP for C4 is based on the emission value for recovered fuels and on the assumption of the share of combustible waste fraction. |  | The main part of mixed waste assessed by weight - consists of concrete and other mineral materials. Mixed waste from building sites is not applicable for combustion. The different fractions need to be separated on buildings sites , or at latest on waste separation plants . <br /> Statistics Finland has published emission values for different kinds of fuels. The value for recovered fuels is 0,57 kg CO2/kg. <br /> The proposal for phase C4 is<br /> - to provide a generic emission value with regard to the building-scale amount of combustible waste generated at demolition site<br /> - to use a value given for recovered fuels by Statistics Finland (0,57 kg CO2 / kg)<br /> - When the share of combustible waste fraction cannot be assessed a default value or 10% can be used which leads to the emission value of 0,057 kg CO2 / kg of all mixed waste.<br /> |  | 2022-03-30 17:05 | kg |  |  | Not applicable |  | 2 | Global Warming Potential | kg CO2e/kg |  | 0.006 | [11 empty] | Jätteenkäsittely, betoni | Avfallsbehandling, betong | Base | Demolition process |  | REPORT-PROCESSES-DEMOLITION-updated-04032022.pdf | https://co2data.fi/reports/REPORT-PROCESSES-DEMOLITION-updated-04032022.pdf
FI | en-gb | 1.00.006 | YM, Finland | 2022-03-30 23:59 | 7000001003 | Process | 7 | 3c52c362-3417-46be-a250-720f5b38a562 | Waste processing, glass |  |  | The after-use phase is divided to the following four sub-phases:<br /> • C1 Deconstruction demolition<br /> • C2 Transport<br /> • C3 Waste processing<br /> • C4 Disposal <br /> GWP for demolition is given for C1, C3, and C4, C2 is dealt with on the bases of GWP for transportation service.<br /> GWP value for C1 is given for three different building types.<br /> GWP for waste processing is given separately for a few building materials. The data is mainly based on EPDs.<br /> GWP for C4 is based on the emission value for recovered fuels and on the assumption of the share of combustible waste fraction. |  | The main part of mixed waste assessed by weight - consists of concrete and other mineral materials. Mixed waste from building sites is not applicable for combustion. The different fractions need to be separated on buildings sites , or at latest on waste separation plants . <br /> Statistics Finland has published emission values for different kinds of fuels. The value for recovered fuels is 0,57 kg CO2/kg. <br /> The proposal for phase C4 is<br /> - to provide a generic emission value with regard to the building-scale amount of combustible waste generated at demolition site<br /> - to use a value given for recovered fuels by Statistics Finland (0,57 kg CO2 / kg)<br /> - When the share of combustible waste fraction cannot be assessed a default value or 10% can be used which leads to the emission value of 0,057 kg CO2 / kg of all mixed waste.<br /> |  | 2022-03-30 17:28 | kg |  |  | Not applicable |  | 2 | Global Warming Potential | kg CO2e/kg |  | 0.02 | [11 empty] | Jätteenkäsittely, lasi | Avfallsbehandling, glas | Base | Demolition process |  | REPORT-PROCESSES-DEMOLITION-updated-04032022.pdf | https://co2data.fi/reports/REPORT-PROCESSES-DEMOLITION-updated-04032022.pdf
FI | en-gb | 1.00.006 | YM, Finland | 2022-03-30 23:59 | 7000001002 | Process | 7 | 6e8fdb1f-e4dc-43ae-bb63-8f5aa0ab59e8 | Waste processing, gypsum (landfilling) |  |  | The after-use phase is divided to the following four sub-phases:<br /> • C1 Deconstruction demolition<br /> • C2 Transport<br /> • C3 Waste processing<br /> • C4 Disposal <br /> GWP for demolition is given for C1, C3, and C4, C2 is dealt with on the bases of GWP for transportation service.<br /> GWP value for C1 is given for three different building types.<br /> GWP for waste processing is given separately for a few building materials. The data is mainly based on EPDs.<br /> GWP for C4 is based on the emission value for recovered fuels and on the assumption of the share of combustible waste fraction. |  | The main part of mixed waste assessed by weight - consists of concrete and other mineral materials. Mixed waste from building sites is not applicable for combustion. The different fractions need to be separated on buildings sites , or at latest on waste separation plants . <br /> Statistics Finland has published emission values for different kinds of fuels. The value for recovered fuels is 0,57 kg CO2/kg. <br /> The proposal for phase C4 is<br /> - to provide a generic emission value with regard to the building-scale amount of combustible waste generated at demolition site<br /> - to use a value given for recovered fuels by Statistics Finland (0,57 kg CO2 / kg)<br /> - When the share of combustible waste fraction cannot be assessed a default value or 10% can be used which leads to the emission value of 0,057 kg CO2 / kg of all mixed waste.<br /> |  | 2022-03-30 17:26 | kg |  |  | Not applicable |  | 2 | Global Warming Potential | kg CO2e/kg |  | 0 | [11 empty] | Jätteenkäsittely, kipsi (kaatopaikka) | Avfallsbehandling, gips (deponi) | Base | Demolition process |  | REPORT-PROCESSES-DEMOLITION-updated-04032022.pdf | https://co2data.fi/reports/REPORT-PROCESSES-DEMOLITION-updated-04032022.pdf
FI | en-gb | 1.00.006 | YM, Finland | 2022-03-30 23:59 | 7000001001 | Process | 7 | 773e924b-0541-46fc-98e2-683e81de3d6d | Waste processing, gypsum (recycling) |  |  | The after-use phase is divided to the following four sub-phases:<br /> • C1 Deconstruction demolition<br /> • C2 Transport<br /> • C3 Waste processing<br /> • C4 Disposal <br /> GWP for demolition is given for C1, C3, and C4, C2 is dealt with on the bases of GWP for transportation service.<br /> GWP value for C1 is given for three different building types.<br /> GWP for waste processing is given separately for a few building materials. The data is mainly based on EPDs.<br /> GWP for C4 is based on the emission value for recovered fuels and on the assumption of the share of combustible waste fraction. |  | The main part of mixed waste assessed by weight - consists of concrete and other mineral materials. Mixed waste from building sites is not applicable for combustion. The different fractions need to be separated on buildings sites , or at latest on waste separation plants . <br /> Statistics Finland has published emission values for different kinds of fuels. The value for recovered fuels is 0,57 kg CO2/kg. <br /> The proposal for phase C4 is<br /> - to provide a generic emission value with regard to the building-scale amount of combustible waste generated at demolition site<br /> - to use a value given for recovered fuels by Statistics Finland (0,57 kg CO2 / kg)<br /> - When the share of combustible waste fraction cannot be assessed a default value or 10% can be used which leads to the emission value of 0,057 kg CO2 / kg of all mixed waste.<br /> |  | 2022-03-30 17:18 | kg |  |  | Not applicable |  | 2 | Global Warming Potential | kg CO2e/kg |  | 0.004 | [11 empty] | Jätteenkäsittely, kipsi (kierrätys) | Avfallsbehandling, gips (återvinning) | Base | Demolition process |  | REPORT-PROCESSES-DEMOLITION-updated-04032022.pdf | https://co2data.fi/reports/REPORT-PROCESSES-DEMOLITION-updated-04032022.pdf
FI | en-gb | 1.00.006 | YM, Finland | 2022-03-30 23:59 | 7000001004 | Process | 7 | 69824ecb-2d10-4ec3-a6d3-eb37f4c39bbb | Waste processing, plastics (energy recovery) |  |  | The after-use phase is divided to the following four sub-phases:<br /> • C1 Deconstruction demolition<br /> • C2 Transport<br /> • C3 Waste processing<br /> • C4 Disposal <br /> GWP for demolition is given for C1, C3, and C4, C2 is dealt with on the bases of GWP for transportation service.<br /> GWP value for C1 is given for three different building types.<br /> GWP for waste processing is given separately for a few building materials. The data is mainly based on EPDs.<br /> GWP for C4 is based on the emission value for recovered fuels and on the assumption of the share of combustible waste fraction. |  | The main part of mixed waste assessed by weight - consists of concrete and other mineral materials. Mixed waste from building sites is not applicable for combustion. The different fractions need to be separated on buildings sites , or at latest on waste separation plants . <br /> Statistics Finland has published emission values for different kinds of fuels. The value for recovered fuels is 0,57 kg CO2/kg. <br /> The proposal for phase C4 is<br /> - to provide a generic emission value with regard to the building-scale amount of combustible waste generated at demolition site<br /> - to use a value given for recovered fuels by Statistics Finland (0,57 kg CO2 / kg)<br /> - When the share of combustible waste fraction cannot be assessed a default value or 10% can be used which leads to the emission value of 0,057 kg CO2 / kg of all mixed waste.<br /> |  | 2022-03-30 17:36 | kg |  |  | Not applicable |  | 2 | Global Warming Potential | kg CO2e/kg |  | 3 | [11 empty] | Jätteenkäsittely, muovit (energiahyödyntäminen) | Avfallsbehandling, plast (energiutvinning) | Base | Demolition process |  | REPORT-PROCESSES-DEMOLITION-updated-04032022.pdf | https://co2data.fi/reports/REPORT-PROCESSES-DEMOLITION-updated-04032022.pdf
FI | en-gb | 1.00.006 | YM, Finland | 2022-03-30 23:59 | 7000001005 | Process | 7 | 1865fbd1-1c69-4035-aa5f-d98286fabeac | Waste processing, plastics (recycling) |  |  | The after-use phase is divided to the following four sub-phases:<br /> • C1 Deconstruction demolition<br /> • C2 Transport<br /> • C3 Waste processing<br /> • C4 Disposal <br /> GWP for demolition is given for C1, C3, and C4, C2 is dealt with on the bases of GWP for transportation service.<br /> GWP value for C1 is given for three different building types.<br /> GWP for waste processing is given separately for a few building materials. The data is mainly based on EPDs.<br /> GWP for C4 is based on the emission value for recovered fuels and on the assumption of the share of combustible waste fraction. |  | The main part of mixed waste assessed by weight - consists of concrete and other mineral materials. Mixed waste from building sites is not applicable for combustion. The different fractions need to be separated on buildings sites , or at latest on waste separation plants . <br /> Statistics Finland has published emission values for different kinds of fuels. The value for recovered fuels is 0,57 kg CO2/kg. <br /> The proposal for phase C4 is<br /> - to provide a generic emission value with regard to the building-scale amount of combustible waste generated at demolition site<br /> - to use a value given for recovered fuels by Statistics Finland (0,57 kg CO2 / kg)<br /> - When the share of combustible waste fraction cannot be assessed a default value or 10% can be used which leads to the emission value of 0,057 kg CO2 / kg of all mixed waste.<br /> |  | 2022-03-30 17:38 | kg |  |  | Not applicable |  | 2 | Global Warming Potential | kg CO2e/kg |  | 0.7 | [11 empty] | Jätteenkäsittely, muovit (kierrätys) | Avfallsbehandling, plast (återvinning) | Base | Demolition process |  | REPORT-PROCESSES-DEMOLITION-updated-04032022.pdf | https://co2data.fi/reports/REPORT-PROCESSES-DEMOLITION-updated-04032022.pdf